## Total
IDEM Fixed Station Monitoring Database (2010); 1991 to 2010
Analysis | NO | USGS ID | IDEM ID | Watershed area (km2) | Number of WQ sample
[5 empty] | Total flow |  |  | Baseflow dominant flow
[5 empty] | N | P | TSS | N | P | TSS | etc.
Ahiablame | 1 | 3324000 | WUW070-0002 | 657.3 | 209 | 229 | 224 | 124 | 134 | 129
| 2 | 3339500 | WSU050-0005 | 1299.1 | 221 | 205 | 168 | 118 | 105 | 87 | 1990~
| 3 | 3351500 | WWU090-0002 | 447.8 | 235 | 235 | 220 | 123 | 123 | 113
| 4 | 4094000 | LMG020-0005 | 171.4 | 233 | 228 | 178 | 92 | 89 | 70 | 1990~
| 5 | 5536190 | UMC030-0004 | 218.3 | 222 | 224 | 223 | 107 | 108 | 107
Park | 6 | 3275600 | GMW070-0006 | 520 | 172 | 161 | 125 | 98 | 99 | 66
| 7 | 3302800 | OBS140-0004 | 139.349 | 173 | 138 | 147 | 110 | 82 | 90
| 8 | 3325500 | WMI020-0002 | 335.498 | 227 | 226 | 181 | 124 | 123 | 100
| 9 | 3327500 | WUW160-0006 | 7076.49 | 230 | 231 | 229 | 90 | 91 | 90
| 10 | 3328500 | WAE070-0011 | 2034.749 | 233 | 218 | 200 | 123 | 120 | 112
| 11 | 3353500 | WWU120-0002 | 446.697 | 232 | 194 | 214 | 106 | 85 | 98
| 12 | 3358000 | WWE060-0002 | 634.106 | 155 | 158 | 157 | 96 | 94 | 94
| 13 | 4183000 | LEM010-0014 | 4932.683 | 232 | 233 | 228 | 103 | 103 | 99
N: Nitrogen, Nitrate+Nitrite
P: Phosphorus, Total
TSS: Solids, Suspended Total, (TSS)

## 1N
OBJECTID * | PROJECT_NAME | STATION_NAME | ACTIVITY_NO | ACTIVITY_END_DATE | ECOREGION_NAME | HUC_CD | WATERBODY_NAME | UTM_EAST | UTM_NORTH | UTM_ZONE | SUBSTANCE_NAME | ANALYTICAL_METHOD_NAME | CAS_QUALIFIER_NAME | PROTOCOL | LAB_RESULT | RESULT_UNIT | LAB_REPORT_LIMIT | REPORT_UNIT | QA_FLAGS | LAB_QA_FLAGS | QA_MEMO | COMMENT_TEXT
700299 | 1991 Fixed Station | WUW070-0002 | DI6982 | 1991-01-10 11:41 | Eastern Corn Belt Plains | 51201010804 | Wabash River | 639780.8712 | 4520035.828 | 16N | Nitrogen, Nitrate+Nitrite | 353 | Total | Inorganic nitrogen (nitrate and nitrite)(Method: 353, Medium: Water, T/D: T) | 2.4 | mg/L | <Null> | mg/L | <Null> | <Null> | <Null> | <Null>
700256 | 1991 Fixed Station | WUW070-0002 | DI05710 | 1991-02-07 13:00 | Eastern Corn Belt Plains | 51201010804 | Wabash River | 639780.8712 | 4520035.828 | 16N | Nitrogen, Nitrate+Nitrite | 353 | Total | Inorganic nitrogen (nitrate and nitrite)(Method: 353, Medium: Water, T/D: T) | 4.9 | mg/L | <Null> | mg/L | <Null> | <Null> | <Null> | <Null>
700274 | 1991 Fixed Station | WUW070-0002 | DI05809 | 1991-03-12 16:30 | Eastern Corn Belt Plains | 51201010804 | Wabash River | 639780.8712 | 4520035.828 | 16N | Nitrogen, Nitrate+Nitrite | 353 | Total | Inorganic nitrogen (nitrate and nitrite)(Method: 353, Medium: Water, T/D: T) | 2.1 | mg/L | <Null> | mg/L | <Null> | <Null> | <Null> | <Null>
700319 | 1991 Fixed Station | WUW070-0002 | DI7455 | 1991-04-03 12:45 | Eastern Corn Belt Plains | 51201010804 | Wabash River | 639780.8712 | 4520035.828 | 16N | Nitrogen, Nitrate+Nitrite | 353 | Total | Inorganic nitrogen (nitrate and nitrite)(Method: 353, Medium: Water, T/D: T) | 2.6 | mg/L | <Null> | mg/L | <Null> | <Null> | <Null> | <Null>
700282 | 1991 Fixed Station | WUW070-0002 | DI5909 | 1991-05-29 16:15 | Eastern Corn Belt Plains | 51201010804 | Wabash River | 639780.8712 | 4520035.828 | 16N | Nitrogen, Nitrate+Nitrite | 353 | Total | Inorganic nitrogen (nitrate and nitrite)(Method: 353, Medium: Water, T/D: T) | 4.1 | mg/L | <Null> | mg/L | <Null> | <Null> | <Null> | <Null>
700339 | 1991 Fixed Station | WUW070-0002 | DI9177 | 1991-06-20 11:00 | Eastern Corn Belt Plains | 51201010804 | Wabash River | 639780.8712 | 4520035.828 | 16N | Nitrogen, Nitrate+Nitrite | 353 | Total | Inorganic nitrogen (nitrate and nitrite)(Method: 353, Medium: Water, T/D: T) | 0.6 | mg/L | <Null> | mg/L | <Null> | <Null> | <Null> | <Null>
700363 | 1991 Fixed Station | WUW070-0002 | DI9388 | 1991-08-22 15:40 | Eastern Corn Belt Plains | 51201010804 | Wabash River | 639780.8712 | 4520035.828 | 16N | Nitrogen, Nitrate+Nitrite | 353 | Total | Inorganic nitrogen (nitrate and nitrite)(Method: 353, Medium: Water, T/D: T) | 1 | mg/L | <Null> | mg/L | <Null> | <Null> | <Null> | <Null>
700382 | 1991 Fixed Station | WUW070-0002 | DI9488 | 1991-09-17 12:00 | Eastern Corn Belt Plains | 51201010804 | Wabash River | 639780.8712 | 4520035.828 | 16N | Nitrogen, Nitrate+Nitrite | 353 | Total | Inorganic nitrogen (nitrate and nitrite)(Method: 353, Medium: Water, T/D: T) | 1.2 | mg/L | <Null> | mg/L | <Null> | <Null> | <Null> | <Null>
700415 | 1991 Fixed Station | WUW070-0002 | DI9678 | 1991-11-14 16:00 | Eastern Corn Belt Plains | 51201010804 | Wabash River | 639780.8712 | 4520035.828 | 16N | Nitrogen, Nitrate+Nitrite | 353 | Total | Inorganic nitrogen (nitrate and nitrite)(Method: 353, Medium: Water, T/D: T) | 3.9 | mg/L | <Null> | mg/L | <Null> | <Null> | <Null> | <Null>
700431 | 1991 Fixed Station | WUW070-0002 | DI9802 | 1991-12-11 11:45 | Eastern Corn Belt Plains | 51201010804 | Wabash River | 639780.8712 | 4520035.828 | 16N | Nitrogen, Nitrate+Nitrite | 353 | Total | Inorganic nitrogen (nitrate and nitrite)(Method: 353, Medium: Water, T/D: T) | 11 | mg/L | <Null> | mg/L | <Null> | <Null> | <Null> | <Null>
14070 | 1992 Fixed Station | WUW070-0002 | DI8092 | 1992-02-05 15:45 | Eastern Corn Belt Plains | 51201010804 | Wabash River | 639780.8712 | 4520035.8284 | 16N | Nitrogen, Nitrate+Nitrite | 353 | Total | Inorganic nitrogen (nitrate and nitrite)(Method: 353, Medium: Water, T/D: T) | 10 | mg/L | <Null> | mg/L | <Null> | <Null> | <Null> | <Null>
14071 | 1992 Fixed Station | WUW070-0002 | DI8194 | 1992-03-19 09:50 | Eastern Corn Belt Plains | 51201010804 | Wabash River | 639780.8712 | 4520035.8284 | 16N | Nitrogen, Nitrate+Nitrite | 353 | Total | Inorganic nitrogen (nitrate and nitrite)(Method: 353, Medium: Water, T/D: T) | 7.3 | mg/L | <Null> | mg/L | <Null> | <Null> | <Null> | <Null>
14063 | 1992 Fixed Station | WUW070-0002 | DI12067 | 1992-04-29 13:15 | Eastern Corn Belt Plains | 51201010804 | Wabash River | 639780.8712 | 4520035.8284 | 16N | Nitrogen, Nitrate+Nitrite | 353 | Total | Inorganic nitrogen (nitrate and nitrite)(Method: 353, Medium: Water, T/D: T) | 8 | mg/L | <Null> | mg/L | <Null> | <Null> | <Null> | <Null>
14064 | 1992 Fixed Station | WUW070-0002 | DI12308 | 1992-05-12 13:35 | Eastern Corn Belt Plains | 51201010804 | Wabash River | 639780.8712 | 4520035.8284 | 16N | Nitrogen, Nitrate+Nitrite | 353 | Total | Inorganic nitrogen (nitrate and nitrite)(Method: 353, Medium: Water, T/D: T) | 3.2 | mg/L | <Null> | mg/L | <Null> | <Null> | <Null> | <Null>
14072 | 1992 Fixed Station | WUW070-0002 | DI8296 | 1992-06-09 16:30 | Eastern Corn Belt Plains | 51201010804 | Wabash River | 639780.8712 | 4520035.8284 | 16N | Nitrogen, Nitrate+Nitrite | 353 | Total | Inorganic nitrogen (nitrate and nitrite)(Method: 353, Medium: Water, T/D: T) | 10 | mg/L | <Null> | mg/L | <Null> | <Null> | <Null> | <Null>
14073 | 1992 Fixed Station | WUW070-0002 | DI8400 | 1992-07-21 14:20 | Eastern Corn Belt Plains | 51201010804 | Wabash River | 639780.8712 | 4520035.8284 | 16N | Nitrogen, Nitrate+Nitrite | 353 | Total | Inorganic nitrogen (nitrate and nitrite)(Method: 353, Medium: Water, T/D: T) | 4 | mg/L | <Null> | mg/L | <Null> | <Null> | <Null> | <Null>
14065 | 1992 Fixed Station | WUW070-0002 | DI13128 | 1992-08-19 16:00 | Eastern Corn Belt Plains | 51201010804 | Wabash River | 639780.8712 | 4520035.8284 | 16N | Nitrogen, Nitrate+Nitrite | 353 | Total | Inorganic nitrogen (nitrate and nitrite)(Method: 353, Medium: Water, T/D: T) | 0.6 | mg/L | <Null> | mg/L | <Null> | <Null> | <Null> | <Null>
14066 | 1992 Fixed Station | WUW070-0002 | DI13231 | 1992-09-15 15:15 | Eastern Corn Belt Plains | 51201010804 | Wabash River | 639780.8712 | 4520035.8284 | 16N | Nitrogen, Nitrate+Nitrite | 353 | Total | Inorganic nitrogen (nitrate and nitrite)(Method: 353, Medium: Water, T/D: T) | 1.4 | mg/L | <Null> | mg/L | <Null> | <Null> | <Null> | <Null>
14067 | 1992 Fixed Station | WUW070-0002 | DI13416 | 1992-10-15 12:00 | Eastern Corn Belt Plains | 51201010804 | Wabash River | 639780.8712 | 4520035.8284 | 16N | Nitrogen, Nitrate+Nitrite | 353 | Total | Inorganic nitrogen (nitrate and nitrite)(Method: 353, Medium: Water, T/D: T) | 2.4 | mg/L | <Null> | mg/L | <Null> | <Null> | <Null> | <Null>
14068 | 1992 Fixed Station | WUW070-0002 | DI13518 | 1992-11-23 15:00 | Eastern Corn Belt Plains | 51201010804 | Wabash River | 639780.8712 | 4520035.8284 | 16N | Nitrogen, Nitrate+Nitrite | 353 | Total | Inorganic nitrogen (nitrate and nitrite)(Method: 353, Medium: Water, T/D: T) | 2 | mg/L | <Null> | mg/L | <Null> | <Null> | <Null> | <Null>
14069 | 1992 Fixed Station | WUW070-0002 | DI13779 | 1992-12-09 15:30 | Eastern Corn Belt Plains | 51201010804 | Wabash River | 639780.8712 | 4520035.8284 | 16N | Nitrogen, Nitrate+Nitrite | 353 | Total | Inorganic nitrogen (nitrate and nitrite)(Method: 353, Medium: Water, T/D: T) | 2.2 | mg/L | <Null> | mg/L | <Null> | <Null> | <Null> | <Null>
29411 | 1993 Fixed Station | WUW070-0002 | DI13906 | 1993-01-26 14:55 | Eastern Corn Belt Plains | 51201010804 | Wabash River | 639780.8712 | 4520035.8284 | 16N | Nitrogen, Nitrate+Nitrite | 353 | Total | Inorganic nitrogen (nitrate and nitrite)(Method: 353, Medium: Water, T/D: T) | 4.8 | mg/L | <Null> | mg/L | <Null> | <Null> | <Null> | <Null>
29412 | 1993 Fixed Station | WUW070-0002 | DI14093 | 1993-03-02 14:00 | Eastern Corn Belt Plains | 51201010804 | Wabash River | 639780.8712 | 4520035.8284 | 16N | Nitrogen, Nitrate+Nitrite | 353 | Total | Inorganic nitrogen (nitrate and nitrite)(Method: 353, Medium: Water, T/D: T) | 2.3 | mg/L | <Null> | mg/L | <Null> | <Null> | <Null> | <Null>
29413 | 1993 Fixed Station | WUW070-0002 | DI14218 | 1993-03-23 12:45 | Eastern Corn Belt Plains | 51201010804 | Wabash River | 639780.8712 | 4520035.8284 | 16N | Nitrogen, Nitrate+Nitrite | 353 | Total | Inorganic nitrogen (nitrate and nitrite)(Method: 353, Medium: Water, T/D: T) | 3 | mg/L | <Null> | mg/L | <Null> | <Null> | <Null> | <Null>
29414 | 1993 Fixed Station | WUW070-0002 | DI14393 | 1993-04-07 10:00 | Eastern Corn Belt Plains | 51201010804 | Wabash River | 639780.8712 | 4520035.8284 | 16N | Nitrogen, Nitrate+Nitrite | 353 | Total | Inorganic nitrogen (nitrate and nitrite)(Method: 353, Medium: Water, T/D: T) | 2.8 | mg/L | <Null> | mg/L | <Null> | <Null> | <Null> | <Null>
29415 | 1993 Fixed Station | WUW070-0002 | DI15440 | 1993-09-16 09:00 | Eastern Corn Belt Plains | 51201010804 | Wabash River | 639780.8712 | 4520035.8284 | 16N | Nitrogen, Nitrate+Nitrite | 353 | Total | Inorganic nitrogen (nitrate and nitrite)(Method: 353, Medium: Water, T/D: T) | 0.8 | mg/L | <Null> | mg/L | <Null> | <Null> | <Null> | <Null>
29416 | 1993 Fixed Station | WUW070-0002 | DI15790 | 1993-11-09 15:30 | Eastern Corn Belt Plains | 51201010804 | Wabash River | 639780.8712 | 4520035.8284 | 16N | Nitrogen, Nitrate+Nitrite | 353 | Total | Inorganic nitrogen (nitrate and nitrite)(Method: 353, Medium: Water, T/D: T) | 0.6 | mg/L | <Null> | mg/L | <Null> | <Null> | <Null> | <Null>
29417 | 1993 Fixed Station | WUW070-0002 | DI15913 | 1993-12-16 15:00 | Eastern Corn Belt Plains | 51201010804 | Wabash River | 639780.8712 | 4520035.8284 | 16N | Nitrogen, Nitrate+Nitrite | 353 | Total | Inorganic nitrogen (nitrate and nitrite)(Method: 353, Medium: Water, T/D: T) | 1.9 | mg/L | <Null> | mg/L | <Null> | <Null> | <Null> | <Null>
44433 | 1994 Fixed Station | WUW070-0002 | DI16175 | 1994-02-24 09:10 | Eastern Corn Belt Plains | 51201010804 | Wabash River | 639780.8712 | 4520035.8284 | 16N | Nitrogen, Nitrate+Nitrite | 353 | Total | Inorganic nitrogen (nitrate and nitrite)(Method: 353, Medium: Water, T/D: T) | 3.4 | mg/L | <Null> | mg/L | <Null> | <Null> | <Null> | <Null>
44434 | 1994 Fixed Station | WUW070-0002 | DI16289 | 1994-03-24 15:30 | Eastern Corn Belt Plains | 51201010804 | Wabash River | 639780.8712 | 4520035.8284 | 16N | Nitrogen, Nitrate+Nitrite | 353 | Total | Inorganic nitrogen (nitrate and nitrite)(Method: 353, Medium: Water, T/D: T) | 1.9 | mg/L | <Null> | mg/L | <Null> | <Null> | <Null> | <Null>
44435 | 1994 Fixed Station | WUW070-0002 | DI16456 | 1994-04-13 14:15 | Eastern Corn Belt Plains | 51201010804 | Wabash River | 639780.8712 | 4520035.8284 | 16N | Nitrogen, Nitrate+Nitrite | 353 | Total | Inorganic nitrogen (nitrate and nitrite)(Method: 353, Medium: Water, T/D: T) | 3.5 | mg/L | <Null> | mg/L | <Null> | <Null> | <Null> | <Null>
44436 | 1994 Fixed Station | WUW070-0002 | DI16609 | 1994-05-12 12:30 | Eastern Corn Belt Plains | 51201010804 | Wabash River | 639780.8712 | 4520035.8284 | 16N | Nitrogen, Nitrate+Nitrite | 353 | Total | Inorganic nitrogen (nitrate and nitrite)(Method: 353, Medium: Water, T/D: T) | 4.6 | mg/L | <Null> | mg/L | <Null> | <Null> | <Null> | <Null>
44437 | 1994 Fixed Station | WUW070-0002 | DI16759 | 1994-06-20 17:15 | Eastern Corn Belt Plains | 51201010804 | Wabash River | 639780.8712 | 4520035.8284 | 16N | Nitrogen, Nitrate+Nitrite | 353 | Total | Inorganic nitrogen (nitrate and nitrite)(Method: 353, Medium: Water, T/D: T) | 12 | mg/L | <Null> | mg/L | <Null> | <Null> | <Null> | <Null>
44438 | 1994 Fixed Station | WUW070-0002 | DI17593 | 1994-08-17 15:50 | Eastern Corn Belt Plains | 51201010804 | Wabash River | 639780.8712 | 4520035.8284 | 16N | Nitrogen, Nitrate+Nitrite | 353 | Total | Inorganic nitrogen (nitrate and nitrite)(Method: 353, Medium: Water, T/D: T) | 1.2 | mg/L | <Null> | mg/L | <Null> | <Null> | <Null> | <Null>
44439 | 1994 Fixed Station | WUW070-0002 | DI17869 | 1994-09-22 14:45 | Eastern Corn Belt Plains | 51201010804 | Wabash River | 639780.8712 | 4520035.8284 | 16N | Nitrogen, Nitrate+Nitrite | 353 | Total | Inorganic nitrogen (nitrate and nitrite)(Method: 353, Medium: Water, T/D: T) | 0.1 | mg/L | <Null> | mg/L | <Null> | <Null> | <Null> | <Null>
44432 | 1994 Fixed Station | WUW070-0002 | DI00010 | 1994-10-18 11:30 | Eastern Corn Belt Plains | 51201010804 | Wabash River | 639780.8712 | 4520035.8284 | 16N | Nitrogen, Nitrate+Nitrite | 353 | Total | Inorganic nitrogen (nitrate and nitrite)(Method: 353, Medium: Water, T/D: T) | 0.3 | mg/L | <Null> | mg/L | <Null> | <Null> | <Null> | <Null>
44440 | 1994 Fixed Station | WUW070-0002 | DI18138 | 1994-11-29 14:30 | Eastern Corn Belt Plains | 51201010804 | Wabash River | 639780.8712 | 4520035.8284 | 16N | Nitrogen, Nitrate+Nitrite | 353 | Total | Inorganic nitrogen (nitrate and nitrite)(Method: 353, Medium: Water, T/D: T) | 5 | mg/L | <Null> | mg/L | <Null> | <Null> | <Null> | <Null>
61139 | 1995 Fixed Station | WUW070-0002 | DI18372 | 1995-01-24 16:15 | Eastern Corn Belt Plains | 51201010804 | Wabash River | 639780.8712 | 4520035.8284 | 16N | Nitrogen, Nitrate+Nitrite | 353 | Total | Inorganic nitrogen (nitrate and nitrite)(Method: 353, Medium: Water, T/D: T) | 7.8 | mg/L | <Null> | mg/L | <Null> | <Null> | <Null> | <Null>
61140 | 1995 Fixed Station | WUW070-0002 | DI18498 | 1995-02-21 13:40 | Eastern Corn Belt Plains | 51201010804 | Wabash River | 639780.8712 | 4520035.8284 | 16N | Nitrogen, Nitrate+Nitrite | 353 | Total | Inorganic nitrogen (nitrate and nitrite)(Method: 353, Medium: Water, T/D: T) | 3.4 | mg/L | <Null> | mg/L | <Null> | <Null> | <Null> | <Null>
61141 | 1995 Fixed Station | WUW070-0002 | DI18619 | 1995-03-21 16:00 | Eastern Corn Belt Plains | 51201010804 | Wabash River | 639780.8712 | 4520035.8284 | 16N | Nitrogen, Nitrate+Nitrite | 353 | Total | Inorganic nitrogen (nitrate and nitrite)(Method: 353, Medium: Water, T/D: T) | 3.1 | mg/L | <Null> | mg/L | <Null> | <Null> | <Null> | <Null>
61142 | 1995 Fixed Station | WUW070-0002 | DI18741 | 1995-05-04 14:25 | Eastern Corn Belt Plains | 51201010804 | Wabash River | 639780.8712 | 4520035.8284 | 16N | Nitrogen, Nitrate+Nitrite | 353 | Total | Inorganic nitrogen (nitrate and nitrite)(Method: 353, Medium: Water, T/D: T) | 2.3 | mg/L | <Null> | mg/L | <Null> | <Null> | <Null> | <Null>
61143 | 1995 Fixed Station | WUW070-0002 | DI18972 | 1995-05-31 15:10 | Eastern Corn Belt Plains | 51201010804 | Wabash River | 639780.8712 | 4520035.8284 | 16N | Nitrogen, Nitrate+Nitrite | 353 | Total | Inorganic nitrogen (nitrate and nitrite)(Method: 353, Medium: Water, T/D: T) | 7.2 | mg/L | <Null> | mg/L | <Null> | <Null> | <Null> | <Null>
61144 | 1995 Fixed Station | WUW070-0002 | DI19289 | 1995-07-05 16:40 | Eastern Corn Belt Plains | 51201010804 | Wabash River | 639780.8712 | 4520035.8284 | 16N | Nitrogen, Nitrate+Nitrite | 353 | Total | Inorganic nitrogen (nitrate and nitrite)(Method: 353, Medium: Water, T/D: T) | 8.1 | mg/L | <Null> | mg/L | <Null> | <Null> | <Null> | <Null>
61145 | 1995 Fixed Station | WUW070-0002 | DI19395 | 1995-07-19 16:10 | Eastern Corn Belt Plains | 51201010804 | Wabash River | 639780.8712 | 4520035.8284 | 16N | Nitrogen, Nitrate+Nitrite | 353 | Total | Inorganic nitrogen (nitrate and nitrite)(Method: 353, Medium: Water, T/D: T) | 1.1 | mg/L | <Null> | mg/L | <Null> | <Null> | <Null> | <Null>
61146 | 1995 Fixed Station | WUW070-0002 | DI19800 | 1995-08-28 09:30 | Eastern Corn Belt Plains | 51201010804 | Wabash River | 639780.8712 | 4520035.8284 | 16N | Nitrogen, Nitrate+Nitrite | 353 | Total | Inorganic nitrogen (nitrate and nitrite)(Method: 353, Medium: Water, T/D: T) | 0.3 | mg/L | <Null> | mg/L | <Null> | <Null> | <Null> | <Null>
61147 | 1995 Fixed Station | WUW070-0002 | DI20233 | 1995-10-18 15:35 | Eastern Corn Belt Plains | 51201010804 | Wabash River | 639780.8712 | 4520035.8284 | 16N | Nitrogen, Nitrate+Nitrite | 353 | Total | Inorganic nitrogen (nitrate and nitrite)(Method: 353, Medium: Water, T/D: T) | 1 | mg/L | <Null> | mg/L | <Null> | <Null> | <Null> | <Null>
61148 | 1995 Fixed Station | WUW070-0002 | DI20512 | 1995-11-21 14:50 | Eastern Corn Belt Plains | 51201010804 | Wabash River | 639780.8712 | 4520035.8284 | 16N | Nitrogen, Nitrate+Nitrite | 353 | Total | Inorganic nitrogen (nitrate and nitrite)(Method: 353, Medium: Water, T/D: T) | 5.6 | mg/L | <Null> | mg/L | <Null> | <Null> | <Null> | <Null>
61149 | 1995 Fixed Station | WUW070-0002 | DI20615 | 1995-12-12 15:45 | Eastern Corn Belt Plains | 51201010804 | Wabash River | 639780.8712 | 4520035.8284 | 16N | Nitrogen, Nitrate+Nitrite | 353 | Total | Inorganic nitrogen (nitrate and nitrite)(Method: 353, Medium: Water, T/D: T) | 2.1 | mg/L | <Null> | mg/L | <Null> | <Null> | <Null> | <Null>
80367 | 1996 Fixed Station | WUW070-0002 | DI20720 | 1996-01-30 14:30 | Eastern Corn Belt Plains | 51201010804 | Wabash River | 639780.8712 | 4520035.8284 | 16N | Nitrogen, Nitrate+Nitrite | 353 | Total | Inorganic nitrogen (nitrate and nitrite)(Method: 353, Medium: Water, T/D: T) | 6.4 | mg/L | <Null> | mg/L | <Null> | <Null> | <Null> | <Null>
80368 | 1996 Fixed Station | WUW070-0002 | DI20824 | 1996-02-21 15:40 | Eastern Corn Belt Plains | 51201010804 | Wabash River | 639780.8712 | 4520035.8284 | 16N | Nitrogen, Nitrate+Nitrite | 353 | Total | Inorganic nitrogen (nitrate and nitrite)(Method: 353, Medium: Water, T/D: T) | 3 | mg/L | <Null> | mg/L | <Null> | <Null> | <Null> | <Null>
80369 | 1996 Fixed Station | WUW070-0002 | DI21128 | 1996-03-21 14:40 | Eastern Corn Belt Plains | 51201010804 | Wabash River | 639780.8712 | 4520035.8284 | 16N | Nitrogen, Nitrate+Nitrite | 353 | Total | Inorganic nitrogen (nitrate and nitrite)(Method: 353, Medium: Water, T/D: T) | 8.5 | mg/L | <Null> | mg/L | <Null> | <Null> | <Null> | <Null>
80370 | 1996 Fixed Station | WUW070-0002 | DI21232 | 1996-05-01 15:00 | Eastern Corn Belt Plains | 51201010804 | Wabash River | 639780.8712 | 4520035.8284 | 16N | Nitrogen, Nitrate+Nitrite | 353 | Total | Inorganic nitrogen (nitrate and nitrite)(Method: 353, Medium: Water, T/D: T) | 11 | mg/L | <Null> | mg/L | <Null> | <Null> | <Null> | <Null>
80371 | 1996 Fixed Station | WUW070-0002 | DI21537 | 1996-06-03 18:10 | Eastern Corn Belt Plains | 51201010804 | Wabash River | 639780.8712 | 4520035.8284 | 16N | Nitrogen, Nitrate+Nitrite | 353 | Total | Inorganic nitrogen (nitrate and nitrite)(Method: 353, Medium: Water, T/D: T) | 4.8 | mg/L | <Null> | mg/L | <Null> | <Null> | <Null> | <Null>
80372 | 1996 Fixed Station | WUW070-0002 | DI21641 | 1996-06-27 12:40 | Eastern Corn Belt Plains | 51201010804 | Wabash River | 639780.8712 | 4520035.8284 | 16N | Nitrogen, Nitrate+Nitrite | 353 | Total | Inorganic nitrogen (nitrate and nitrite)(Method: 353, Medium: Water, T/D: T) | 3.1 | mg/L | <Null> | mg/L | <Null> | <Null> | <Null> | <Null>
80373 | 1996 Fixed Station | WUW070-0002 | DI21990 | 1996-07-23 17:10 | Eastern Corn Belt Plains | 51201010804 | Wabash River | 639780.8712 | 4520035.8284 | 16N | Nitrogen, Nitrate+Nitrite | 353 | Total | Inorganic nitrogen (nitrate and nitrite)(Method: 353, Medium: Water, T/D: T) | 11 | mg/L | <Null> | mg/L | <Null> | <Null> | <Null> | <Null>
80374 | 1996 Fixed Station | WUW070-0002 | DI22560 | 1996-09-24 13:15 | Eastern Corn Belt Plains | 51201010804 | Wabash River | 639780.8712 | 4520035.8284 | 16N | Nitrogen, Nitrate+Nitrite | 353 | Total | Inorganic nitrogen (nitrate and nitrite)(Method: 353, Medium: Water, T/D: T) | 0.7 | mg/L | <Null> | mg/L | <Null> | <Null> | <Null> | <Null>
80375 | 1996 Fixed Station | WUW070-0002 | DI22768 | 1996-10-16 15:15 | Eastern Corn Belt Plains | 51201010804 | Wabash River | 639780.8712 | 4520035.8284 | 16N | Nitrogen, Nitrate+Nitrite | 353 | Total | Inorganic nitrogen (nitrate and nitrite)(Method: 353, Medium: Water, T/D: T) | 1.5 | mg/L | <Null> | mg/L | <Null> | <Null> | <Null> | <Null>
80376 | 1996 Fixed Station | WUW070-0002 | DI22872 | 1996-11-07 12:10 | Eastern Corn Belt Plains | 51201010804 | Wabash River | 639780.8712 | 4520035.8284 | 16N | Nitrogen, Nitrate+Nitrite | 353 | Total | Inorganic nitrogen (nitrate and nitrite)(Method: 353, Medium: Water, T/D: T) | 1.7 | mg/L | <Null> | mg/L | <Null> | <Null> | <Null> | <Null>
80377 | 1996 Fixed Station | WUW070-0002 | DI22980 | 1996-11-25 16:20 | Eastern Corn Belt Plains | 51201010804 | Wabash River | 639780.8712 | 4520035.8284 | 16N | Nitrogen, Nitrate+Nitrite | 353 | Total | Inorganic nitrogen (nitrate and nitrite)(Method: 353, Medium: Water, T/D: T) | 6.1 | mg/L | <Null> | mg/L | <Null> | <Null> | <Null> | <Null>
102321 | 1997 Fixed Station | WUW070-0002 | DI23092 | 1997-01-22 14:55 | Eastern Corn Belt Plains | 51201010804 | Wabash River | 639780.8712 | 4520035.8284 | 16N | Nitrogen, Nitrate+Nitrite | 353 | Total | Inorganic nitrogen (nitrate and nitrite)(Method: 353, Medium: Water, T/D: T) | 4.2 | mg/L | <Null> | mg/L | <Null> | <Null> | <Null> | <Null>
102322 | 1997 Fixed Station | WUW070-0002 | DI23196 | 1997-02-19 15:45 | Eastern Corn Belt Plains | 51201010804 | Wabash River | 639780.8712 | 4520035.8284 | 16N | Nitrogen, Nitrate+Nitrite | 353 | Total | Inorganic nitrogen (nitrate and nitrite)(Method: 353, Medium: Water, T/D: T) | 4.1 | mg/L | <Null> | mg/L | <Null> | <Null> | <Null> | <Null>
102323 | 1997 Fixed Station | WUW070-0002 | DI23308 | 1997-03-19 14:00 | Eastern Corn Belt Plains | 51201010804 | Wabash River | 639780.8712 | 4520035.8284 | 16N | Nitrogen, Nitrate+Nitrite | 353 | Total | Inorganic nitrogen (nitrate and nitrite)(Method: 353, Medium: Water, T/D: T) | 3 | mg/L | <Null> | mg/L | <Null> | <Null> | <Null> | <Null>
102324 | 1997 Fixed Station | WUW070-0002 | DI23415 | 1997-04-23 15:00 | Eastern Corn Belt Plains | 51201010804 | Wabash River | 639780.8712 | 4520035.8284 | 16N | Nitrogen, Nitrate+Nitrite | 353 | Total | Inorganic nitrogen (nitrate and nitrite)(Method: 353, Medium: Water, T/D: T) | 3.2 | mg/L | <Null> | mg/L | <Null> | <Null> | <Null> | <Null>
102325 | 1997 Fixed Station | WUW070-0002 | DI23530 | 1997-05-21 16:30 | Eastern Corn Belt Plains | 51201010804 | Wabash River | 639780.8712 | 4520035.8284 | 16N | Nitrogen, Nitrate+Nitrite | 353 | Total | Inorganic nitrogen (nitrate and nitrite)(Method: 353, Medium: Water, T/D: T) | 4.6 | mg/L | <Null> | mg/L | <Null> | <Null> | <Null> | <Null>
102326 | 1997 Fixed Station | WUW070-0002 | DI23645 | 1997-06-26 15:15 | Eastern Corn Belt Plains | 51201010804 | Wabash River | 639780.8712 | 4520035.8284 | 16N | Nitrogen, Nitrate+Nitrite | 353 | Total | Inorganic nitrogen (nitrate and nitrite)(Method: 353, Medium: Water, T/D: T) | 4.7 | mg/L | <Null> | mg/L | <Null> | <Null> | <Null> | <Null>
102327 | 1997 Fixed Station | WUW070-0002 | DI23759 | 1997-07-15 16:20 | Eastern Corn Belt Plains | 51201010804 | Wabash River | 639780.8712 | 4520035.8284 | 16N | Nitrogen, Nitrate+Nitrite | 353 | Total | Inorganic nitrogen (nitrate and nitrite)(Method: 353, Medium: Water, T/D: T) | 0.4 | mg/L | <Null> | mg/L | <Null> | <Null> | <Null> | <Null>
102328 | 1997 Fixed Station | WUW070-0002 | DI24396 | 1997-11-13 17:15 | Eastern Corn Belt Plains | 51201010804 | Wabash River | 639780.8712 | 4520035.8284 | 16N | Nitrogen, Nitrate+Nitrite | 353 | Total | Inorganic nitrogen (nitrate and nitrite)(Method: 353, Medium: Water, T/D: T) | 0.9 | mg/L | <Null> | mg/L | <Null> | <Null> | <Null> | <Null>
102329 | 1997 Fixed Station | WUW070-0002 | DI24582 | 1997-12-22 17:00 | Eastern Corn Belt Plains | 51201010804 | Wabash River | 639780.8712 | 4520035.8284 | 16N | Nitrogen, Nitrate+Nitrite | 353 | Total | Inorganic nitrogen (nitrate and nitrite)(Method: 353, Medium: Water, T/D: T) | 6.3 | mg/L | <Null> | mg/L | <Null> | <Null> | <Null> | <Null>
709034 | 1998 Fixed Station | WUW070-0002 | DI24694 | 1998-01-27 17:20 | Eastern Corn Belt Plains | 51201010804 | Wabash River | 639780.8712 | 4520035.8284 | 16N | Nitrogen, Nitrate+Nitrite | 353.1 | Total | Inorganic nitrogen (nitrate and nitrite)(Method: 353.1, Medium: Water, T/D: T) | 5 | mg/L | <Null> | mg/L | <Null> | <Null> | <Null> | <Null>
709035 | 1998 Fixed Station | WUW070-0002 | DI24826 | 1998-02-24 17:45 | Eastern Corn Belt Plains | 51201010804 | Wabash River | 639780.8712 | 4520035.8284 | 16N | Nitrogen, Nitrate+Nitrite | 353.1 | Total | Inorganic nitrogen (nitrate and nitrite)(Method: 353.1, Medium: Water, T/D: T) | 6.5 | mg/L | <Null> | mg/L | <Null> | <Null> | <Null> | <Null>
709036 | 1998 Fixed Station | WUW070-0002 | DI24961 | 1998-03-24 12:50 | Eastern Corn Belt Plains | 51201010804 | Wabash River | 639780.8712 | 4520035.8284 | 16N | Nitrogen, Nitrate+Nitrite | 353.1 | Total | Inorganic nitrogen (nitrate and nitrite)(Method: 353.1, Medium: Water, T/D: T) | 9.1 | mg/L | <Null> | mg/L | <Null> | <Null> | <Null> | <Null>
709037 | 1998 Fixed Station | WUW070-0002 | DI25120 | 1998-04-21 14:00 | Eastern Corn Belt Plains | 51201010804 | Wabash River | 639780.8712 | 4520035.8284 | 16N | Nitrogen, Nitrate+Nitrite | 353.1 | Total | Inorganic nitrogen (nitrate and nitrite)(Method: 353.1, Medium: Water, T/D: T) | 5.4 | mg/L | <Null> | mg/L | <Null> | <Null> | <Null> | <Null>
709038 | 1998 Fixed Station | WUW070-0002 | DI25275 | 1998-05-20 17:45 | Eastern Corn Belt Plains | 51201010804 | Wabash River | 639780.8712 | 4520035.8284 | 16N | Nitrogen, Nitrate+Nitrite | 353.1 | Total | Inorganic nitrogen (nitrate and nitrite)(Method: 353.1, Medium: Water, T/D: T) | 0.8 | mg/L | <Null> | mg/L | <Null> | <Null> | <Null> | <Null>
709039 | 1998 Fixed Station | WUW070-0002 | DI25452 | 1998-06-16 15:30 | Eastern Corn Belt Plains | 51201010804 | Wabash River | 639780.8712 | 4520035.8284 | 16N | Nitrogen, Nitrate+Nitrite | 353.1 | Total | Inorganic nitrogen (nitrate and nitrite)(Method: 353.1, Medium: Water, T/D: T) | 18 | mg/L | <Null> | mg/L | <Null> | <Null> | <Null> | <Null>
709040 | 1998 Fixed Station | WUW070-0002 | DI25543 | 1998-07-23 14:15 | Eastern Corn Belt Plains | 51201010804 | Wabash River | 639780.8712 | 4520035.8284 | 16N | Nitrogen, Nitrate+Nitrite | 353.1 | Total | Inorganic nitrogen (nitrate and nitrite)(Method: 353.1, Medium: Water, T/D: T) | 2.4 | mg/L | <Null> | mg/L | <Null> | <Null> | <Null> | <Null>
709041 | 1998 Fixed Station | WUW070-0002 | DI25932 | 1998-10-19 14:50 | Eastern Corn Belt Plains | 51201010804 | Wabash River | 639780.8712 | 4520035.8284 | 16N | Nitrogen, Nitrate+Nitrite | 353.1 | Total | Inorganic nitrogen (nitrate and nitrite)(Method: 353.1, Medium: Water, T/D: T) | 2 | mg/L | <Null> | mg/L | <Null> | <Null> | <Null> | <Null>
709042 | 1998 Fixed Station | WUW070-0002 | DI26353 | 1998-11-24 10:40 | Eastern Corn Belt Plains | 51201010804 | Wabash River | 639780.8712 | 4520035.8284 | 16N | Nitrogen, Nitrate+Nitrite | 353.1 | Total | Inorganic nitrogen (nitrate and nitrite)(Method: 353.1, Medium: Water, T/D: T) | 3.9 | mg/L | <Null> | mg/L | <Null> | <Null> | <Null> | <Null>
709043 | 1998 Fixed Station | WUW070-0002 | DI26469 | 1998-12-09 15:30 | Eastern Corn Belt Plains | 51201010804 | Wabash River | 639780.8712 | 4520035.8284 | 16N | Nitrogen, Nitrate+Nitrite | 353.1 | Total | Inorganic nitrogen (nitrate and nitrite)(Method: 353.1, Medium: Water, T/D: T) | 1.2 | mg/L | <Null> | mg/L | <Null> | <Null> | <Null> | <Null>
163906 | 1999 Fixed Station | WUW070-0002 | DI26652 | 1999-01-20 17:00 | Eastern Corn Belt Plains | 51201010804 | Wabash River | 639780.8712 | 4520035.8284 | 16N | Nitrogen, Nitrate+Nitrite | 353 | Total | Inorganic nitrogen (nitrate and nitrite)(Method: 353, Medium: Water, T/D: T) | 7.6 | mg/L | <Null> | mg/L | J | <Null> | <Null> | <Null>
163907 | 1999 Fixed Station | WUW070-0002 | DI26727 | 1999-02-08 14:40 | Eastern Corn Belt Plains | 51201010804 | Wabash River | 639780.8712 | 4520035.8284 | 16N | Nitrogen, Nitrate+Nitrite | 353 | Total | Inorganic nitrogen (nitrate and nitrite)(Method: 353, Medium: Water, T/D: T) | 6.5 | mg/L | <Null> | mg/L | <Null> | <Null> | <Null> | <Null>
163908 | 1999 Fixed Station | WUW070-0002 | DI26892 | 1999-03-11 13:35 | Eastern Corn Belt Plains | 51201010804 | Wabash River | 639780.8712 | 4520035.8284 | 16N | Nitrogen, Nitrate+Nitrite | 353 | Total | Inorganic nitrogen (nitrate and nitrite)(Method: 353, Medium: Water, T/D: T) | 6 | mg/L | <Null> | mg/L | <Null> | <Null> | <Null> | <Null>
163909 | 1999 Fixed Station | WUW070-0002 | DI26966 | 1999-04-05 14:00 | Eastern Corn Belt Plains | 51201010804 | Wabash River | 639780.8712 | 4520035.8284 | 16N | Nitrogen, Nitrate+Nitrite | 353 | Total | Inorganic nitrogen (nitrate and nitrite)(Method: 353, Medium: Water, T/D: T) | 2.2 | mg/L | <Null> | mg/L | <Null> | <Null> | <Null> | <Null>
163910 | 1999 Fixed Station | WUW070-0002 | DI27188 | 1999-05-05 11:15 | Eastern Corn Belt Plains | 51201010804 | Wabash River | 639780.8712 | 4520035.8284 | 16N | Nitrogen, Nitrate+Nitrite | 353 | Total | Inorganic nitrogen (nitrate and nitrite)(Method: 353, Medium: Water, T/D: T) | 3.4 | mg/L | <Null> | mg/L | <Null> | <Null> | <Null> | <Null>
163911 | 1999 Fixed Station | WUW070-0002 | DI27386 | 1999-06-02 10:30 | Eastern Corn Belt Plains | 51201010804 | Wabash River | 639780.8712 | 4520035.8284 | 16N | Nitrogen, Nitrate+Nitrite | 353 | Total | Inorganic nitrogen (nitrate and nitrite)(Method: 353, Medium: Water, T/D: T) | 15 | mg/L | <Null> | mg/L | <Null> | <Null> | <Null> | <Null>
163912 | 1999 Fixed Station | WUW070-0002 | DI27774 | 1999-08-03 12:00 | Eastern Corn Belt Plains | 51201010804 | Wabash River | 639780.8712 | 4520035.8284 | 16N | Nitrogen, Nitrate+Nitrite | 353 | Total | Inorganic nitrogen (nitrate and nitrite)(Method: 353, Medium: Water, T/D: T) | 0.5 | mg/L | <Null> | mg/L | <Null> | <Null> | <Null> | <Null>
163913 | 1999 Fixed Station | WUW070-0002 | DI28196 | 1999-10-05 14:30 | Eastern Corn Belt Plains | 51201010804 | Wabash River | 639780.8712 | 4520035.8284 | 16N | Nitrogen, Nitrate+Nitrite | 353 | Total | Inorganic nitrogen (nitrate and nitrite)(Method: 353, Medium: Water, T/D: T) | 0.8 | mg/L | <Null> | mg/L | <Null> | <Null> | <Null> | <Null>
163914 | 1999 Fixed Station | WUW070-0002 | DI28399 | 1999-11-09 12:30 | Eastern Corn Belt Plains | 51201010804 | Wabash River | 639780.8712 | 4520035.8284 | 16N | Nitrogen, Nitrate+Nitrite | 353 | Total | Inorganic nitrogen (nitrate and nitrite)(Method: 353, Medium: Water, T/D: T) | 1.2 | mg/L | <Null> | mg/L | <Null> | <Null> | <Null> | <Null>
163915 | 1999 Fixed Station | WUW070-0002 | DI28577 | 1999-12-06 13:00 | Eastern Corn Belt Plains | 51201010804 | Wabash River | 639780.8712 | 4520035.8284 | 16N | Nitrogen, Nitrate+Nitrite | 353 | Total | Inorganic nitrogen (nitrate and nitrite)(Method: 353, Medium: Water, T/D: T) | 1.2 | mg/L | <Null> | mg/L | <Null> | <Null> | <Null> | <Null>
656385 | 2000 Fixed Station | WUW070-0002 | DI28757 | 2000-01-10 13:40 | Eastern Corn Belt Plains | 51201010804 | Wabash River | 639780.87 | 4520035.82 | 16N | Nitrogen, Nitrate+Nitrite | 353.2 | Total | Inorganic nitrogen (nitrate and nitrite)(Method: 353.2, Medium: Water, T/D: T) | 18 | mg/L | 0.1 | mg/L | <Null> | <Null> | <Null> | <Null>
656386 | 2000 Fixed Station | WUW070-0002 | DI28972 | 2000-01-31 13:50 | Eastern Corn Belt Plains | 51201010804 | Wabash River | 639780.87 | 4520035.82 | 16N | Nitrogen, Nitrate+Nitrite | 353.2 | Total | Inorganic nitrogen (nitrate and nitrite)(Method: 353.2, Medium: Water, T/D: T) | 7.6 | mg/L | 0.1 | mg/L | <Null> | <Null> | <Null> | <Null>
656387 | 2000 Fixed Station | WUW070-0002 | DI29160 | 2000-03-07 15:50 | Eastern Corn Belt Plains | 51201010804 | Wabash River | 639780.87 | 4520035.82 | 16N | Nitrogen, Nitrate+Nitrite | 353.2 | Total | Inorganic nitrogen (nitrate and nitrite)(Method: 353.2, Medium: Water, T/D: T) | 1.2 | mg/L | 0.1 | mg/L | QJ | <Null> | <Null> | <Null>
656388 | 2000 Fixed Station | WUW070-0002 | DI29314 | 2000-04-05 14:30 | Eastern Corn Belt Plains | 51201010804 | Wabash River | 639780.87 | 4520035.82 | 16N | Nitrogen, Nitrate+Nitrite | 353.2 | Total | Inorganic nitrogen (nitrate and nitrite)(Method: 353.2, Medium: Water, T/D: T) | 11 | mg/L | 0.1 | mg/L | <Null> | <Null> | <Null> | <Null>
656389 | 2000 Fixed Station | WUW070-0002 | DI29547 | 2000-05-08 11:00 | Eastern Corn Belt Plains | 51201010804 | Wabash River | 639780.87 | 4520035.82 | 16N | Nitrogen, Nitrate+Nitrite | 353.2 | Total | Inorganic nitrogen (nitrate and nitrite)(Method: 353.2, Medium: Water, T/D: T) | 14 | mg/L | 0.1 | mg/L | <Null> | <Null> | <Null> | <Null>
656390 | 2000 Fixed Station | WUW070-0002 | DI29734 | 2000-05-30 11:30 | Eastern Corn Belt Plains | 51201010804 | Wabash River | 639780.87 | 4520035.82 | 16N | Nitrogen, Nitrate+Nitrite | 353.2 | Total | Inorganic nitrogen (nitrate and nitrite)(Method: 353.2, Medium: Water, T/D: T) | 22 | mg/L | 0.1 | mg/L | <Null> | <Null> | <Null> | <Null>
656391 | 2000 Fixed Station | WUW070-0002 | DI29931 | 2000-07-12 10:00 | Eastern Corn Belt Plains | 51201010804 | Wabash River | 639780.87 | 4520035.82 | 16N | Nitrogen, Nitrate+Nitrite | 353.2 | Total | Inorganic nitrogen (nitrate and nitrite)(Method: 353.2, Medium: Water, T/D: T) | 7.9 | mg/L | 0.1 | mg/L | <Null> | <Null> | <Null> | <Null>
656392 | 2000 Fixed Station | WUW070-0002 | DI30118 | 2000-08-08 10:00 | Eastern Corn Belt Plains | 51201010804 | Wabash River | 639780.87 | 4520035.82 | 16N | Nitrogen, Nitrate+Nitrite | 353.2 | Total | Inorganic nitrogen (nitrate and nitrite)(Method: 353.2, Medium: Water, T/D: T) | 0.1 | mg/L | 0.1 | mg/L | <Null> | <Null> | <Null> | <Null>
656393 | 2000 Fixed Station | WUW070-0002 | DI30307 | 2000-09-06 10:00 | Eastern Corn Belt Plains | 51201010804 | Wabash River | 639780.87 | 4520035.82 | 16N | Nitrogen, Nitrate+Nitrite | 353.2 | Total | Inorganic nitrogen (nitrate and nitrite)(Method: 353.2, Medium: Water, T/D: T) | 0.2 | mg/L | 0.1 | mg/L | <Null> | <Null> | <Null> | <Null>
656394 | 2000 Fixed Station | WUW070-0002 | DI30512 | 2000-10-10 10:05 | Eastern Corn Belt Plains | 51201010804 | Wabash River | 639780.87 | 4520035.82 | 16N | Nitrogen, Nitrate+Nitrite | 353.2 | Total | Inorganic nitrogen (nitrate and nitrite)(Method: 353.2, Medium: Water, T/D: T) | 12 | mg/L | 0.1 | mg/L | <Null> | <Null> | <Null> | <Null>
656395 | 2000 Fixed Station | WUW070-0002 | DI30700 | 2000-11-14 12:20 | Eastern Corn Belt Plains | 51201010804 | Wabash River | 639780.87 | 4520035.82 | 16N | Nitrogen, Nitrate+Nitrite | 353.2 | Total | Inorganic nitrogen (nitrate and nitrite)(Method: 353.2, Medium: Water, T/D: T) | 5 | mg/L | 0.1 | mg/L | <Null> | <Null> | <Null> | <Null>
656396 | 2000 Fixed Station | WUW070-0002 | DI30891 | 2000-12-20 09:40 | Eastern Corn Belt Plains | 51201010804 | Wabash River | 639780.87 | 4520035.82 | 16N | Nitrogen, Nitrate+Nitrite | 353.2 | Total | Inorganic nitrogen (nitrate and nitrite)(Method: 353.2, Medium: Water, T/D: T) | 16 | mg/L | 0.1 | mg/L | <Null> | <Null> | <Null> | <Null>
613450 | 2001 Fixed Station | WUW070-0002 | DI31079 | 2001-01-03 10:25 | Eastern Corn Belt Plains | 51201010804 | Wabash River | 639780.87 | 4520035.82 | 16N | Nitrogen, Nitrate+Nitrite | 353.2 | Total | Inorganic nitrogen (nitrate and nitrite)(Method: 353.2, Medium: Water, T/D: T) | 7.6 | mg/L | 0.1 | mg/L | <Null> | <Null> | <Null> | <Null>
613451 | 2001 Fixed Station | WUW070-0002 | DI31274 | 2001-02-06 14:35 | Eastern Corn Belt Plains | 51201010804 | Wabash River | 639780.87 | 4520035.82 | 16N | Nitrogen, Nitrate+Nitrite | 353.2 | Total | Inorganic nitrogen (nitrate and nitrite)(Method: 353.2, Medium: Water, T/D: T) | 9.6 | mg/L | 0.1 | mg/L | <Null> | <Null> | <Null> | <Null>
613452 | 2001 Fixed Station | WUW070-0002 | DI31467 | 2001-03-19 12:30 | Eastern Corn Belt Plains | 51201010804 | Wabash River | 639780.87 | 4520035.82 | 16N | Nitrogen, Nitrate+Nitrite | 353.2 | Total | Inorganic nitrogen (nitrate and nitrite)(Method: 353.2, Medium: Water, T/D: T) | 9.9 | mg/L | 0.1 | mg/L | <Null> | <Null> | <Null> | <Null>
613453 | 2001 Fixed Station | WUW070-0002 | DI31666 | 2001-04-02 12:45 | Eastern Corn Belt Plains | 51201010804 | Wabash River | 639780.87 | 4520035.82 | 16N | Nitrogen, Nitrate+Nitrite | 353.2 | Total | Inorganic nitrogen (nitrate and nitrite)(Method: 353.2, Medium: Water, T/D: T) | 5.5 | mg/L | 0.1 | mg/L | <Null> | <Null> | <Null> | <Null>
613454 | 2001 Fixed Station | WUW070-0002 | DI31872 | 2001-05-01 12:00 | Eastern Corn Belt Plains | 51201010804 | Wabash River | 639780.87 | 4520035.82 | 16N | Nitrogen, Nitrate+Nitrite | 353.2 | Total | Inorganic nitrogen (nitrate and nitrite)(Method: 353.2, Medium: Water, T/D: T) | 4.8 | mg/L | 0.1 | mg/L | <Null> | <Null> | <Null> | <Null>
613455 | 2001 Fixed Station | WUW070-0002 | DI32073 | 2001-06-04 10:35 | Eastern Corn Belt Plains | 51201010804 | Wabash River | 639780.87 | 4520035.82 | 16N | Nitrogen, Nitrate+Nitrite | 353.2 | Total | Inorganic nitrogen (nitrate and nitrite)(Method: 353.2, Medium: Water, T/D: T) | 11 | mg/L | 0.1 | mg/L | <Null> | <Null> | <Null> | <Null>
613456 | 2001 Fixed Station | WUW070-0002 | DI32266 | 2001-07-09 11:20 | Eastern Corn Belt Plains | 51201010804 | Wabash River | 639780.87 | 4520035.82 | 16N | Nitrogen, Nitrate+Nitrite | 353.2 | Total | Inorganic nitrogen (nitrate and nitrite)(Method: 353.2, Medium: Water, T/D: T) | 3.4 | mg/L | 0.1 | mg/L | <Null> | <Null> | <Null> | <Null>
613457 | 2001 Fixed Station | WUW070-0002 | DI32484 | 2001-08-27 11:10 | Eastern Corn Belt Plains | 51201010804 | Wabash River | 639780.87 | 4520035.82 | 16N | Nitrogen, Nitrate+Nitrite | 353.2 | Total | Inorganic nitrogen (nitrate and nitrite)(Method: 353.2, Medium: Water, T/D: T) | 4.8 | mg/L | 0.1 | mg/L | <Null> | <Null> | <Null> | <Null>
613458 | 2001 Fixed Station | WUW070-0002 | DI32677 | 2001-09-27 12:10 | Eastern Corn Belt Plains | 51201010804 | Wabash River | 639780.87 | 4520035.82 | 16N | Nitrogen, Nitrate+Nitrite | 353.2 | Total | Inorganic nitrogen (nitrate and nitrite)(Method: 353.2, Medium: Water, T/D: T) | 6.3 | mg/L | 0.1 | mg/L | <Null> | <Null> | <Null> | <Null>
613459 | 2001 Fixed Station | WUW070-0002 | DI32870 | 2001-10-29 10:40 | Eastern Corn Belt Plains | 51201010804 | Wabash River | 639780.87 | 4520035.82 | 16N | Nitrogen, Nitrate+Nitrite | 353.2 | Total | Inorganic nitrogen (nitrate and nitrite)(Method: 353.2, Medium: Water, T/D: T) | 3.6 | mg/L | 0.1 | mg/L | <Null> | <Null> | <Null> | <Null>
613460 | 2001 Fixed Station | WUW070-0002 | DI33063 | 2001-11-27 11:00 | Eastern Corn Belt Plains | 51201010804 | Wabash River | 639780.87 | 4520035.82 | 16N | Nitrogen, Nitrate+Nitrite | 353.2 | Total | Inorganic nitrogen (nitrate and nitrite)(Method: 353.2, Medium: Water, T/D: T) | 3.4 | mg/L | 0.1 | mg/L | <Null> | <Null> | <Null> | <Null>
613461 | 2001 Fixed Station | WUW070-0002 | DI33254 | 2001-12-10 11:05 | Eastern Corn Belt Plains | 51201010804 | Wabash River | 639780.87 | 4520035.82 | 16N | Nitrogen, Nitrate+Nitrite | 353.2 | Total | Inorganic nitrogen (nitrate and nitrite)(Method: 353.2, Medium: Water, T/D: T) | 5.8 | mg/L | 0.1 | mg/L | <Null> | <Null> | <Null> | <Null>
566219 | 2002 Fixed Station | WUW070-0002 | DI33430 | 2002-01-15 10:25 | Eastern Corn Belt Plains | 51201010804 | Wabash River | 639780.87 | 4520035.82 | 16N | Nitrogen, Nitrate+Nitrite | 353.1 | Total | Inorganic nitrogen (nitrate and nitrite)(Method: 353.1, Medium: Water, T/D: T) | 3.52 | mg/L | 0.1 | mg/L | <Null> | <Null> | <Null> | <Null>
566220 | 2002 Fixed Station | WUW070-0002 | DI33614 | 2002-02-18 11:50 | Eastern Corn Belt Plains | 51201010804 | Wabash River | 639780.87 | 4520035.82 | 16N | Nitrogen, Nitrate+Nitrite | 353.1 | Total | Inorganic nitrogen (nitrate and nitrite)(Method: 353.1, Medium: Water, T/D: T) | 5.42 | mg/L | 0.1 | mg/L | <Null> | <Null> | <Null> | <Null>
566210 | 2002 Fixed Station | WUW070-0002 | AA09620 | 2002-03-18 11:20 | Eastern Corn Belt Plains | 51201010804 | Wabash River | 639780.87 | 4520035.82 | 16N | Nitrogen, Nitrate+Nitrite | 353.1 | Total | Inorganic nitrogen (nitrate and nitrite)(Method: 353.1, Medium: Water, T/D: T) | 5.64 | mg/L | 0.1 | mg/L | <Null> | <Null> | <Null> | <Null>
566211 | 2002 Fixed Station | WUW070-0002 | AA09967 | 2002-04-15 11:30 | Eastern Corn Belt Plains | 51201010804 | Wabash River | 639780.87 | 4520035.82 | 16N | Nitrogen, Nitrate+Nitrite | 353.1 | Total | Inorganic nitrogen (nitrate and nitrite)(Method: 353.1, Medium: Water, T/D: T) | 7.34 | mg/L | 0.1 | mg/L | <Null> | <Null> | <Null> | <Null>
566212 | 2002 Fixed Station | WUW070-0002 | AA10294 | 2002-05-20 15:00 | Eastern Corn Belt Plains | 51201010804 | Wabash River | 639780.87 | 4520035.82 | 16N | Nitrogen, Nitrate+Nitrite | 353.1 | Total | Inorganic nitrogen (nitrate and nitrite)(Method: 353.1, Medium: Water, T/D: T) | 4.4 | mg/L | 0.1 | mg/L | <Null> | <Null> | <Null> | <Null>
566213 | 2002 Fixed Station | WUW070-0002 | AA11139 | 2002-06-17 14:00 | Eastern Corn Belt Plains | 51201010804 | Wabash River | 639780.87 | 4520035.82 | 16N | Nitrogen, Nitrate+Nitrite | 353.1 | Total | Inorganic nitrogen (nitrate and nitrite)(Method: 353.1, Medium: Water, T/D: T) | 2.4 | mg/L | 0.1 | mg/L | <Null> | <Null> | <Null> | <Null>
566214 | 2002 Fixed Station | WUW070-0002 | AA11954 | 2002-07-15 11:25 | Eastern Corn Belt Plains | 51201010804 | Wabash River | 639780.87 | 4520035.82 | 16N | Nitrogen, Nitrate+Nitrite | 353.1 | Total | Inorganic nitrogen (nitrate and nitrite)(Method: 353.1, Medium: Water, T/D: T) | 4.9 | mg/L | 0.1 | mg/L | <Null> | <Null> | <Null> | <Null>
566215 | 2002 Fixed Station | WUW070-0002 | AA12588 | 2002-08-19 10:35 | Eastern Corn Belt Plains | 51201010804 | Wabash River | 639780.87 | 4520035.82 | 16N | Nitrogen, Nitrate+Nitrite | 353.1 | Total | Inorganic nitrogen (nitrate and nitrite)(Method: 353.1, Medium: Water, T/D: T) | 0.4 | mg/L | 0.1 | mg/L | <Null> | <Null> | <Null> | <Null>
566216 | 2002 Fixed Station | WUW070-0002 | AA13775 | 2002-10-21 12:40 | Eastern Corn Belt Plains | 51201010804 | Wabash River | 639780.87 | 4520035.82 | 16N | Nitrogen, Nitrate+Nitrite | 353.1 | Total | Inorganic nitrogen (nitrate and nitrite)(Method: 353.1, Medium: Water, T/D: T) | 1.2 | mg/L | 0.1 | mg/L | <Null> | <Null> | <Null> | <Null>
566217 | 2002 Fixed Station | WUW070-0002 | AA14236 | 2002-11-18 14:50 | Eastern Corn Belt Plains | 51201010804 | Wabash River | 639780.87 | 4520035.82 | 16N | Nitrogen, Nitrate+Nitrite | 353.1 | Total | Inorganic nitrogen (nitrate and nitrite)(Method: 353.1, Medium: Water, T/D: T) | 24 | mg/L | 1 | mg/L | <Null> | <Null> | <Null> | <Null>
566218 | 2002 Fixed Station | WUW070-0002 | AA14458 | 2002-12-16 10:15 | Eastern Corn Belt Plains | 51201010804 | Wabash River | 639780.87 | 4520035.82 | 16N | Nitrogen, Nitrate+Nitrite | 353.1 | Total | Inorganic nitrogen (nitrate and nitrite)(Method: 353.1, Medium: Water, T/D: T) | 6.9 | mg/L | 0.1 | mg/L | <Null> | <Null> | <Null> | <Null>
519956 | 2003 Fixed Station | WUW070-0002 | AA14705 | 2003-01-21 11:35 | Eastern Corn Belt Plains | 51201010804 | Wabash River | 639780.87 | 4520035.82 | 16N | Nitrogen, Nitrate+Nitrite | 353.1 | Total | Inorganic nitrogen (nitrate and nitrite)(Method: 353.1, Medium: Water, T/D: T) | 16 | mg/L | 0.5 | mg/L | <Null> | <Null> | <Null> | <Null>
519957 | 2003 Fixed Station | WUW070-0002 | AA14887 | 2003-02-18 12:20 | Eastern Corn Belt Plains | 51201010804 | Wabash River | 639780.87 | 4520035.82 | 16N | Nitrogen, Nitrate+Nitrite | 353.1 | Total | Inorganic nitrogen (nitrate and nitrite)(Method: 353.1, Medium: Water, T/D: T) | 8.9 | mg/L | 0.25 | mg/L | <Null> | <Null> | <Null> | <Null>
519958 | 2003 Fixed Station | WUW070-0002 | AA15128 | 2003-03-17 10:55 | Eastern Corn Belt Plains | 51201010804 | Wabash River | 639780.87 | 4520035.82 | 16N | Nitrogen, Nitrate+Nitrite | 353.1 | Total | Inorganic nitrogen (nitrate and nitrite)(Method: 353.1, Medium: Water, T/D: T) | 6.6 | mg/L | 0.1 | mg/L | <Null> | <Null> | <Null> | <Null>
519959 | 2003 Fixed Station | WUW070-0002 | AA15424 | 2003-04-14 11:10 | Eastern Corn Belt Plains | 51201010804 | Wabash River | 639780.87 | 4520035.82 | 16N | Nitrogen, Nitrate+Nitrite | 353.1 | Total | Inorganic nitrogen (nitrate and nitrite)(Method: 353.1, Medium: Water, T/D: T) | 9.8 | mg/L | 0.5 | mg/L | <Null> | <Null> | <Null> | <Null>
519960 | 2003 Fixed Station | WUW070-0002 | AA15787 | 2003-05-20 12:40 | Eastern Corn Belt Plains | 51201010804 | Wabash River | 639780.87 | 4520035.82 | 16N | Nitrogen, Nitrate+Nitrite | 353.1 | Total | Inorganic nitrogen (nitrate and nitrite)(Method: 353.1, Medium: Water, T/D: T) | 7.3 | mg/L | 0.1 | mg/L | <Null> | <Null> | <Null> | <Null>
519961 | 2003 Fixed Station | WUW070-0002 | AA16387 | 2003-06-16 09:55 | Eastern Corn Belt Plains | 51201010804 | Wabash River | 639780.87 | 4520035.82 | 16N | Nitrogen, Nitrate+Nitrite | 353.1 | Total | Inorganic nitrogen (nitrate and nitrite)(Method: 353.1, Medium: Water, T/D: T) | 21 | mg/L | 1 | mg/L | <Null> | <Null> | <Null> | <Null>
519962 | 2003 Fixed Station | WUW070-0002 | AA17318 | 2003-07-22 08:20 | Eastern Corn Belt Plains | 51201010804 | Wabash River | 639780.87 | 4520035.82 | 16N | Nitrogen, Nitrate+Nitrite | 353.1 | Total | Inorganic nitrogen (nitrate and nitrite)(Method: 353.1, Medium: Water, T/D: T) | 1.9 | mg/L | 0.1 | mg/L | <Null> | <Null> | <Null> | <Null>
519963 | 2003 Fixed Station | WUW070-0002 | AA17922 | 2003-08-19 09:50 | Eastern Corn Belt Plains | 51201010804 | Wabash River | 639780.87 | 4520035.82 | 16N | Nitrogen, Nitrate+Nitrite | 353.1 | Total | Inorganic nitrogen (nitrate and nitrite)(Method: 353.1, Medium: Water, T/D: T) | 0.9 | mg/L | 0.1 | mg/L | <Null> | <Null> | <Null> | <Null>
519964 | 2003 Fixed Station | WUW070-0002 | AA18684 | 2003-09-22 11:15 | Eastern Corn Belt Plains | 51201010804 | Wabash River | 639780.87 | 4520035.82 | 16N | Nitrogen, Nitrate+Nitrite | 353.1 | Total | Inorganic nitrogen (nitrate and nitrite)(Method: 353.1, Medium: Water, T/D: T) | 0.1 | mg/L | 0.1 | mg/L | <Null> | <Null> | <Null> | <Null>
519965 | 2003 Fixed Station | WUW070-0002 | AA19470 | 2003-10-20 09:50 | Eastern Corn Belt Plains | 51201010804 | Wabash River | 639780.87 | 4520035.82 | 16N | Nitrogen, Nitrate+Nitrite | 353.1 | Total | Inorganic nitrogen (nitrate and nitrite)(Method: 353.1, Medium: Water, T/D: T) | 5.2 | mg/L | 0.1 | mg/L | <Null> | <Null> | <Null> | <Null>
519966 | 2003 Fixed Station | WUW070-0002 | AA20062 | 2003-11-16 14:30 | Eastern Corn Belt Plains | 51201010804 | Wabash River | 639780.87 | 4520035.82 | 16N | Nitrogen, Nitrate+Nitrite | 353.1 | Total | Inorganic nitrogen (nitrate and nitrite)(Method: 353.1, Medium: Water, T/D: T) | 5.7 | mg/L | 0.1 | mg/L | <Null> | <Null> | <Null> | <Null>
519967 | 2003 Fixed Station | WUW070-0002 | AA20291 | 2003-12-15 10:40 | Eastern Corn Belt Plains | 51201010804 | Wabash River | 639780.87 | 4520035.82 | 16N | Nitrogen, Nitrate+Nitrite | 353.1 | Total | Inorganic nitrogen (nitrate and nitrite)(Method: 353.1, Medium: Water, T/D: T) | 6 | mg/L | 0.25 | mg/L | <Null> | <Null> | <Null> | <Null>
675065 | 2004 Fixed Station | WUW070-0002 | AA20514 | 2004-01-20 10:50 | Eastern Corn Belt Plains | 51201010804 | Wabash River | 639780.87 | 4520035.82 | 16N | Nitrogen, Nitrate+Nitrite | 353.1 | Total | Inorganic nitrogen (nitrate and nitrite)(Method: 353.1, Medium: Water, T/D: T) | 3.6 | mg/L | 0.1 | mg/L | <Null> | <Null> | <Null> | <Null>
675066 | 2004 Fixed Station | WUW070-0002 | AA20814 | 2004-02-17 10:05 | Eastern Corn Belt Plains | 51201010804 | Wabash River | 639780.87 | 4520035.82 | 16N | Nitrogen, Nitrate+Nitrite | 353.1 | Total | Inorganic nitrogen (nitrate and nitrite)(Method: 353.1, Medium: Water, T/D: T) | 3.1 | mg/L | 0.1 | mg/L | <Null> | <Null> | <Null> | <Null>
675067 | 2004 Fixed Station | WUW070-0002 | AA21174 | 2004-03-23 12:15 | Eastern Corn Belt Plains | 51201010804 | Wabash River | 639780.87 | 4520035.82 | 16N | Nitrogen, Nitrate+Nitrite | 353.1 | Total | Inorganic nitrogen (nitrate and nitrite)(Method: 353.1, Medium: Water, T/D: T) | 7.5 | mg/L | 1 | mg/L | <Null> | <Null> | <Null> | <Null>
675068 | 2004 Fixed Station | WUW070-0002 | AA21825 | 2004-04-19 12:10 | Eastern Corn Belt Plains | 51201010804 | Wabash River | 639780.87 | 4520035.82 | 16N | Nitrogen, Nitrate+Nitrite | 353.1 | Total | Inorganic nitrogen (nitrate and nitrite)(Method: 353.1, Medium: Water, T/D: T) | 1.5 | mg/L | 0.1 | mg/L | <Null> | <Null> | <Null> | <Null>
675069 | 2004 Fixed Station | WUW070-0002 | AA22486 | 2004-05-24 10:00 | Eastern Corn Belt Plains | 51201010804 | Wabash River | 639780.87 | 4520035.82 | 16N | Nitrogen, Nitrate+Nitrite | 353.1 | Total | Inorganic nitrogen (nitrate and nitrite)(Method: 353.1, Medium: Water, T/D: T) | 20 | mg/L | 1 | mg/L | <Null> | <Null> | <Null> | <Null>
675070 | 2004 Fixed Station | WUW070-0002 | AA22853 | 2004-06-24 09:30 | Eastern Corn Belt Plains | 51201010804 | Wabash River | 639780.87 | 4520035.82 | 16N | Nitrogen, Nitrate+Nitrite | 353.1 | Total | Inorganic nitrogen (nitrate and nitrite)(Method: 353.1, Medium: Water, T/D: T) | 3.9 | mg/L | 0.1 | mg/L | <Null> | <Null> | <Null> | <Null>
675071 | 2004 Fixed Station | WUW070-0002 | AA22906 | 2004-07-28 09:35 | Eastern Corn Belt Plains | 51201010804 | Wabash River | 639780.87 | 4520035.82 | 16N | Nitrogen, Nitrate+Nitrite | 353.1 | Total | Inorganic nitrogen (nitrate and nitrite)(Method: 353.1, Medium: Water, T/D: T) | 1.1 | mg/L | 0.1 | mg/L | <Null> | <Null> | <Null> | <Null>
675072 | 2004 Fixed Station | WUW070-0002 | AA23579 | 2004-08-11 11:00 | Eastern Corn Belt Plains | 51201010804 | Wabash River | 639780.87 | 4520035.82 | 16N | Nitrogen, Nitrate+Nitrite | 353.1 | Total | Inorganic nitrogen (nitrate and nitrite)(Method: 353.1, Medium: Water, T/D: T) | 1.4 | mg/L | 0.1 | mg/L | <Null> | <Null> | <Null> | <Null>
675073 | 2004 Fixed Station | WUW070-0002 | AA24126 | 2004-09-09 09:35 | Eastern Corn Belt Plains | 51201010804 | Wabash River | 639780.87 | 4520035.82 | 16N | Nitrogen, Nitrate+Nitrite | 353.1 | Total | Inorganic nitrogen (nitrate and nitrite)(Method: 353.1, Medium: Water, T/D: T) | 2.8 | mg/L | 0.1 | mg/L | <Null> | <Null> | <Null> | <Null>
675074 | 2004 Fixed Station | WUW070-0002 | AA24548 | 2004-10-12 10:40 | Eastern Corn Belt Plains | 51201010804 | Wabash River | 639780.87 | 4520035.82 | 16N | Nitrogen, Nitrate+Nitrite | 353.1 | Total | Inorganic nitrogen (nitrate and nitrite)(Method: 353.1, Medium: Water, T/D: T) | 0.3 | mg/L | 0.1 | mg/L | <Null> | <Null> | <Null> | <Null>
675075 | 2004 Fixed Station | WUW070-0002 | AA24691 | 2004-11-08 10:30 | Eastern Corn Belt Plains | 51201010804 | Wabash River | 639780.87 | 4520035.82 | 16N | Nitrogen, Nitrate+Nitrite | 353.1 | Total | Inorganic nitrogen (nitrate and nitrite)(Method: 353.1, Medium: Water, T/D: T) | 8.1 | mg/L | 1 | mg/L | <Null> | <Null> | <Null> | <Null>
675076 | 2004 Fixed Station | WUW070-0002 | AA24965 | 2004-12-20 10:00 | Eastern Corn Belt Plains | 51201010804 | Wabash River | 639780.87 | 4520035.82 | 16N | Nitrogen, Nitrate+Nitrite | 353.1 | Total | Inorganic nitrogen (nitrate and nitrite)(Method: 353.1, Medium: Water, T/D: T) | 6.9 | mg/L | 0.1 | mg/L | <Null> | <Null> | <Null> | <Null>
446947 | 2005 Fixed Station | WUW070-0002 | AA25693 | 2005-02-15 09:20 | Eastern Corn Belt Plains | 51201010804 | Wabash River | 639780.87 | 4520035.82 | 16N | Nitrogen, Nitrate+Nitrite | 353.1 | Total | Inorganic nitrogen (nitrate and nitrite)(Method: 353.1, Medium: Water, T/D: T) | 4.3 | mg/L | 0.1 | mg/L | <Null> | <Null> | <Null> | <Null>
446948 | 2005 Fixed Station | WUW070-0002 | AA25999 | 2005-03-02 10:45 | Eastern Corn Belt Plains | 51201010804 | Wabash River | 639780.87 | 4520035.82 | 16N | Nitrogen, Nitrate+Nitrite | 353.1 | Total | Inorganic nitrogen (nitrate and nitrite)(Method: 353.1, Medium: Water, T/D: T) | 3.7 | mg/L | 0.1 | mg/L | <Null> | <Null> | <Null> | <Null>
446949 | 2005 Fixed Station | WUW070-0002 | AA26199 | 2005-04-04 10:00 | Eastern Corn Belt Plains | 51201010804 | Wabash River | 639780.87 | 4520035.82 | 16N | Nitrogen, Nitrate+Nitrite | 353.1 | Total | Inorganic nitrogen (nitrate and nitrite)(Method: 353.1, Medium: Water, T/D: T) | 5.5 | mg/L | 0.1 | mg/L | <Null> | <Null> | <Null> | <Null>
446950 | 2005 Fixed Station | WUW070-0002 | AA26814 | 2005-05-03 09:40 | Eastern Corn Belt Plains | 51201010804 | Wabash River | 639780.87 | 4520035.82 | 16N | Nitrogen, Nitrate+Nitrite | 353.1 | Total | Inorganic nitrogen (nitrate and nitrite)(Method: 353.1, Medium: Water, T/D: T) | 5.7 | mg/L | 0.1 | mg/L | <Null> | <Null> | <Null> | <Null>
446951 | 2005 Fixed Station | WUW070-0002 | AA28262 | 2005-07-27 10:00 | Eastern Corn Belt Plains | 51201010804 | Wabash River | 639780.87 | 4520035.82 | 16N | Nitrogen, Nitrate+Nitrite | 353.1 | Total | Inorganic nitrogen (nitrate and nitrite)(Method: 353.1, Medium: Water, T/D: T) | 0.5 | mg/L | 0.1 | mg/L | <Null> | <Null> | <Null> | <Null>
446952 | 2005 Fixed Station | WUW070-0002 | AA28608 | 2005-08-09 13:00 | Eastern Corn Belt Plains | 51201010804 | Wabash River | 639780.87 | 4520035.82 | 16N | Nitrogen, Nitrate+Nitrite | 353.1 | Total | Inorganic nitrogen (nitrate and nitrite)(Method: 353.1, Medium: Water, T/D: T) | 0.3 | mg/L | 0.1 | mg/L | <Null> | <Null> | <Null> | <Null>
446953 | 2005 Fixed Station | WUW070-0002 | AA28998 | 2005-09-06 12:00 | Eastern Corn Belt Plains | 51201010804 | Wabash River | 639780.87 | 4520035.82 | 16N | Nitrogen, Nitrate+Nitrite | 353.1 | Total | Inorganic nitrogen (nitrate and nitrite)(Method: 353.1, Medium: Water, T/D: T) | 7.7 | mg/L | 0.5 | mg/L | <Null> | <Null> | <Null> | <Null>
446954 | 2005 Fixed Station | WUW070-0002 | AA39194 | 2005-10-26 11:10 | Eastern Corn Belt Plains | 51201010804 | Wabash River | 639780.87 | 4520035.82 | 16N | Nitrogen, Nitrate+Nitrite | 353.1 | Total | Inorganic nitrogen (nitrate and nitrite)(Method: 353.1, Medium: Water, T/D: T) | 15 | mg/L | 0.5 | mg/L | <Null> | <Null> | <Null> | <Null>
446955 | 2005 Fixed Station | WUW070-0002 | AA39455 | 2005-11-07 10:40 | Eastern Corn Belt Plains | 51201010804 | Wabash River | 639780.87 | 4520035.82 | 16N | Nitrogen, Nitrate+Nitrite | 353.1 | Total | Inorganic nitrogen (nitrate and nitrite)(Method: 353.1, Medium: Water, T/D: T) | 5.8 | mg/L | 0.1 | mg/L | <Null> | <Null> | <Null> | <Null>
446956 | 2005 Fixed Station | WUW070-0002 | AA39809 | 2005-12-14 09:45 | Eastern Corn Belt Plains | 51201010804 | Wabash River | 639780.87 | 4520035.82 | 16N | Nitrogen, Nitrate+Nitrite | 353.1 | Total | Inorganic nitrogen (nitrate and nitrite)(Method: 353.1, Medium: Water, T/D: T) | 3.7 | mg/L | 0.1 | mg/L | <Null> | <Null> | <Null> | <Null>
401460 | 2006 Fixed Station | WUW070-0002 | AA39913 | 2006-01-19 11:45 | Eastern Corn Belt Plains | 51201010804 | Wabash River | 639780.87 | 4520035.82 | 16N | Nitrogen, Nitrate+Nitrite | 353.1 | Total | Inorganic nitrogen (nitrate and nitrite)(Method: 353.1, Medium: Water, T/D: T) | 8.9 | mg/L | 0.25 | mg/L | <Null> | <Null> | <Null> | <Null>
401491 | 2006 Fixed Station | WUW070-0002 | AA40115 | 2006-02-06 12:10 | Eastern Corn Belt Plains | 51201010804 | Wabash River | 639780.87 | 4520035.82 | 16N | Nitrogen, Nitrate+Nitrite | 353.1 | Total | Inorganic nitrogen (nitrate and nitrite)(Method: 353.1, Medium: Water, T/D: T) | 8.3 | mg/L | 1 | mg/L | <Null> | <Null> | <Null> | <Null>
401535 | 2006 Fixed Station | WUW070-0002 | AA40372 | 2006-03-06 12:15 | Eastern Corn Belt Plains | 51201010804 | Wabash River | 639780.87 | 4520035.82 | 16N | Nitrogen, Nitrate+Nitrite | 353.1 | Total | Inorganic nitrogen (nitrate and nitrite)(Method: 353.1, Medium: Water, T/D: T) | 4.3 | mg/L | 0.1 | mg/L | <Null> | <Null> | <Null> | <Null>
401550 | 2006 Fixed Station | WUW070-0002 | AA40556 | 2006-04-24 10:50 | Eastern Corn Belt Plains | 51201010804 | Wabash River | 639780.87 | 4520035.82 | 16N | Nitrogen, Nitrate+Nitrite | 353.1 | Total | Inorganic nitrogen (nitrate and nitrite)(Method: 353.1, Medium: Water, T/D: T) | 4.4 | mg/L | 0.1 | mg/L | <Null> | <Null> | <Null> | <Null>
401585 | 2006 Fixed Station | WUW070-0002 | AA41339 | 2006-05-30 10:00 | Eastern Corn Belt Plains | 51201010804 | Wabash River | 639780.87 | 4520035.82 | 16N | Nitrogen, Nitrate+Nitrite | 353.1 | Total | Inorganic nitrogen (nitrate and nitrite)(Method: 353.1, Medium: Water, T/D: T) | 8.5 | mg/L | 1 | mg/L | <Null> | <Null> | <Null> | <Null>
401608 | 2006 Fixed Station | WUW070-0002 | AA42269 | 2006-06-15 09:05 | Eastern Corn Belt Plains | 51201010804 | Wabash River | 639780.87 | 4520035.82 | 16N | Nitrogen, Nitrate+Nitrite | 353.1 | Total | Inorganic nitrogen (nitrate and nitrite)(Method: 353.1, Medium: Water, T/D: T) | 5.2 | mg/L | 0.1 | mg/L | <Null> | <Null> | <Null> | <Null>
401648 | 2006 Fixed Station | WUW070-0002 | AA43027 | 2006-07-13 11:20 | Eastern Corn Belt Plains | 51201010804 | Wabash River | 639780.87 | 4520035.82 | 16N | Nitrogen, Nitrate+Nitrite | 353.1 | Total | Inorganic nitrogen (nitrate and nitrite)(Method: 353.1, Medium: Water, T/D: T) | 2.6 | mg/L | 0.1 | mg/L | <Null> | <Null> | <Null> | <Null>
401677 | 2006 Fixed Station | WUW070-0002 | AA43680 | 2006-08-08 09:30 | Eastern Corn Belt Plains | 51201010804 | Wabash River | 639780.87 | 4520035.82 | 16N | Nitrogen, Nitrate+Nitrite | 353.1 | Total | Inorganic nitrogen (nitrate and nitrite)(Method: 353.1, Medium: Water, T/D: T) | 0.6 | mg/L | 0.1 | mg/L | <Null> | <Null> | <Null> | <Null>
401698 | 2006 Fixed Station | WUW070-0002 | AA44384 | 2006-09-20 09:50 | Eastern Corn Belt Plains | 51201010804 | Wabash River | 639780.87 | 4520035.82 | 16N | Nitrogen, Nitrate+Nitrite | 353.1 | Total | Inorganic nitrogen (nitrate and nitrite)(Method: 353.1, Medium: Water, T/D: T) | 0.2 | mg/L | 0.1 | mg/L | <Null> | <Null> | <Null> | <Null>
401726 | 2006 Fixed Station | WUW070-0002 | AA44633 | 2006-10-04 11:15 | Eastern Corn Belt Plains | 51201010804 | Wabash River | 639780.87 | 4520035.82 | 16N | Nitrogen, Nitrate+Nitrite | 353.1 | Total | Inorganic nitrogen (nitrate and nitrite)(Method: 353.1, Medium: Water, T/D: T) | 0.2 | mg/L | 0.1 | mg/L | <Null> | <Null> | <Null> | <Null>
401751 | 2006 Fixed Station | WUW070-0002 | AA44959 | 2006-11-27 09:20 | Eastern Corn Belt Plains | 51201010804 | Wabash River | 639780.87 | 4520035.82 | 16N | Nitrogen, Nitrate+Nitrite | 353.1 | Total | Inorganic nitrogen (nitrate and nitrite)(Method: 353.1, Medium: Water, T/D: T) | 3.2 | mg/L | 0.1 | mg/L | <Null> | <Null> | <Null> | <Null>
401800 | 2006 Fixed Station | WUW070-0002 | AA44948 | 2006-12-04 10:05 | Eastern Corn Belt Plains | 51201010804 | Wabash River | 639780.87 | 4520035.82 | 16N | Nitrogen, Nitrate+Nitrite | 353.1 | Total | Inorganic nitrogen (nitrate and nitrite)(Method: 353.1, Medium: Water, T/D: T) | 4.8 | mg/L | 0.1 | mg/L | <Null> | <Null> | <Null> | <Null>
349952 | 2007 Fixed Station Monitoring | WUW070-0002 | AA45291 | 2007-01-24 09:30 | Eastern Corn Belt Plains | 51201010804 | Wabash River | 639780.87 | 4520035.82 | 16N | Nitrogen, Nitrate+Nitrite | 353.1 | Total | Inorganic nitrogen (nitrate and nitrite)(Method: 353.1, Medium: Water, T/D: T) | 2.8 | mg/L | 0.1 | mg/L | <Null> | <Null> | <Null> | <Null>
349953 | 2007 Fixed Station Monitoring | WUW070-0002 | AA45493 | 2007-02-07 14:15 | Eastern Corn Belt Plains | 51201010804 | Wabash River | 639780.87 | 4520035.82 | 16N | Nitrogen, Nitrate+Nitrite | 353.2 | Total | Inorganic nitrogen (nitrate and nitrite)(Method: 353.2, Medium: Water, T/D: T) | 3.23 | mg/L | 0.2 | mg/L | <Null> | <Null> | <Null> | <Null>
349954 | 2007 Fixed Station Monitoring | WUW070-0002 | AA45822 | 2007-03-22 09:05 | Eastern Corn Belt Plains | 51201010804 | Wabash River | 639780.87 | 4520035.82 | 16N | Nitrogen, Nitrate+Nitrite | 353.2 | Total | Inorganic nitrogen (nitrate and nitrite)(Method: 353.2, Medium: Water, T/D: T) | 4.16 | mg/L | 0.2 | mg/L | <Null> | <Null> | <Null> | <Null>
349955 | 2007 Fixed Station Monitoring | WUW070-0002 | AA46471 | 2007-04-04 10:30 | Eastern Corn Belt Plains | 51201010804 | Wabash River | 639780.87 | 4520035.82 | 16N | Nitrogen, Nitrate+Nitrite | 353.1 | Total | Inorganic nitrogen (nitrate and nitrite)(Method: 353.1, Medium: Water, T/D: T) | 3.9 | mg/L | 0.1 | mg/L | <Null> | <Null> | <Null> | <Null>
349956 | 2007 Fixed Station Monitoring | WUW070-0002 | AA47334 | 2007-05-03 11:00 | Eastern Corn Belt Plains | 51201010804 | Wabash River | 639780.87 | 4520035.82 | 16N | Nitrogen, Nitrate+Nitrite | 353.1 | Total | Inorganic nitrogen (nitrate and nitrite)(Method: 353.1, Medium: Water, T/D: T) | 2.4 | mg/L | 0.1 | mg/L | <Null> | <Null> | <Null> | <Null>
349957 | 2007 Fixed Station Monitoring | WUW070-0002 | AA47944 | 2007-06-13 12:00 | Eastern Corn Belt Plains | 51201010804 | Wabash River | 639780.87 | 4520035.82 | 16N | Nitrogen, Nitrate+Nitrite | 353.1 | Total | Inorganic nitrogen (nitrate and nitrite)(Method: 353.1, Medium: Water, T/D: T) | 4.4 | mg/L | 0.1 | mg/L | <Null> | <Null> | <Null> | <Null>
349958 | 2007 Fixed Station Monitoring | WUW070-0002 | AA49520 | 2007-09-20 09:15 | Eastern Corn Belt Plains | 51201010804 | Wabash River | 639780.87 | 4520035.82 | 16N | Nitrogen, Nitrate+Nitrite | 353.1 | Total | Inorganic nitrogen (nitrate and nitrite)(Method: 353.1, Medium: Water, T/D: T) | 6.4 | mg/L | 0.1 | mg/L | <Null> | <Null> | <Null> | <Null>
349959 | 2007 Fixed Station Monitoring | WUW070-0002 | AA49775 | 2007-10-30 09:35 | Eastern Corn Belt Plains | 51201010804 | Wabash River | 639780.87 | 4520035.82 | 16N | Nitrogen, Nitrate+Nitrite | 353.1 | Total | Inorganic nitrogen (nitrate and nitrite)(Method: 353.1, Medium: Water, T/D: T) | 4.8 | mg/L | 0.1 | mg/L | <Null> | <Null> | <Null> | <Null>
349960 | 2007 Fixed Station Monitoring | WUW070-0002 | AA50022 | 2007-11-28 10:30 | Eastern Corn Belt Plains | 51201010804 | Wabash River | 639780.87 | 4520035.82 | 16N | Nitrogen, Nitrate+Nitrite | 353.1 | Total | Inorganic nitrogen (nitrate and nitrite)(Method: 353.1, Medium: Water, T/D: T) | 15 | mg/L | 0.5 | mg/L | <Null> | <Null> | <Null> | <Null>
349961 | 2007 Fixed Station Monitoring | WUW070-0002 | AA50672 | 2007-12-13 09:30 | Eastern Corn Belt Plains | 51201010804 | Wabash River | 639780.87 | 4520035.82 | 16N | Nitrogen, Nitrate+Nitrite | 353.1 | Total | Inorganic nitrogen (nitrate and nitrite)(Method: 353.1, Medium: Water, T/D: T) | 7.8 | mg/L | 0.25 | mg/L | <Null> | <Null> | <Null> | <Null>
276622 | 2008 Fixed Station Monitoring | WUW070-0002 | AA50827 | 2008-01-02 11:50 | Eastern Corn Belt Plains | 51201010804 | Wabash River | 639780.87 | 4520035.82 | 16N | Nitrogen, Nitrate+Nitrite | 353.1 | Total | Inorganic nitrogen (nitrate and nitrite)(Method: 353.1, Medium: Water, T/D: T) | 6.4 | mg/L | 0.1 | mg/L | <Null> | <Null> | <Null> | <Null>
276623 | 2008 Fixed Station Monitoring | WUW070-0002 | AA51115 | 2008-02-07 10:00 | Eastern Corn Belt Plains | 51201010804 | Wabash River | 639780.87 | 4520035.82 | 16N | Nitrogen, Nitrate+Nitrite | 353.1 | Total | Inorganic nitrogen (nitrate and nitrite)(Method: 353.1, Medium: Water, T/D: T) | 2.89 | mg/L | 0.1 | mg/L | <Null> | <Null> | <Null> | <Null>
276624 | 2008 Fixed Station Monitoring | WUW070-0002 | AA51354 | 2008-03-18 09:00 | Eastern Corn Belt Plains | 51201010804 | Wabash River | 639780.87 | 4520035.82 | 16N | Nitrogen, Nitrate+Nitrite | 353.1 | Total | Inorganic nitrogen (nitrate and nitrite)(Method: 353.1, Medium: Water, T/D: T) | 4.7 | mg/L | 0.1 | mg/L | <Null> | <Null> | <Null> | <Null>
276625 | 2008 Fixed Station Monitoring | WUW070-0002 | AA51617 | 2008-04-17 16:00 | Eastern Corn Belt Plains | 51201010804 | Wabash River | 639780.87 | 4520035.82 | 16N | Nitrogen, Nitrate+Nitrite | 353.1 | Total | Inorganic nitrogen (nitrate and nitrite)(Method: 353.1, Medium: Water, T/D: T) | 3.8 | mg/L | 0.1 | mg/L | <Null> | <Null> | <Null> | <Null>
276626 | 2008 Fixed Station Monitoring | WUW070-0002 | AA52376 | 2008-05-07 09:50 | Eastern Corn Belt Plains | 51201010804 | Wabash River | 639780.87 | 4520035.82 | 16N | Nitrogen, Nitrate+Nitrite | 353.1 | Total | Inorganic nitrogen (nitrate and nitrite)(Method: 353.1, Medium: Water, T/D: T) | 0.8 | mg/L | 0.1 | mg/L | <Null> | <Null> | <Null> | <Null>
276627 | 2008 Fixed Station Monitoring | WUW070-0002 | AA53178 | 2008-06-02 10:25 | Eastern Corn Belt Plains | 51201010804 | Wabash River | 639780.87 | 4520035.82 | 16N | Nitrogen, Nitrate+Nitrite | 353.1 | Total | Inorganic nitrogen (nitrate and nitrite)(Method: 353.1, Medium: Water, T/D: T) | 12 | mg/L | 1 | mg/L | <Null> | <Null> | <Null> | <Null>
276628 | 2008 Fixed Station Monitoring | WUW070-0002 | AA53765 | 2008-07-02 11:00 | Eastern Corn Belt Plains | 51201010804 | Wabash River | 639780.87 | 4520035.82 | 16N | Nitrogen, Nitrate+Nitrite | 353.1 | Total | Inorganic nitrogen (nitrate and nitrite)(Method: 353.1, Medium: Water, T/D: T) | 4.79 | mg/L | 0.1 | mg/L | <Null> | <Null> | <Null> | <Null>
276629 | 2008 Fixed Station Monitoring | WUW070-0002 | AA55065 | 2008-10-01 09:30 | Eastern Corn Belt Plains | 51201010804 | Wabash River | 639780.87 | 4520035.82 | 16N | Nitrogen, Nitrate+Nitrite | 353.1 | Total | Inorganic nitrogen (nitrate and nitrite)(Method: 353.1, Medium: Water, T/D: T) | 0.2 | mg/L | 0.1 | mg/L | <Null> | <Null> | <Null> | <Null>
276630 | 2008 Fixed Station Monitoring | WUW070-0002 | AA55524 | 2008-11-12 12:15 | Eastern Corn Belt Plains | 51201010804 | Wabash River | 639780.87 | 4520035.82 | 16N | Nitrogen, Nitrate+Nitrite | 353.1 | Total | Inorganic nitrogen (nitrate and nitrite)(Method: 353.1, Medium: Water, T/D: T) | 0.69 | mg/L | 0.1 | mg/L | <Null> | <Null> | <Null> | <Null>
276631 | 2008 Fixed Station Monitoring | WUW070-0002 | AA55764 | 2008-12-02 08:45 | Eastern Corn Belt Plains | 51201010804 | Wabash River | 639780.87 | 4520035.82 | 16N | Nitrogen, Nitrate+Nitrite | 353.1 | Total | Inorganic nitrogen (nitrate and nitrite)(Method: 353.1, Medium: Water, T/D: T) | 3.5 | mg/L | 0.1 | mg/L | <Null> | <Null> | <Null> | <Null>
254340 | 2009 Fixed Station Monitoring | WUW070-0002 | AA55869 | 2009-01-12 09:30 | Eastern Corn Belt Plains | 51201010804 | Wabash River | 639780.87 | 4520035.82 | 16N | Nitrogen, Nitrate+Nitrite | 353.1 | Total | Inorganic nitrogen (nitrate and nitrite)(Method: 353.1, Medium: Water, T/D: T) | 6.29 | mg/L | 0.1 | mg/L | <Null> | <Null> | <Null> | <Null>
254341 | 2009 Fixed Station Monitoring | WUW070-0002 | AA56204 | 2009-02-26 09:05 | Eastern Corn Belt Plains | 51201010804 | Wabash River | 639780.87 | 4520035.82 | 16N | Nitrogen, Nitrate+Nitrite | 353.1 | Total | Inorganic nitrogen (nitrate and nitrite)(Method: 353.1, Medium: Water, T/D: T) | 5.09 | mg/L | 0.1 | mg/L | <Null> | <Null> | <Null> | <Null>
254342 | 2009 Fixed Station Monitoring | WUW070-0002 | AA56562 | 2009-03-24 09:50 | Eastern Corn Belt Plains | 51201010804 | Wabash River | 639780.87 | 4520035.82 | 16N | Nitrogen, Nitrate+Nitrite | 353.1 | Total | Inorganic nitrogen (nitrate and nitrite)(Method: 353.1, Medium: Water, T/D: T) | 1.89 | mg/L | 0.1 | mg/L | <Null> | <Null> | <Null> | <Null>
254343 | 2009 Fixed Station Monitoring | WUW070-0002 | AA56801 | 2009-04-15 11:30 | Eastern Corn Belt Plains | 51201010804 | Wabash River | 639780.87 | 4520035.82 | 16N | Nitrogen, Nitrate+Nitrite | 353.1 | Total | Inorganic nitrogen (nitrate and nitrite)(Method: 353.1, Medium: Water, T/D: T) | 7 | mg/L | 0.1 | mg/L | <Null> | <Null> | <Null> | <Null>
254344 | 2009 Fixed Station Monitoring | WUW070-0002 | AA58002 | 2009-05-05 10:20 | Eastern Corn Belt Plains | 51201010804 | Wabash River | 639780.87 | 4520035.82 | 16N | Nitrogen, Nitrate+Nitrite | 353.1 | Total | Inorganic nitrogen (nitrate and nitrite)(Method: 353.1, Medium: Water, T/D: T) | 5.4 | mg/L | 0.1 | mg/L | <Null> | <Null> | <Null> | <Null>
254345 | 2009 Fixed Station Monitoring | WUW070-0002 | AA58337 | 2009-06-04 09:10 | Eastern Corn Belt Plains | 51201010804 | Wabash River | 639780.87 | 4520035.82 | 16N | Nitrogen, Nitrate+Nitrite | 353.1 | Total | Inorganic nitrogen (nitrate and nitrite)(Method: 353.1, Medium: Water, T/D: T) | 11 | mg/L | 0.5 | mg/L | <Null> | <Null> | <Null> | <Null>
254347 | 2009 Fixed Station Monitoring | WUW070-0002 | AA59031 | 2009-07-13 10:35 | Eastern Corn Belt Plains | 51201010804 | Wabash River | 639780.87 | 4520035.82 | 16N | Nitrogen, Nitrate+Nitrite | 353.1 | Total | Inorganic nitrogen (nitrate and nitrite)(Method: 353.1, Medium: Water, T/D: T) | 0.8 | mg/L | 0.1 | mg/L | <Null> | <Null> | <Null> | <Null>
254346 | 2009 Fixed Station Monitoring | WUW070-0002 | AA58591 | 2009-09-02 13:20 | Eastern Corn Belt Plains | 51201010804 | Wabash River | 639780.87 | 4520035.82 | 16N | Nitrogen, Nitrate+Nitrite | 353.1 | Total | Inorganic nitrogen (nitrate and nitrite)(Method: 353.1, Medium: Water, T/D: T) | 0.5 | mg/L | 0.1 | mg/L | <Null> | <Null> | <Null> | <Null>
254348 | 2009 Fixed Station Monitoring | WUW070-0002 | AA60016 | 2009-10-14 10:30 | Eastern Corn Belt Plains | 51201010804 | Wabash River | 639780.87 | 4520035.82 | 16N | Nitrogen, Nitrate+Nitrite | 353.1 | Total | Inorganic nitrogen (nitrate and nitrite)(Method: 353.1, Medium: Water, T/D: T) | 6.9 | mg/L | 0.1 | mg/L | <Null> | <Null> | <Null> | <Null>
254349 | 2009 Fixed Station Monitoring | WUW070-0002 | AA60111 | 2009-11-05 08:45 | Eastern Corn Belt Plains | 51201010804 | Wabash River | 639780.87 | 4520035.82 | 16N | Nitrogen, Nitrate+Nitrite | 353.1 | Total | Inorganic nitrogen (nitrate and nitrite)(Method: 353.1, Medium: Water, T/D: T) | 4 | mg/L | 0.1 | mg/L | <Null> | <Null> | <Null> | <Null>
254350 | 2009 Fixed Station Monitoring | WUW070-0002 | AA60206 | 2009-12-03 12:30 | Eastern Corn Belt Plains | 51201010804 | Wabash River | 639780.87 | 4520035.82 | 16N | Nitrogen, Nitrate+Nitrite | 353.1 | Total | Inorganic nitrogen (nitrate and nitrite)(Method: 353.1, Medium: Water, T/D: T) | 2.79 | mg/L | 0.1 | mg/L | <Null> | <Null> | <Null> | <Null>
206888 | 2010 Fixed Station Monitoring | WUW070-0002 | AA60639 | 2010-01-06 10:15 | Eastern Corn Belt Plains | 51201010804 | Wabash River | 639780.87 | 4520035.82 | 16N | Nitrogen, Nitrate+Nitrite | 353.1 | Total | Inorganic nitrogen (nitrate and nitrite)(Method: 353.1, Medium: Water, T/D: T) | 9.09 | mg/L | 0.5 | mg/L | <Null> | <Null> | <Null> | <Null>
206889 | 2010 Fixed Station Monitoring | WUW070-0002 | AA60938 | 2010-02-04 11:45 | Eastern Corn Belt Plains | 51201010804 | Wabash River | 639780.87 | 4520035.82 | 16N | Nitrogen, Nitrate+Nitrite | 353.1 | Total | Inorganic nitrogen (nitrate and nitrite)(Method: 353.1, Medium: Water, T/D: T) | 9.69 | mg/L | 0.5 | mg/L | <Null> | <Null> | <Null> | <Null>
206890 | 2010 Fixed Station Monitoring | WUW070-0002 | AA61123 | 2010-03-10 09:00 | Eastern Corn Belt Plains | 51201010804 | Wabash River | 639780.87 | 4520035.82 | 16N | Nitrogen, Nitrate+Nitrite | 353.1 | Total | Inorganic nitrogen (nitrate and nitrite)(Method: 353.1, Medium: Water, T/D: T) | 10 | mg/L | 0.5 | mg/L | <Null> | <Null> | <Null> | <Null>
206891 | 2010 Fixed Station Monitoring | WUW070-0002 | AA62280 | 2010-04-14 12:45 | Eastern Corn Belt Plains | 51201010804 | Wabash River | 639780.87 | 4520035.82 | 16N | Nitrogen, Nitrate+Nitrite | 353.1 | Total | Inorganic nitrogen (nitrate and nitrite)(Method: 353.1, Medium: Water, T/D: T) | 5.4 | mg/L | 0.1 | mg/L | <Null> | <Null> | <Null> | <Null>
206892 | 2010 Fixed Station Monitoring | WUW070-0002 | AB00126 | 2010-05-05 11:00 | Eastern Corn Belt Plains | 51201010804 | Wabash River | 639780.87 | 4520035.82 | 16N | Nitrogen, Nitrate+Nitrite | 353.1 | Total | Inorganic nitrogen (nitrate and nitrite)(Method: 353.1, Medium: Water, T/D: T) | 4.4 | mg/L | 0.1 | mg/L | <Null> | <Null> | <Null> | <Null>
206893 | 2010 Fixed Station Monitoring | WUW070-0002 | AB00230 | 2010-06-22 10:30 | Eastern Corn Belt Plains | 51201010804 | Wabash River | 639780.87 | 4520035.82 | 16N | Nitrogen, Nitrate+Nitrite | 353.1 | Total | Inorganic nitrogen (nitrate and nitrite)(Method: 353.1, Medium: Water, T/D: T) | 3.6 | mg/L | 0.1 | mg/L | <Null> | <Null> | <Null> | <Null>
206894 | 2010 Fixed Station Monitoring | WUW070-0002 | AB00849 | 2010-08-09 11:15 | Eastern Corn Belt Plains | 51201010804 | Wabash River | 639780.87 | 4520035.82 | 16N | Nitrogen, Nitrate+Nitrite | 353.1 | Total | Inorganic nitrogen (nitrate and nitrite)(Method: 353.1, Medium: Water, T/D: T) | 0.5 | mg/L | 0.1 | mg/L | <Null> | <Null> | <Null> | <Null>
206895 | 2010 Fixed Station Monitoring | WUW070-0002 | AB01870 | 2010-11-03 09:00 | Eastern Corn Belt Plains | 51201010804 | Wabash River | 639780.87 | 4520035.82 | 16N | Nitrogen, Nitrate+Nitrite | 353.1 | Total | Inorganic nitrogen (nitrate and nitrite)(Method: 353.1, Medium: Water, T/D: T) | 1.1 | mg/L | 0.1 | mg/L | <Null> | <Null> | <Null> | <Null>
206896 | 2010 Fixed Station Monitoring | WUW070-0002 | AB02057 | 2010-12-01 09:20 | Eastern Corn Belt Plains | 51201010804 | Wabash River | 639780.87 | 4520035.82 | 16N | Nitrogen, Nitrate+Nitrite | 353.1 | Total | Inorganic nitrogen (nitrate and nitrite)(Method: 353.1, Medium: Water, T/D: T) | 9.2 | mg/L | 0.5 | mg/L | fDJ | <Null> | <Null> | <Null>

## 1P
OBJECTID * | PROJECT_NAME | STATION_NAME | ACTIVITY_NO | ACTIVITY_END_DATE | ECOREGION_NAME | HUC_CD | WATERBODY_NAME | UTM_EAST | UTM_NORTH | UTM_ZONE | SUBSTANCE_NAME | ANALYTICAL_METHOD_NAME | CAS_QUALIFIER_NAME | PROTOCOL | LAB_RESULT | RESULT_UNIT | LAB_REPORT_LIMIT | REPORT_UNIT | QA_FLAGS | LAB_QA_FLAGS | QA_MEMO | COMMENT_TEXT
700301 | 1991 Fixed Station | WUW070-0002 | DI6982 | 1991-01-10 11:41 | Eastern Corn Belt Plains | 51201010804 | Wabash River | 639780.8712 | 4520035.828 | 16N | Phosphorus, Total | 365 | Total | Phosphorus(Method: 365, Medium: Water, T/D: T) | 0.19 | mg/L | <Null> | mg/L | <Null> | <Null> | <Null> | <Null>
700254 | 1991 Fixed Station | WUW070-0002 | DI05710 | 1991-02-07 13:00 | Eastern Corn Belt Plains | 51201010804 | Wabash River | 639780.8712 | 4520035.828 | 16N | Phosphorus, Total | 365 | Total | Phosphorus(Method: 365, Medium: Water, T/D: T) | 0.28 | mg/L | <Null> | mg/L | <Null> | <Null> | <Null> | <Null>
700273 | 1991 Fixed Station | WUW070-0002 | DI05809 | 1991-03-12 16:30 | Eastern Corn Belt Plains | 51201010804 | Wabash River | 639780.8712 | 4520035.828 | 16N | Phosphorus, Total | 365 | Total | Phosphorus(Method: 365, Medium: Water, T/D: T) | 0.12 | mg/L | <Null> | mg/L | <Null> | <Null> | <Null> | <Null>
700317 | 1991 Fixed Station | WUW070-0002 | DI7455 | 1991-04-03 12:45 | Eastern Corn Belt Plains | 51201010804 | Wabash River | 639780.8712 | 4520035.828 | 16N | Phosphorus, Total | 365 | Total | Phosphorus(Method: 365, Medium: Water, T/D: T) | 0.17 | mg/L | <Null> | mg/L | <Null> | <Null> | <Null> | <Null>
700284 | 1991 Fixed Station | WUW070-0002 | DI5909 | 1991-05-29 16:15 | Eastern Corn Belt Plains | 51201010804 | Wabash River | 639780.8712 | 4520035.828 | 16N | Phosphorus, Total | 365 | Total | Phosphorus(Method: 365, Medium: Water, T/D: T) | 0.21 | mg/L | <Null> | mg/L | <Null> | <Null> | <Null> | <Null>
700338 | 1991 Fixed Station | WUW070-0002 | DI9177 | 1991-06-20 11:00 | Eastern Corn Belt Plains | 51201010804 | Wabash River | 639780.8712 | 4520035.828 | 16N | Phosphorus, Total | 365 | Total | Phosphorus(Method: 365, Medium: Water, T/D: T) | 0.32 | mg/L | <Null> | mg/L | <Null> | <Null> | <Null> | <Null>
700355 | 1991 Fixed Station | WUW070-0002 | DI9270 | 1991-07-17 11:30 | Eastern Corn Belt Plains | 51201010804 | Wabash River | 639780.8712 | 4520035.828 | 16N | Phosphorus, Total | 365 | Total | Phosphorus(Method: 365, Medium: Water, T/D: T) | 0.18 | mg/L | <Null> | mg/L | <Null> | <Null> | <Null> | <Null>
700365 | 1991 Fixed Station | WUW070-0002 | DI9388 | 1991-08-22 15:40 | Eastern Corn Belt Plains | 51201010804 | Wabash River | 639780.8712 | 4520035.828 | 16N | Phosphorus, Total | 365 | Total | Phosphorus(Method: 365, Medium: Water, T/D: T) | 0.19 | mg/L | <Null> | mg/L | <Null> | <Null> | <Null> | <Null>
700383 | 1991 Fixed Station | WUW070-0002 | DI9488 | 1991-09-17 12:00 | Eastern Corn Belt Plains | 51201010804 | Wabash River | 639780.8712 | 4520035.828 | 16N | Phosphorus, Total | 365 | Total | Phosphorus(Method: 365, Medium: Water, T/D: T) | 0.48 | mg/L | <Null> | mg/L | <Null> | <Null> | <Null> | <Null>
700392 | 1991 Fixed Station | WUW070-0002 | DI9591 | 1991-10-07 16:15 | Eastern Corn Belt Plains | 51201010804 | Wabash River | 639780.8712 | 4520035.828 | 16N | Phosphorus, Total | 365 | Total | Phosphorus(Method: 365, Medium: Water, T/D: T) | 0.26 | mg/L | <Null> | mg/L | <Null> | <Null> | <Null> | <Null>
700413 | 1991 Fixed Station | WUW070-0002 | DI9678 | 1991-11-14 16:00 | Eastern Corn Belt Plains | 51201010804 | Wabash River | 639780.8712 | 4520035.828 | 16N | Phosphorus, Total | 365 | Total | Phosphorus(Method: 365, Medium: Water, T/D: T) | 0.26 | mg/L | <Null> | mg/L | <Null> | <Null> | <Null> | <Null>
700429 | 1991 Fixed Station | WUW070-0002 | DI9802 | 1991-12-11 11:45 | Eastern Corn Belt Plains | 51201010804 | Wabash River | 639780.8712 | 4520035.828 | 16N | Phosphorus, Total | 365 | Total | Phosphorus(Method: 365, Medium: Water, T/D: T) | 0.24 | mg/L | <Null> | mg/L | <Null> | <Null> | <Null> | <Null>
16777 | 1992 Fixed Station | WUW070-0002 | DI8092 | 1992-02-05 15:45 | Eastern Corn Belt Plains | 51201010804 | Wabash River | 639780.8712 | 4520035.8284 | 16N | Phosphorus, Total | 365 | Total | Phosphorus(Method: 365, Medium: Water, T/D: T) | 0.17 | mg/L | <Null> | mg/L | <Null> | <Null> | <Null> | <Null>
16778 | 1992 Fixed Station | WUW070-0002 | DI8194 | 1992-03-19 09:50 | Eastern Corn Belt Plains | 51201010804 | Wabash River | 639780.8712 | 4520035.8284 | 16N | Phosphorus, Total | 365 | Total | Phosphorus(Method: 365, Medium: Water, T/D: T) | 0.12 | mg/L | <Null> | mg/L | <Null> | <Null> | <Null> | <Null>
16770 | 1992 Fixed Station | WUW070-0002 | DI12067 | 1992-04-29 13:15 | Eastern Corn Belt Plains | 51201010804 | Wabash River | 639780.8712 | 4520035.8284 | 16N | Phosphorus, Total | 365 | Total | Phosphorus(Method: 365, Medium: Water, T/D: T) | 0.19 | mg/L | <Null> | mg/L | <Null> | <Null> | <Null> | <Null>
16771 | 1992 Fixed Station | WUW070-0002 | DI12308 | 1992-05-12 13:35 | Eastern Corn Belt Plains | 51201010804 | Wabash River | 639780.8712 | 4520035.8284 | 16N | Phosphorus, Total | 365 | Total | Phosphorus(Method: 365, Medium: Water, T/D: T) | 0.2 | mg/L | <Null> | mg/L | <Null> | <Null> | <Null> | <Null>
16779 | 1992 Fixed Station | WUW070-0002 | DI8296 | 1992-06-09 16:30 | Eastern Corn Belt Plains | 51201010804 | Wabash River | 639780.8712 | 4520035.8284 | 16N | Phosphorus, Total | 365 | Total | Phosphorus(Method: 365, Medium: Water, T/D: T) | 0.26 | mg/L | <Null> | mg/L | <Null> | <Null> | <Null> | <Null>
16780 | 1992 Fixed Station | WUW070-0002 | DI8400 | 1992-07-21 14:20 | Eastern Corn Belt Plains | 51201010804 | Wabash River | 639780.8712 | 4520035.8284 | 16N | Phosphorus, Total | 365 | Total | Phosphorus(Method: 365, Medium: Water, T/D: T) | 0.45 | mg/L | <Null> | mg/L | <Null> | <Null> | <Null> | <Null>
16772 | 1992 Fixed Station | WUW070-0002 | DI13128 | 1992-08-19 16:00 | Eastern Corn Belt Plains | 51201010804 | Wabash River | 639780.8712 | 4520035.8284 | 16N | Phosphorus, Total | 365 | Total | Phosphorus(Method: 365, Medium: Water, T/D: T) | 0.37 | mg/L | <Null> | mg/L | <Null> | <Null> | <Null> | <Null>
16773 | 1992 Fixed Station | WUW070-0002 | DI13231 | 1992-09-15 15:15 | Eastern Corn Belt Plains | 51201010804 | Wabash River | 639780.8712 | 4520035.8284 | 16N | Phosphorus, Total | 365 | Total | Phosphorus(Method: 365, Medium: Water, T/D: T) | 0.36 | mg/L | <Null> | mg/L | <Null> | <Null> | <Null> | <Null>
16774 | 1992 Fixed Station | WUW070-0002 | DI13416 | 1992-10-15 12:00 | Eastern Corn Belt Plains | 51201010804 | Wabash River | 639780.8712 | 4520035.8284 | 16N | Phosphorus, Total | 365 | Total | Phosphorus(Method: 365, Medium: Water, T/D: T) | 0.33 | mg/L | <Null> | mg/L | <Null> | <Null> | <Null> | <Null>
16775 | 1992 Fixed Station | WUW070-0002 | DI13518 | 1992-11-23 15:00 | Eastern Corn Belt Plains | 51201010804 | Wabash River | 639780.8712 | 4520035.8284 | 16N | Phosphorus, Total | 365 | Total | Phosphorus(Method: 365, Medium: Water, T/D: T) | 0.83 | mg/L | <Null> | mg/L | <Null> | <Null> | <Null> | <Null>
16776 | 1992 Fixed Station | WUW070-0002 | DI13779 | 1992-12-09 15:30 | Eastern Corn Belt Plains | 51201010804 | Wabash River | 639780.8712 | 4520035.8284 | 16N | Phosphorus, Total | 365 | Total | Phosphorus(Method: 365, Medium: Water, T/D: T) | 0.08 | mg/L | <Null> | mg/L | <Null> | <Null> | <Null> | <Null>
31639 | 1993 Fixed Station | WUW070-0002 | DI13906 | 1993-01-26 14:55 | Eastern Corn Belt Plains | 51201010804 | Wabash River | 639780.8712 | 4520035.8284 | 16N | Phosphorus, Total | 365 | Total | Phosphorus(Method: 365, Medium: Water, T/D: T) | 0.46 | mg/L | <Null> | mg/L | <Null> | <Null> | <Null> | <Null>
31640 | 1993 Fixed Station | WUW070-0002 | DI14093 | 1993-03-02 14:00 | Eastern Corn Belt Plains | 51201010804 | Wabash River | 639780.8712 | 4520035.8284 | 16N | Phosphorus, Total | 365 | Total | Phosphorus(Method: 365, Medium: Water, T/D: T) | 0.38 | mg/L | <Null> | mg/L | <Null> | <Null> | <Null> | <Null>
31641 | 1993 Fixed Station | WUW070-0002 | DI14218 | 1993-03-23 12:45 | Eastern Corn Belt Plains | 51201010804 | Wabash River | 639780.8712 | 4520035.8284 | 16N | Phosphorus, Total | 365 | Total | Phosphorus(Method: 365, Medium: Water, T/D: T) | 0.53 | mg/L | <Null> | mg/L | <Null> | <Null> | <Null> | <Null>
31642 | 1993 Fixed Station | WUW070-0002 | DI14393 | 1993-04-07 10:00 | Eastern Corn Belt Plains | 51201010804 | Wabash River | 639780.8712 | 4520035.8284 | 16N | Phosphorus, Total | 365 | Total | Phosphorus(Method: 365, Medium: Water, T/D: T) | 0.22 | mg/L | <Null> | mg/L | <Null> | <Null> | <Null> | <Null>
31643 | 1993 Fixed Station | WUW070-0002 | DI15440 | 1993-09-16 09:00 | Eastern Corn Belt Plains | 51201010804 | Wabash River | 639780.8712 | 4520035.8284 | 16N | Phosphorus, Total | 365 | Total | Phosphorus(Method: 365, Medium: Water, T/D: T) | 0.3 | mg/L | <Null> | mg/L | <Null> | <Null> | <Null> | <Null>
31644 | 1993 Fixed Station | WUW070-0002 | DI15790 | 1993-11-09 15:30 | Eastern Corn Belt Plains | 51201010804 | Wabash River | 639780.8712 | 4520035.8284 | 16N | Phosphorus, Total | 365 | Total | Phosphorus(Method: 365, Medium: Water, T/D: T) | 0.2 | mg/L | <Null> | mg/L | <Null> | <Null> | <Null> | <Null>
31645 | 1993 Fixed Station | WUW070-0002 | DI15913 | 1993-12-16 15:00 | Eastern Corn Belt Plains | 51201010804 | Wabash River | 639780.8712 | 4520035.8284 | 16N | Phosphorus, Total | 365 | Total | Phosphorus(Method: 365, Medium: Water, T/D: T) | 0.04 | mg/L | <Null> | mg/L | <Null> | <Null> | <Null> | <Null>
46779 | 1994 Fixed Station | WUW070-0002 | DI16175 | 1994-02-24 09:10 | Eastern Corn Belt Plains | 51201010804 | Wabash River | 639780.8712 | 4520035.8284 | 16N | Phosphorus, Total | 365 | Total | Phosphorus(Method: 365, Medium: Water, T/D: T) | 0.14 | mg/L | <Null> | mg/L | <Null> | <Null> | <Null> | <Null>
46780 | 1994 Fixed Station | WUW070-0002 | DI16289 | 1994-03-24 15:30 | Eastern Corn Belt Plains | 51201010804 | Wabash River | 639780.8712 | 4520035.8284 | 16N | Phosphorus, Total | 365 | Total | Phosphorus(Method: 365, Medium: Water, T/D: T) | 0.1 | mg/L | <Null> | mg/L | <Null> | <Null> | <Null> | <Null>
46781 | 1994 Fixed Station | WUW070-0002 | DI16456 | 1994-04-13 14:15 | Eastern Corn Belt Plains | 51201010804 | Wabash River | 639780.8712 | 4520035.8284 | 16N | Phosphorus, Total | 365 | Total | Phosphorus(Method: 365, Medium: Water, T/D: T) | 0.25 | mg/L | <Null> | mg/L | <Null> | <Null> | <Null> | <Null>
46782 | 1994 Fixed Station | WUW070-0002 | DI16609 | 1994-05-12 12:30 | Eastern Corn Belt Plains | 51201010804 | Wabash River | 639780.8712 | 4520035.8284 | 16N | Phosphorus, Total | 365 | Total | Phosphorus(Method: 365, Medium: Water, T/D: T) | 0.36 | mg/L | <Null> | mg/L | <Null> | <Null> | <Null> | <Null>
46783 | 1994 Fixed Station | WUW070-0002 | DI16759 | 1994-06-20 17:15 | Eastern Corn Belt Plains | 51201010804 | Wabash River | 639780.8712 | 4520035.8284 | 16N | Phosphorus, Total | 365 | Total | Phosphorus(Method: 365, Medium: Water, T/D: T) | 0.2 | mg/L | <Null> | mg/L | <Null> | <Null> | <Null> | <Null>
46784 | 1994 Fixed Station | WUW070-0002 | DI17593 | 1994-08-17 15:50 | Eastern Corn Belt Plains | 51201010804 | Wabash River | 639780.8712 | 4520035.8284 | 16N | Phosphorus, Total | 365 | Total | Phosphorus(Method: 365, Medium: Water, T/D: T) | 0.13 | mg/L | <Null> | mg/L | <Null> | <Null> | <Null> | <Null>
46785 | 1994 Fixed Station | WUW070-0002 | DI17869 | 1994-09-22 14:45 | Eastern Corn Belt Plains | 51201010804 | Wabash River | 639780.8712 | 4520035.8284 | 16N | Phosphorus, Total | 365 | Total | Phosphorus(Method: 365, Medium: Water, T/D: T) | 0.16 | mg/L | <Null> | mg/L | <Null> | <Null> | <Null> | <Null>
46778 | 1994 Fixed Station | WUW070-0002 | DI00010 | 1994-10-18 11:30 | Eastern Corn Belt Plains | 51201010804 | Wabash River | 639780.8712 | 4520035.8284 | 16N | Phosphorus, Total | 365 | Total | Phosphorus(Method: 365, Medium: Water, T/D: T) | 0.29 | mg/L | <Null> | mg/L | <Null> | <Null> | <Null> | <Null>
46786 | 1994 Fixed Station | WUW070-0002 | DI18138 | 1994-11-29 14:30 | Eastern Corn Belt Plains | 51201010804 | Wabash River | 639780.8712 | 4520035.8284 | 16N | Phosphorus, Total | 365 | Total | Phosphorus(Method: 365, Medium: Water, T/D: T) | 0.2 | mg/L | <Null> | mg/L | <Null> | <Null> | <Null> | <Null>
64173 | 1995 Fixed Station | WUW070-0002 | DI18372 | 1995-01-24 16:15 | Eastern Corn Belt Plains | 51201010804 | Wabash River | 639780.8712 | 4520035.8284 | 16N | Phosphorus, Total | 365 | Total | Phosphorus(Method: 365, Medium: Water, T/D: T) | 0.27 | mg/L | <Null> | mg/L | <Null> | <Null> | <Null> | <Null>
64174 | 1995 Fixed Station | WUW070-0002 | DI18498 | 1995-02-21 13:40 | Eastern Corn Belt Plains | 51201010804 | Wabash River | 639780.8712 | 4520035.8284 | 16N | Phosphorus, Total | 365 | Total | Phosphorus(Method: 365, Medium: Water, T/D: T) | 0.23 | mg/L | <Null> | mg/L | <Null> | <Null> | <Null> | <Null>
64175 | 1995 Fixed Station | WUW070-0002 | DI18619 | 1995-03-21 16:00 | Eastern Corn Belt Plains | 51201010804 | Wabash River | 639780.8712 | 4520035.8284 | 16N | Phosphorus, Total | 365 | Total | Phosphorus(Method: 365, Medium: Water, T/D: T) | 0.22 | mg/L | <Null> | mg/L | <Null> | <Null> | <Null> | <Null>
64176 | 1995 Fixed Station | WUW070-0002 | DI18741 | 1995-05-04 14:25 | Eastern Corn Belt Plains | 51201010804 | Wabash River | 639780.8712 | 4520035.8284 | 16N | Phosphorus, Total | 365 | Total | Phosphorus(Method: 365, Medium: Water, T/D: T) | 0.26 | mg/L | <Null> | mg/L | <Null> | <Null> | <Null> | <Null>
64177 | 1995 Fixed Station | WUW070-0002 | DI18972 | 1995-05-31 15:10 | Eastern Corn Belt Plains | 51201010804 | Wabash River | 639780.8712 | 4520035.8284 | 16N | Phosphorus, Total | 365 | Total | Phosphorus(Method: 365, Medium: Water, T/D: T) | 0.28 | mg/L | <Null> | mg/L | <Null> | <Null> | <Null> | <Null>
64178 | 1995 Fixed Station | WUW070-0002 | DI19289 | 1995-07-05 16:40 | Eastern Corn Belt Plains | 51201010804 | Wabash River | 639780.8712 | 4520035.8284 | 16N | Phosphorus, Total | 365 | Total | Phosphorus(Method: 365, Medium: Water, T/D: T) | 0.36 | mg/L | <Null> | mg/L | <Null> | <Null> | <Null> | <Null>
64179 | 1995 Fixed Station | WUW070-0002 | DI19395 | 1995-07-19 16:10 | Eastern Corn Belt Plains | 51201010804 | Wabash River | 639780.8712 | 4520035.8284 | 16N | Phosphorus, Total | 365 | Total | Phosphorus(Method: 365, Medium: Water, T/D: T) | 0.32 | mg/L | <Null> | mg/L | <Null> | <Null> | <Null> | <Null>
64180 | 1995 Fixed Station | WUW070-0002 | DI19800 | 1995-08-28 09:30 | Eastern Corn Belt Plains | 51201010804 | Wabash River | 639780.8712 | 4520035.8284 | 16N | Phosphorus, Total | 365 | Total | Phosphorus(Method: 365, Medium: Water, T/D: T) | 0.43 | mg/L | <Null> | mg/L | <Null> | <Null> | <Null> | <Null>
64181 | 1995 Fixed Station | WUW070-0002 | DI20204 | 1995-09-20 14:40 | Eastern Corn Belt Plains | 51201010804 | Wabash River | 639780.8712 | 4520035.8284 | 16N | Phosphorus, Total | 365 | Total | Phosphorus(Method: 365, Medium: Water, T/D: T) | 0.3 | mg/L | <Null> | mg/L | <Null> | <Null> | <Null> | <Null>
64182 | 1995 Fixed Station | WUW070-0002 | DI20233 | 1995-10-18 15:35 | Eastern Corn Belt Plains | 51201010804 | Wabash River | 639780.8712 | 4520035.8284 | 16N | Phosphorus, Total | 365 | Total | Phosphorus(Method: 365, Medium: Water, T/D: T) | 0.36 | mg/L | <Null> | mg/L | <Null> | <Null> | <Null> | <Null>
64183 | 1995 Fixed Station | WUW070-0002 | DI20512 | 1995-11-21 14:50 | Eastern Corn Belt Plains | 51201010804 | Wabash River | 639780.8712 | 4520035.8284 | 16N | Phosphorus, Total | 365 | Total | Phosphorus(Method: 365, Medium: Water, T/D: T) | 0.29 | mg/L | <Null> | mg/L | <Null> | <Null> | <Null> | <Null>
64184 | 1995 Fixed Station | WUW070-0002 | DI20615 | 1995-12-12 15:45 | Eastern Corn Belt Plains | 51201010804 | Wabash River | 639780.8712 | 4520035.8284 | 16N | Phosphorus, Total | 365 | Total | Phosphorus(Method: 365, Medium: Water, T/D: T) | 0.17 | mg/L | <Null> | mg/L | <Null> | <Null> | <Null> | <Null>
83568 | 1996 Fixed Station | WUW070-0002 | DI20720 | 1996-01-30 14:30 | Eastern Corn Belt Plains | 51201010804 | Wabash River | 639780.8712 | 4520035.8284 | 16N | Phosphorus, Total | 365 | Total | Phosphorus(Method: 365, Medium: Water, T/D: T) | 0.36 | mg/L | <Null> | mg/L | <Null> | <Null> | <Null> | <Null>
83569 | 1996 Fixed Station | WUW070-0002 | DI20824 | 1996-02-21 15:40 | Eastern Corn Belt Plains | 51201010804 | Wabash River | 639780.8712 | 4520035.8284 | 16N | Phosphorus, Total | 365 | Total | Phosphorus(Method: 365, Medium: Water, T/D: T) | 0.17 | mg/L | <Null> | mg/L | <Null> | <Null> | <Null> | <Null>
83570 | 1996 Fixed Station | WUW070-0002 | DI21128 | 1996-03-21 14:40 | Eastern Corn Belt Plains | 51201010804 | Wabash River | 639780.8712 | 4520035.8284 | 16N | Phosphorus, Total | 365 | Total | Phosphorus(Method: 365, Medium: Water, T/D: T) | 0.27 | mg/L | <Null> | mg/L | <Null> | <Null> | <Null> | <Null>
83571 | 1996 Fixed Station | WUW070-0002 | DI21232 | 1996-05-01 15:00 | Eastern Corn Belt Plains | 51201010804 | Wabash River | 639780.8712 | 4520035.8284 | 16N | Phosphorus, Total | 365 | Total | Phosphorus(Method: 365, Medium: Water, T/D: T) | 0.65 | mg/L | <Null> | mg/L | <Null> | <Null> | <Null> | <Null>
83572 | 1996 Fixed Station | WUW070-0002 | DI21537 | 1996-06-03 18:10 | Eastern Corn Belt Plains | 51201010804 | Wabash River | 639780.8712 | 4520035.8284 | 16N | Phosphorus, Total | 365 | Total | Phosphorus(Method: 365, Medium: Water, T/D: T) | 0.33 | mg/L | <Null> | mg/L | <Null> | <Null> | <Null> | <Null>
83573 | 1996 Fixed Station | WUW070-0002 | DI21641 | 1996-06-27 12:40 | Eastern Corn Belt Plains | 51201010804 | Wabash River | 639780.8712 | 4520035.8284 | 16N | Phosphorus, Total | 365 | Total | Phosphorus(Method: 365, Medium: Water, T/D: T) | 0.32 | mg/L | <Null> | mg/L | <Null> | <Null> | <Null> | <Null>
83574 | 1996 Fixed Station | WUW070-0002 | DI21990 | 1996-07-23 17:10 | Eastern Corn Belt Plains | 51201010804 | Wabash River | 639780.8712 | 4520035.8284 | 16N | Phosphorus, Total | 365 | Total | Phosphorus(Method: 365, Medium: Water, T/D: T) | 0.26 | mg/L | <Null> | mg/L | <Null> | <Null> | <Null> | <Null>
83575 | 1996 Fixed Station | WUW070-0002 | DI22113 | 1996-08-27 16:35 | Eastern Corn Belt Plains | 51201010804 | Wabash River | 639780.8712 | 4520035.8284 | 16N | Phosphorus, Total | 365 | Total | Phosphorus(Method: 365, Medium: Water, T/D: T) | 0.26 | mg/L | <Null> | mg/L | <Null> | <Null> | <Null> | <Null>
83576 | 1996 Fixed Station | WUW070-0002 | DI22560 | 1996-09-24 13:15 | Eastern Corn Belt Plains | 51201010804 | Wabash River | 639780.8712 | 4520035.8284 | 16N | Phosphorus, Total | 365 | Total | Phosphorus(Method: 365, Medium: Water, T/D: T) | 0.24 | mg/L | <Null> | mg/L | <Null> | <Null> | <Null> | <Null>
83577 | 1996 Fixed Station | WUW070-0002 | DI22768 | 1996-10-16 15:15 | Eastern Corn Belt Plains | 51201010804 | Wabash River | 639780.8712 | 4520035.8284 | 16N | Phosphorus, Total | 365 | Total | Phosphorus(Method: 365, Medium: Water, T/D: T) | 0.24 | mg/L | <Null> | mg/L | <Null> | <Null> | <Null> | <Null>
83578 | 1996 Fixed Station | WUW070-0002 | DI22872 | 1996-11-07 12:10 | Eastern Corn Belt Plains | 51201010804 | Wabash River | 639780.8712 | 4520035.8284 | 16N | Phosphorus, Total | 365 | Total | Phosphorus(Method: 365, Medium: Water, T/D: T) | 0.33 | mg/L | <Null> | mg/L | <Null> | <Null> | <Null> | <Null>
83579 | 1996 Fixed Station | WUW070-0002 | DI22980 | 1996-11-25 16:20 | Eastern Corn Belt Plains | 51201010804 | Wabash River | 639780.8712 | 4520035.8284 | 16N | Phosphorus, Total | 365 | Total | Phosphorus(Method: 365, Medium: Water, T/D: T) | 0.19 | mg/L | <Null> | mg/L | <Null> | <Null> | <Null> | <Null>
105544 | 1997 Fixed Station | WUW070-0002 | DI23092 | 1997-01-22 14:55 | Eastern Corn Belt Plains | 51201010804 | Wabash River | 639780.8712 | 4520035.8284 | 16N | Phosphorus, Total | 365 | Total | Phosphorus(Method: 365, Medium: Water, T/D: T) | 0.18 | mg/L | <Null> | mg/L | <Null> | <Null> | <Null> | <Null>
105545 | 1997 Fixed Station | WUW070-0002 | DI23196 | 1997-02-19 15:45 | Eastern Corn Belt Plains | 51201010804 | Wabash River | 639780.8712 | 4520035.8284 | 16N | Phosphorus, Total | 365 | Total | Phosphorus(Method: 365, Medium: Water, T/D: T) | 0.32 | mg/L | <Null> | mg/L | <Null> | <Null> | <Null> | <Null>
105546 | 1997 Fixed Station | WUW070-0002 | DI23308 | 1997-03-19 14:00 | Eastern Corn Belt Plains | 51201010804 | Wabash River | 639780.8712 | 4520035.8284 | 16N | Phosphorus, Total | 365 | Total | Phosphorus(Method: 365, Medium: Water, T/D: T) | 0.2 | mg/L | <Null> | mg/L | <Null> | <Null> | <Null> | <Null>
105547 | 1997 Fixed Station | WUW070-0002 | DI23415 | 1997-04-23 15:00 | Eastern Corn Belt Plains | 51201010804 | Wabash River | 639780.8712 | 4520035.8284 | 16N | Phosphorus, Total | 365 | Total | Phosphorus(Method: 365, Medium: Water, T/D: T) | 0.19 | mg/L | <Null> | mg/L | <Null> | <Null> | <Null> | <Null>
105548 | 1997 Fixed Station | WUW070-0002 | DI23530 | 1997-05-21 16:30 | Eastern Corn Belt Plains | 51201010804 | Wabash River | 639780.8712 | 4520035.8284 | 16N | Phosphorus, Total | 365 | Total | Phosphorus(Method: 365, Medium: Water, T/D: T) | 0.25 | mg/L | <Null> | mg/L | <Null> | <Null> | <Null> | <Null>
105549 | 1997 Fixed Station | WUW070-0002 | DI23645 | 1997-06-26 15:15 | Eastern Corn Belt Plains | 51201010804 | Wabash River | 639780.8712 | 4520035.8284 | 16N | Phosphorus, Total | 365 | Total | Phosphorus(Method: 365, Medium: Water, T/D: T) | 0.37 | mg/L | <Null> | mg/L | <Null> | <Null> | <Null> | <Null>
105550 | 1997 Fixed Station | WUW070-0002 | DI23759 | 1997-07-15 16:20 | Eastern Corn Belt Plains | 51201010804 | Wabash River | 639780.8712 | 4520035.8284 | 16N | Phosphorus, Total | 365 | Total | Phosphorus(Method: 365, Medium: Water, T/D: T) | 0.32 | mg/L | <Null> | mg/L | <Null> | <Null> | <Null> | <Null>
105551 | 1997 Fixed Station | WUW070-0002 | DI23865 | 1997-08-12 13:50 | Eastern Corn Belt Plains | 51201010804 | Wabash River | 639780.8712 | 4520035.8284 | 16N | Phosphorus, Total | 365 | Total | Phosphorus(Method: 365, Medium: Water, T/D: T) | 0.26 | mg/L | <Null> | mg/L | <Null> | <Null> | <Null> | <Null>
105552 | 1997 Fixed Station | WUW070-0002 | DI23996 | 1997-09-17 14:15 | Eastern Corn Belt Plains | 51201010804 | Wabash River | 639780.8712 | 4520035.8284 | 16N | Phosphorus, Total | 365 | Total | Phosphorus(Method: 365, Medium: Water, T/D: T) | 0.31 | mg/L | <Null> | mg/L | <Null> | <Null> | <Null> | <Null>
105553 | 1997 Fixed Station | WUW070-0002 | DI24231 | 1997-10-14 17:15 | Eastern Corn Belt Plains | 51201010804 | Wabash River | 639780.8712 | 4520035.8284 | 16N | Phosphorus, Total | 365 | Total | Phosphorus(Method: 365, Medium: Water, T/D: T) | 0.36 | mg/L | <Null> | mg/L | <Null> | <Null> | <Null> | <Null>
105554 | 1997 Fixed Station | WUW070-0002 | DI24396 | 1997-11-13 17:15 | Eastern Corn Belt Plains | 51201010804 | Wabash River | 639780.8712 | 4520035.8284 | 16N | Phosphorus, Total | 365 | Total | Phosphorus(Method: 365, Medium: Water, T/D: T) | 0.19 | mg/L | <Null> | mg/L | <Null> | <Null> | <Null> | <Null>
105555 | 1997 Fixed Station | WUW070-0002 | DI24582 | 1997-12-22 17:00 | Eastern Corn Belt Plains | 51201010804 | Wabash River | 639780.8712 | 4520035.8284 | 16N | Phosphorus, Total | 365 | Total | Phosphorus(Method: 365, Medium: Water, T/D: T) | 0.25 | mg/L | <Null> | mg/L | <Null> | <Null> | <Null> | <Null>
710331 | 1998 Fixed Station | WUW070-0002 | DI24694 | 1998-01-27 17:20 | Eastern Corn Belt Plains | 51201010804 | Wabash River | 639780.8712 | 4520035.8284 | 16N | Phosphorus, Total | 365 | Total | Phosphorus(Method: 365, Medium: Water, T/D: T) | 0.22 | mg/L | <Null> | mg/L | <Null> | <Null> | <Null> | <Null>
710332 | 1998 Fixed Station | WUW070-0002 | DI24826 | 1998-02-24 17:45 | Eastern Corn Belt Plains | 51201010804 | Wabash River | 639780.8712 | 4520035.8284 | 16N | Phosphorus, Total | 365 | Total | Phosphorus(Method: 365, Medium: Water, T/D: T) | 0.33 | mg/L | <Null> | mg/L | <Null> | <Null> | <Null> | <Null>
710333 | 1998 Fixed Station | WUW070-0002 | DI24961 | 1998-03-24 12:50 | Eastern Corn Belt Plains | 51201010804 | Wabash River | 639780.8712 | 4520035.8284 | 16N | Phosphorus, Total | 365 | Total | Phosphorus(Method: 365, Medium: Water, T/D: T) | 0.59 | mg/L | <Null> | mg/L | <Null> | <Null> | <Null> | <Null>
710334 | 1998 Fixed Station | WUW070-0002 | DI25120 | 1998-04-21 14:00 | Eastern Corn Belt Plains | 51201010804 | Wabash River | 639780.8712 | 4520035.8284 | 16N | Phosphorus, Total | 365 | Total | Phosphorus(Method: 365, Medium: Water, T/D: T) | 0.31 | mg/L | <Null> | mg/L | <Null> | <Null> | <Null> | <Null>
710335 | 1998 Fixed Station | WUW070-0002 | DI25275 | 1998-05-20 17:45 | Eastern Corn Belt Plains | 51201010804 | Wabash River | 639780.8712 | 4520035.8284 | 16N | Phosphorus, Total | 365 | Total | Phosphorus(Method: 365, Medium: Water, T/D: T) | 0.39 | mg/L | <Null> | mg/L | <Null> | <Null> | <Null> | <Null>
710336 | 1998 Fixed Station | WUW070-0002 | DI25452 | 1998-06-16 15:30 | Eastern Corn Belt Plains | 51201010804 | Wabash River | 639780.8712 | 4520035.8284 | 16N | Phosphorus, Total | 365 | Total | Phosphorus(Method: 365, Medium: Water, T/D: T) | 0.43 | mg/L | <Null> | mg/L | <Null> | <Null> | <Null> | <Null>
710337 | 1998 Fixed Station | WUW070-0002 | DI25543 | 1998-07-23 14:15 | Eastern Corn Belt Plains | 51201010804 | Wabash River | 639780.8712 | 4520035.8284 | 16N | Phosphorus, Total | 365 | Total | Phosphorus(Method: 365, Medium: Water, T/D: T) | 0.51 | mg/L | <Null> | mg/L | <Null> | <Null> | <Null> | <Null>
710338 | 1998 Fixed Station | WUW070-0002 | DI25780 | 1998-08-26 13:45 | Eastern Corn Belt Plains | 51201010804 | Wabash River | 639780.8712 | 4520035.8284 | 16N | Phosphorus, Total | 365 | Total | Phosphorus(Method: 365, Medium: Water, T/D: T) | 0.48 | mg/L | <Null> | mg/L | <Null> | <Null> | <Null> | <Null>
710340 | 1998 Fixed Station | WUW070-0002 | DI26121 | 1998-09-14 17:45 | Eastern Corn Belt Plains | 51201010804 | Wabash River | 639780.8712 | 4520035.8284 | 16N | Phosphorus, Total | 365 | Total | Phosphorus(Method: 365, Medium: Water, T/D: T) | 0.36 | mg/L | <Null> | mg/L | <Null> | <Null> | <Null> | <Null>
710339 | 1998 Fixed Station | WUW070-0002 | DI25932 | 1998-10-19 14:50 | Eastern Corn Belt Plains | 51201010804 | Wabash River | 639780.8712 | 4520035.8284 | 16N | Phosphorus, Total | 365 | Total | Phosphorus(Method: 365, Medium: Water, T/D: T) | 0.23 | mg/L | <Null> | mg/L | <Null> | <Null> | <Null> | <Null>
710341 | 1998 Fixed Station | WUW070-0002 | DI26353 | 1998-11-24 10:40 | Eastern Corn Belt Plains | 51201010804 | Wabash River | 639780.8712 | 4520035.8284 | 16N | Phosphorus, Total | 365 | Total | Phosphorus(Method: 365, Medium: Water, T/D: T) | 0.24 | mg/L | <Null> | mg/L | <Null> | <Null> | <Null> | <Null>
710342 | 1998 Fixed Station | WUW070-0002 | DI26469 | 1998-12-09 15:30 | Eastern Corn Belt Plains | 51201010804 | Wabash River | 639780.8712 | 4520035.8284 | 16N | Phosphorus, Total | 365 | Total | Phosphorus(Method: 365, Medium: Water, T/D: T) | 0.22 | mg/L | <Null> | mg/L | <Null> | <Null> | <Null> | <Null>
165672 | 1999 Fixed Station | WUW070-0002 | DI26652 | 1999-01-20 17:00 | Eastern Corn Belt Plains | 51201010804 | Wabash River | 639780.8712 | 4520035.8284 | 16N | Phosphorus, Total | 365 | Total | Phosphorus(Method: 365, Medium: Water, T/D: T) | 0.49 | mg/L | <Null> | mg/L | <Null> | <Null> | <Null> | <Null>
165673 | 1999 Fixed Station | WUW070-0002 | DI26727 | 1999-02-08 14:40 | Eastern Corn Belt Plains | 51201010804 | Wabash River | 639780.8712 | 4520035.8284 | 16N | Phosphorus, Total | 365 | Total | Phosphorus(Method: 365, Medium: Water, T/D: T) | 0.32 | mg/L | <Null> | mg/L | <Null> | <Null> | <Null> | <Null>
165674 | 1999 Fixed Station | WUW070-0002 | DI26892 | 1999-03-11 13:35 | Eastern Corn Belt Plains | 51201010804 | Wabash River | 639780.8712 | 4520035.8284 | 16N | Phosphorus, Total | 365 | Total | Phosphorus(Method: 365, Medium: Water, T/D: T) | 0.23 | mg/L | <Null> | mg/L | <Null> | <Null> | <Null> | <Null>
165675 | 1999 Fixed Station | WUW070-0002 | DI26966 | 1999-04-05 14:00 | Eastern Corn Belt Plains | 51201010804 | Wabash River | 639780.8712 | 4520035.8284 | 16N | Phosphorus, Total | 365 | Total | Phosphorus(Method: 365, Medium: Water, T/D: T) | 0.19 | mg/L | <Null> | mg/L | <Null> | <Null> | <Null> | <Null>
165676 | 1999 Fixed Station | WUW070-0002 | DI27188 | 1999-05-05 11:15 | Eastern Corn Belt Plains | 51201010804 | Wabash River | 639780.8712 | 4520035.8284 | 16N | Phosphorus, Total | 365 | Total | Phosphorus(Method: 365, Medium: Water, T/D: T) | 0.26 | mg/L | <Null> | mg/L | <Null> | <Null> | <Null> | <Null>
165677 | 1999 Fixed Station | WUW070-0002 | DI27386 | 1999-06-02 10:30 | Eastern Corn Belt Plains | 51201010804 | Wabash River | 639780.8712 | 4520035.8284 | 16N | Phosphorus, Total | 365 | Total | Phosphorus(Method: 365, Medium: Water, T/D: T) | 0.2 | mg/L | <Null> | mg/L | <Null> | <Null> | <Null> | <Null>
165678 | 1999 Fixed Station | WUW070-0002 | DI27569 | 1999-07-07 15:00 | Eastern Corn Belt Plains | 51201010804 | Wabash River | 639780.8712 | 4520035.8284 | 16N | Phosphorus, Total | 365 | Total | Phosphorus(Method: 365, Medium: Water, T/D: T) | 0.34 | mg/L | <Null> | mg/L | <Null> | <Null> | <Null> | <Null>
165679 | 1999 Fixed Station | WUW070-0002 | DI27774 | 1999-08-03 12:00 | Eastern Corn Belt Plains | 51201010804 | Wabash River | 639780.8712 | 4520035.8284 | 16N | Phosphorus, Total | 365 | Total | Phosphorus(Method: 365, Medium: Water, T/D: T) | 0.39 | mg/L | <Null> | mg/L | <Null> | <Null> | <Null> | <Null>
165680 | 1999 Fixed Station | WUW070-0002 | DI27984 | 1999-09-02 16:00 | Eastern Corn Belt Plains | 51201010804 | Wabash River | 639780.8712 | 4520035.8284 | 16N | Phosphorus, Total | 365 | Total | Phosphorus(Method: 365, Medium: Water, T/D: T) | 0.24 | mg/L | <Null> | mg/L | <Null> | <Null> | <Null> | <Null>
165681 | 1999 Fixed Station | WUW070-0002 | DI28196 | 1999-10-05 14:30 | Eastern Corn Belt Plains | 51201010804 | Wabash River | 639780.8712 | 4520035.8284 | 16N | Phosphorus, Total | 365 | Total | Phosphorus(Method: 365, Medium: Water, T/D: T) | 0.27 | mg/L | <Null> | mg/L | <Null> | <Null> | <Null> | <Null>
165682 | 1999 Fixed Station | WUW070-0002 | DI28399 | 1999-11-09 12:30 | Eastern Corn Belt Plains | 51201010804 | Wabash River | 639780.8712 | 4520035.8284 | 16N | Phosphorus, Total | 365 | Total | Phosphorus(Method: 365, Medium: Water, T/D: T) | 0.21 | mg/L | <Null> | mg/L | <Null> | <Null> | <Null> | <Null>
165683 | 1999 Fixed Station | WUW070-0002 | DI28577 | 1999-12-06 13:00 | Eastern Corn Belt Plains | 51201010804 | Wabash River | 639780.8712 | 4520035.8284 | 16N | Phosphorus, Total | 365 | Total | Phosphorus(Method: 365, Medium: Water, T/D: T) | 0.18 | mg/L | <Null> | mg/L | <Null> | <Null> | <Null> | <Null>
658593 | 2000 Fixed Station | WUW070-0002 | DI28757 | 2000-01-10 13:40 | Eastern Corn Belt Plains | 51201010804 | Wabash River | 639780.87 | 4520035.82 | 16N | Phosphorus, Total | 365.1 | Total | Phosphorus(Method: 365.1, Medium: Water, T/D: T) | 0.36 | mg/L | 0.03 | mg/L | <Null> | <Null> | <Null> | <Null>
658594 | 2000 Fixed Station | WUW070-0002 | DI28972 | 2000-01-31 13:50 | Eastern Corn Belt Plains | 51201010804 | Wabash River | 639780.87 | 4520035.82 | 16N | Phosphorus, Total | 365.1 | Total | Phosphorus(Method: 365.1, Medium: Water, T/D: T) | 0.22 | mg/L | 0.03 | mg/L | <Null> | <Null> | <Null> | <Null>
658595 | 2000 Fixed Station | WUW070-0002 | DI29160 | 2000-03-07 15:50 | Eastern Corn Belt Plains | 51201010804 | Wabash River | 639780.87 | 4520035.82 | 16N | Phosphorus, Total | 365.1 | Total | Phosphorus(Method: 365.1, Medium: Water, T/D: T) | 0.24 | mg/L | 0.03 | mg/L | <Null> | <Null> | <Null> | <Null>
658596 | 2000 Fixed Station | WUW070-0002 | DI29314 | 2000-04-05 14:30 | Eastern Corn Belt Plains | 51201010804 | Wabash River | 639780.87 | 4520035.82 | 16N | Phosphorus, Total | 365.1 | Total | Phosphorus(Method: 365.1, Medium: Water, T/D: T) | 0.22 | mg/L | 0.03 | mg/L | <Null> | <Null> | <Null> | <Null>
658597 | 2000 Fixed Station | WUW070-0002 | DI29547 | 2000-05-08 11:00 | Eastern Corn Belt Plains | 51201010804 | Wabash River | 639780.87 | 4520035.82 | 16N | Phosphorus, Total | 365.1 | Total | Phosphorus(Method: 365.1, Medium: Water, T/D: T) | 0.25 | mg/L | 0.03 | mg/L | <Null> | <Null> | <Null> | <Null>
658598 | 2000 Fixed Station | WUW070-0002 | DI29734 | 2000-05-30 11:30 | Eastern Corn Belt Plains | 51201010804 | Wabash River | 639780.87 | 4520035.82 | 16N | Phosphorus, Total | 365.1 | Total | Phosphorus(Method: 365.1, Medium: Water, T/D: T) | 0.25 | mg/L | 0.03 | mg/L | <Null> | <Null> | <Null> | <Null>
658599 | 2000 Fixed Station | WUW070-0002 | DI29931 | 2000-07-12 10:00 | Eastern Corn Belt Plains | 51201010804 | Wabash River | 639780.87 | 4520035.82 | 16N | Phosphorus, Total | 365.1 | Total | Phosphorus(Method: 365.1, Medium: Water, T/D: T) | 0.27 | mg/L | 0.03 | mg/L | <Null> | <Null> | <Null> | <Null>
658600 | 2000 Fixed Station | WUW070-0002 | DI30118 | 2000-08-08 10:00 | Eastern Corn Belt Plains | 51201010804 | Wabash River | 639780.87 | 4520035.82 | 16N | Phosphorus, Total | 365.1 | Total | Phosphorus(Method: 365.1, Medium: Water, T/D: T) | 0.34 | mg/L | 0.03 | mg/L | <Null> | <Null> | <Null> | <Null>
658601 | 2000 Fixed Station | WUW070-0002 | DI30307 | 2000-09-06 10:00 | Eastern Corn Belt Plains | 51201010804 | Wabash River | 639780.87 | 4520035.82 | 16N | Phosphorus, Total | 365.1 | Total | Phosphorus(Method: 365.1, Medium: Water, T/D: T) | 0.2 | mg/L | 0.03 | mg/L | <Null> | <Null> | <Null> | <Null>
658602 | 2000 Fixed Station | WUW070-0002 | DI30512 | 2000-10-10 10:05 | Eastern Corn Belt Plains | 51201010804 | Wabash River | 639780.87 | 4520035.82 | 16N | Phosphorus, Total | 365.1 | Total | Phosphorus(Method: 365.1, Medium: Water, T/D: T) | 0.54 | mg/L | 0.03 | mg/L | <Null> | <Null> | <Null> | <Null>
658603 | 2000 Fixed Station | WUW070-0002 | DI30700 | 2000-11-14 12:20 | Eastern Corn Belt Plains | 51201010804 | Wabash River | 639780.87 | 4520035.82 | 16N | Phosphorus, Total | 365.1 | Total | Phosphorus(Method: 365.1, Medium: Water, T/D: T) | 0.29 | mg/L | 0.03 | mg/L | <Null> | <Null> | <Null> | <Null>
658604 | 2000 Fixed Station | WUW070-0002 | DI30891 | 2000-12-20 09:40 | Eastern Corn Belt Plains | 51201010804 | Wabash River | 639780.87 | 4520035.82 | 16N | Phosphorus, Total | 365.1 | Total | Phosphorus(Method: 365.1, Medium: Water, T/D: T) | 0.44 | mg/L | 0.03 | mg/L | <Null> | <Null> | <Null> | <Null>
615790 | 2001 Fixed Station | WUW070-0002 | DI31079 | 2001-01-03 10:25 | Eastern Corn Belt Plains | 51201010804 | Wabash River | 639780.87 | 4520035.82 | 16N | Phosphorus, Total | 365.1 | Total | Phosphorus(Method: 365.1, Medium: Water, T/D: T) | 0.15 | mg/L | 0.03 | mg/L | <Null> | <Null> | <Null> | <Null>
615791 | 2001 Fixed Station | WUW070-0002 | DI31274 | 2001-02-06 14:35 | Eastern Corn Belt Plains | 51201010804 | Wabash River | 639780.87 | 4520035.82 | 16N | Phosphorus, Total | 365.1 | Total | Phosphorus(Method: 365.1, Medium: Water, T/D: T) | 0.29 | mg/L | 0.03 | mg/L | <Null> | <Null> | <Null> | <Null>
615792 | 2001 Fixed Station | WUW070-0002 | DI31467 | 2001-03-19 12:30 | Eastern Corn Belt Plains | 51201010804 | Wabash River | 639780.87 | 4520035.82 | 16N | Phosphorus, Total | 365.1 | Total | Phosphorus(Method: 365.1, Medium: Water, T/D: T) | 0.32 | mg/L | 0.03 | mg/L | <Null> | <Null> | <Null> | <Null>
615793 | 2001 Fixed Station | WUW070-0002 | DI31666 | 2001-04-02 12:45 | Eastern Corn Belt Plains | 51201010804 | Wabash River | 639780.87 | 4520035.82 | 16N | Phosphorus, Total | 365.1 | Total | Phosphorus(Method: 365.1, Medium: Water, T/D: T) | 0.2 | mg/L | 0.03 | mg/L | <Null> | <Null> | <Null> | <Null>
615794 | 2001 Fixed Station | WUW070-0002 | DI31872 | 2001-05-01 12:00 | Eastern Corn Belt Plains | 51201010804 | Wabash River | 639780.87 | 4520035.82 | 16N | Phosphorus, Total | 365.1 | Total | Phosphorus(Method: 365.1, Medium: Water, T/D: T) | 0.25 | mg/L | 0.03 | mg/L | <Null> | <Null> | <Null> | <Null>
615795 | 2001 Fixed Station | WUW070-0002 | DI32073 | 2001-06-04 10:35 | Eastern Corn Belt Plains | 51201010804 | Wabash River | 639780.87 | 4520035.82 | 16N | Phosphorus, Total | 365.1 | Total | Phosphorus(Method: 365.1, Medium: Water, T/D: T) | 0.32 | mg/L | 0.03 | mg/L | <Null> | <Null> | <Null> | <Null>
615796 | 2001 Fixed Station | WUW070-0002 | DI32484 | 2001-08-27 11:10 | Eastern Corn Belt Plains | 51201010804 | Wabash River | 639780.87 | 4520035.82 | 16N | Phosphorus, Total | 365.1 | Total | Phosphorus(Method: 365.1, Medium: Water, T/D: T) | 0.48 | mg/L | 0.03 | mg/L | <Null> | <Null> | <Null> | <Null>
615797 | 2001 Fixed Station | WUW070-0002 | DI32677 | 2001-09-27 12:10 | Eastern Corn Belt Plains | 51201010804 | Wabash River | 639780.87 | 4520035.82 | 16N | Phosphorus, Total | 365.1 | Total | Phosphorus(Method: 365.1, Medium: Water, T/D: T) | 0.34 | mg/L | 0.03 | mg/L | <Null> | <Null> | <Null> | <Null>
615798 | 2001 Fixed Station | WUW070-0002 | DI32870 | 2001-10-29 10:40 | Eastern Corn Belt Plains | 51201010804 | Wabash River | 639780.87 | 4520035.82 | 16N | Phosphorus, Total | 365.1 | Total | Phosphorus(Method: 365.1, Medium: Water, T/D: T) | 0.33 | mg/L | 0.03 | mg/L | <Null> | <Null> | <Null> | <Null>
615799 | 2001 Fixed Station | WUW070-0002 | DI33063 | 2001-11-27 11:00 | Eastern Corn Belt Plains | 51201010804 | Wabash River | 639780.87 | 4520035.82 | 16N | Phosphorus, Total | 365.1 | Total | Phosphorus(Method: 365.1, Medium: Water, T/D: T) | 0.32 | mg/L | 0.03 | mg/L | <Null> | <Null> | <Null> | <Null>
615800 | 2001 Fixed Station | WUW070-0002 | DI33254 | 2001-12-10 11:05 | Eastern Corn Belt Plains | 51201010804 | Wabash River | 639780.87 | 4520035.82 | 16N | Phosphorus, Total | 365.1 | Total | Phosphorus(Method: 365.1, Medium: Water, T/D: T) | 0.25 | mg/L | 0.03 | mg/L | <Null> | <Null> | <Null> | <Null>
568809 | 2002 Fixed Station | WUW070-0002 | DI33430 | 2002-01-15 10:25 | Eastern Corn Belt Plains | 51201010804 | Wabash River | 639780.87 | 4520035.82 | 16N | Phosphorus, Total | 365.1 | Total | Phosphorus(Method: 365.1, Medium: Water, T/D: T) | 0.17 | mg/L | 0.03 | mg/L | <Null> | <Null> | <Null> | <Null>
568810 | 2002 Fixed Station | WUW070-0002 | DI33614 | 2002-02-18 11:50 | Eastern Corn Belt Plains | 51201010804 | Wabash River | 639780.87 | 4520035.82 | 16N | Phosphorus, Total | 365.1 | Total | Phosphorus(Method: 365.1, Medium: Water, T/D: T) | 0.14 | mg/L | 0.03 | mg/L | <Null> | <Null> | <Null> | <Null>
568799 | 2002 Fixed Station | WUW070-0002 | AA09620 | 2002-03-18 11:20 | Eastern Corn Belt Plains | 51201010804 | Wabash River | 639780.87 | 4520035.82 | 16N | Phosphorus, Total | 365.1 | Total | Phosphorus(Method: 365.1, Medium: Water, T/D: T) | 0.3 | mg/L | 0.03 | mg/L | <Null> | <Null> | <Null> | <Null>
568800 | 2002 Fixed Station | WUW070-0002 | AA09967 | 2002-04-15 11:30 | Eastern Corn Belt Plains | 51201010804 | Wabash River | 639780.87 | 4520035.82 | 16N | Phosphorus, Total | 365.1 | Total | Phosphorus(Method: 365.1, Medium: Water, T/D: T) | 0.73 | mg/L | 0.03 | mg/L | <Null> | <Null> | <Null> | <Null>
568801 | 2002 Fixed Station | WUW070-0002 | AA10294 | 2002-05-20 15:00 | Eastern Corn Belt Plains | 51201010804 | Wabash River | 639780.87 | 4520035.82 | 16N | Phosphorus, Total | 365.1 | Total | Phosphorus(Method: 365.1, Medium: Water, T/D: T) | 0.42 | mg/L | 0.03 | mg/L | <Null> | <Null> | <Null> | <Null>
568802 | 2002 Fixed Station | WUW070-0002 | AA11139 | 2002-06-17 14:00 | Eastern Corn Belt Plains | 51201010804 | Wabash River | 639780.87 | 4520035.82 | 16N | Phosphorus, Total | 365.1 | Total | Phosphorus(Method: 365.1, Medium: Water, T/D: T) | 0.35 | mg/L | 0.03 | mg/L | <Null> | <Null> | <Null> | <Null>
568803 | 2002 Fixed Station | WUW070-0002 | AA11954 | 2002-07-15 11:25 | Eastern Corn Belt Plains | 51201010804 | Wabash River | 639780.87 | 4520035.82 | 16N | Phosphorus, Total | 365.1 | Total | Phosphorus(Method: 365.1, Medium: Water, T/D: T) | 0.24 | mg/L | 0.03 | mg/L | <Null> | <Null> | <Null> | <Null>
568804 | 2002 Fixed Station | WUW070-0002 | AA12588 | 2002-08-19 10:35 | Eastern Corn Belt Plains | 51201010804 | Wabash River | 639780.87 | 4520035.82 | 16N | Phosphorus, Total | 365.1 | Total | Phosphorus(Method: 365.1, Medium: Water, T/D: T) | 0.41 | mg/L | 0.03 | mg/L | <Null> | <Null> | <Null> | <Null>
568805 | 2002 Fixed Station | WUW070-0002 | AA13335 | 2002-09-17 10:30 | Eastern Corn Belt Plains | 51201010804 | Wabash River | 639780.87 | 4520035.82 | 16N | Phosphorus, Total | 365.1 | Total | Phosphorus(Method: 365.1, Medium: Water, T/D: T) | 0.31 | mg/L | 0.03 | mg/L | <Null> | <Null> | <Null> | <Null>
568806 | 2002 Fixed Station | WUW070-0002 | AA13775 | 2002-10-21 12:40 | Eastern Corn Belt Plains | 51201010804 | Wabash River | 639780.87 | 4520035.82 | 16N | Phosphorus, Total | 365.1 | Total | Phosphorus(Method: 365.1, Medium: Water, T/D: T) | 0.19 | mg/L | 0.03 | mg/L | <Null> | <Null> | <Null> | <Null>
568807 | 2002 Fixed Station | WUW070-0002 | AA14236 | 2002-11-18 14:50 | Eastern Corn Belt Plains | 51201010804 | Wabash River | 639780.87 | 4520035.82 | 16N | Phosphorus, Total | 365.1 | Total | Phosphorus(Method: 365.1, Medium: Water, T/D: T) | 0.31 | mg/L | 0.03 | mg/L | <Null> | <Null> | <Null> | <Null>
568808 | 2002 Fixed Station | WUW070-0002 | AA14458 | 2002-12-16 10:15 | Eastern Corn Belt Plains | 51201010804 | Wabash River | 639780.87 | 4520035.82 | 16N | Phosphorus, Total | 365.1 | Total | Phosphorus(Method: 365.1, Medium: Water, T/D: T) | 0.3 | mg/L | 0.03 | mg/L | <Null> | <Null> | <Null> | <Null>
522328 | 2003 Fixed Station | WUW070-0002 | AA14705 | 2003-01-21 11:35 | Eastern Corn Belt Plains | 51201010804 | Wabash River | 639780.87 | 4520035.82 | 16N | Phosphorus, Total | 365.1 | Total | Phosphorus(Method: 365.1, Medium: Water, T/D: T) | 0.22 | mg/L | 0.03 | mg/L | <Null> | <Null> | <Null> | <Null>
522329 | 2003 Fixed Station | WUW070-0002 | AA14887 | 2003-02-18 12:20 | Eastern Corn Belt Plains | 51201010804 | Wabash River | 639780.87 | 4520035.82 | 16N | Phosphorus, Total | 365.1 | Total | Phosphorus(Method: 365.1, Medium: Water, T/D: T) | 0.18 | mg/L | 0.03 | mg/L | <Null> | <Null> | <Null> | <Null>
522330 | 2003 Fixed Station | WUW070-0002 | AA15128 | 2003-03-17 10:55 | Eastern Corn Belt Plains | 51201010804 | Wabash River | 639780.87 | 4520035.82 | 16N | Phosphorus, Total | 365.1 | Total | Phosphorus(Method: 365.1, Medium: Water, T/D: T) | 0.65 | mg/L | 0.03 | mg/L | <Null> | <Null> | <Null> | <Null>
522331 | 2003 Fixed Station | WUW070-0002 | AA15424 | 2003-04-14 11:10 | Eastern Corn Belt Plains | 51201010804 | Wabash River | 639780.87 | 4520035.82 | 16N | Phosphorus, Total | 365.1 | Total | Phosphorus(Method: 365.1, Medium: Water, T/D: T) | 0.22 | mg/L | 0.03 | mg/L | <Null> | <Null> | <Null> | <Null>
522332 | 2003 Fixed Station | WUW070-0002 | AA15787 | 2003-05-20 12:40 | Eastern Corn Belt Plains | 51201010804 | Wabash River | 639780.87 | 4520035.82 | 16N | Phosphorus, Total | 365.1 | Total | Phosphorus(Method: 365.1, Medium: Water, T/D: T) | 0.3 | mg/L | 0.03 | mg/L | <Null> | <Null> | <Null> | <Null>
522333 | 2003 Fixed Station | WUW070-0002 | AA16387 | 2003-06-16 09:55 | Eastern Corn Belt Plains | 51201010804 | Wabash River | 639780.87 | 4520035.82 | 16N | Phosphorus, Total | 365.1 | Total | Phosphorus(Method: 365.1, Medium: Water, T/D: T) | 0.47 | mg/L | 0.03 | mg/L | <Null> | <Null> | <Null> | <Null>
522334 | 2003 Fixed Station | WUW070-0002 | AA17318 | 2003-07-22 08:20 | Eastern Corn Belt Plains | 51201010804 | Wabash River | 639780.87 | 4520035.82 | 16N | Phosphorus, Total | 365.1 | Total | Phosphorus(Method: 365.1, Medium: Water, T/D: T) | 0.44 | mg/L | 0.03 | mg/L | <Null> | <Null> | <Null> | <Null>
522335 | 2003 Fixed Station | WUW070-0002 | AA17922 | 2003-08-19 09:50 | Eastern Corn Belt Plains | 51201010804 | Wabash River | 639780.87 | 4520035.82 | 16N | Phosphorus, Total | 365.1 | Total | Phosphorus(Method: 365.1, Medium: Water, T/D: T) | 0.39 | mg/L | 0.03 | mg/L | fDJ | <Null> | <Null> | <Null>
522336 | 2003 Fixed Station | WUW070-0002 | AA18684 | 2003-09-22 11:15 | Eastern Corn Belt Plains | 51201010804 | Wabash River | 639780.87 | 4520035.82 | 16N | Phosphorus, Total | 365.1 | Total | Phosphorus(Method: 365.1, Medium: Water, T/D: T) | 0.44 | mg/L | 0.03 | mg/L | <Null> | <Null> | <Null> | <Null>
522337 | 2003 Fixed Station | WUW070-0002 | AA19470 | 2003-10-20 09:50 | Eastern Corn Belt Plains | 51201010804 | Wabash River | 639780.87 | 4520035.82 | 16N | Phosphorus, Total | 365.1 | Total | Phosphorus(Method: 365.1, Medium: Water, T/D: T) | 0.31 | mg/L | 0.03 | mg/L | <Null> | <Null> | <Null> | <Null>
522338 | 2003 Fixed Station | WUW070-0002 | AA20062 | 2003-11-16 14:30 | Eastern Corn Belt Plains | 51201010804 | Wabash River | 639780.87 | 4520035.82 | 16N | Phosphorus, Total | 365.1 | Total | Phosphorus(Method: 365.1, Medium: Water, T/D: T) | 0.46 | mg/L | 0.03 | mg/L | <Null> | <Null> | <Null> | <Null>
522339 | 2003 Fixed Station | WUW070-0002 | AA20291 | 2003-12-15 10:40 | Eastern Corn Belt Plains | 51201010804 | Wabash River | 639780.87 | 4520035.82 | 16N | Phosphorus, Total | 365.1 | Total | Phosphorus(Method: 365.1, Medium: Water, T/D: T) | 0.3 | mg/L | 0.03 | mg/L | <Null> | <Null> | <Null> | <Null>
677629 | 2004 Fixed Station | WUW070-0002 | AA20514 | 2004-01-20 10:50 | Eastern Corn Belt Plains | 51201010804 | Wabash River | 639780.87 | 4520035.82 | 16N | Phosphorus, Total | 365.1 | Total | Phosphorus(Method: 365.1, Medium: Water, T/D: T) | 0.2 | mg/L | 0.03 | mg/L | <Null> | <Null> | <Null> | <Null>
677630 | 2004 Fixed Station | WUW070-0002 | AA20814 | 2004-02-17 10:05 | Eastern Corn Belt Plains | 51201010804 | Wabash River | 639780.87 | 4520035.82 | 16N | Phosphorus, Total | 365.1 | Total | Phosphorus(Method: 365.1, Medium: Water, T/D: T) | 0.3 | mg/L | 0.03 | mg/L | <Null> | <Null> | <Null> | <Null>
677631 | 2004 Fixed Station | WUW070-0002 | AA21174 | 2004-03-23 12:15 | Eastern Corn Belt Plains | 51201010804 | Wabash River | 639780.87 | 4520035.82 | 16N | Phosphorus, Total | 365.1 | Total | Phosphorus(Method: 365.1, Medium: Water, T/D: T) | 0.36 | mg/L | 0.03 | mg/L | <Null> | <Null> | <Null> | <Null>
677632 | 2004 Fixed Station | WUW070-0002 | AA21825 | 2004-04-19 12:10 | Eastern Corn Belt Plains | 51201010804 | Wabash River | 639780.87 | 4520035.82 | 16N | Phosphorus, Total | 365.1 | Total | Phosphorus(Method: 365.1, Medium: Water, T/D: T) | 0.37 | mg/L | 0.03 | mg/L | <Null> | <Null> | <Null> | <Null>
677633 | 2004 Fixed Station | WUW070-0002 | AA22486 | 2004-05-24 10:00 | Eastern Corn Belt Plains | 51201010804 | Wabash River | 639780.87 | 4520035.82 | 16N | Phosphorus, Total | 365.1 | Total | Phosphorus(Method: 365.1, Medium: Water, T/D: T) | 0.7 | mg/L | 0.03 | mg/L | <Null> | <Null> | <Null> | <Null>
677634 | 2004 Fixed Station | WUW070-0002 | AA22853 | 2004-06-24 09:30 | Eastern Corn Belt Plains | 51201010804 | Wabash River | 639780.87 | 4520035.82 | 16N | Phosphorus, Total | 365.1 | Total | Phosphorus(Method: 365.1, Medium: Water, T/D: T) | 0.38 | mg/L | 0.03 | mg/L | <Null> | <Null> | <Null> | <Null>
677635 | 2004 Fixed Station | WUW070-0002 | AA22906 | 2004-07-28 09:35 | Eastern Corn Belt Plains | 51201010804 | Wabash River | 639780.87 | 4520035.82 | 16N | Phosphorus, Total | 365.1 | Total | Phosphorus(Method: 365.1, Medium: Water, T/D: T) | 0.36 | mg/L | 0.03 | mg/L | <Null> | <Null> | <Null> | <Null>
677636 | 2004 Fixed Station | WUW070-0002 | AA23579 | 2004-08-11 11:00 | Eastern Corn Belt Plains | 51201010804 | Wabash River | 639780.87 | 4520035.82 | 16N | Phosphorus, Total | 365.1 | Total | Phosphorus(Method: 365.1, Medium: Water, T/D: T) | 0.31 | mg/L | 0.03 | mg/L | <Null> | <Null> | <Null> | <Null>
677637 | 2004 Fixed Station | WUW070-0002 | AA24126 | 2004-09-09 09:35 | Eastern Corn Belt Plains | 51201010804 | Wabash River | 639780.87 | 4520035.82 | 16N | Phosphorus, Total | 365.1 | Total | Phosphorus(Method: 365.1, Medium: Water, T/D: T) | 0.37 | mg/L | 0.03 | mg/L | <Null> | <Null> | <Null> | <Null>
677638 | 2004 Fixed Station | WUW070-0002 | AA24548 | 2004-10-12 10:40 | Eastern Corn Belt Plains | 51201010804 | Wabash River | 639780.87 | 4520035.82 | 16N | Phosphorus, Total | 365.1 | Total | Phosphorus(Method: 365.1, Medium: Water, T/D: T) | 0.34 | mg/L | 0.03 | mg/L | <Null> | <Null> | <Null> | <Null>
677639 | 2004 Fixed Station | WUW070-0002 | AA24691 | 2004-11-08 10:30 | Eastern Corn Belt Plains | 51201010804 | Wabash River | 639780.87 | 4520035.82 | 16N | Phosphorus, Total | 365.1 | Total | Phosphorus(Method: 365.1, Medium: Water, T/D: T) | 0.33 | mg/L | 0.03 | mg/L | <Null> | <Null> | <Null> | <Null>
677640 | 2004 Fixed Station | WUW070-0002 | AA24965 | 2004-12-20 10:00 | Eastern Corn Belt Plains | 51201010804 | Wabash River | 639780.87 | 4520035.82 | 16N | Phosphorus, Total | 365.1 | Total | Phosphorus(Method: 365.1, Medium: Water, T/D: T) | 0.19 | mg/L | 0.03 | mg/L | <Null> | <Null> | <Null> | <Null>
449549 | 2005 Fixed Station | WUW070-0002 | AA25693 | 2005-02-15 09:20 | Eastern Corn Belt Plains | 51201010804 | Wabash River | 639780.87 | 4520035.82 | 16N | Phosphorus, Total | 365.1 | Total | Phosphorus(Method: 365.1, Medium: Water, T/D: T) | 0.44 | mg/L | 0.03 | mg/L | <Null> | <Null> | <Null> | <Null>
449550 | 2005 Fixed Station | WUW070-0002 | AA25999 | 2005-03-02 10:45 | Eastern Corn Belt Plains | 51201010804 | Wabash River | 639780.87 | 4520035.82 | 16N | Phosphorus, Total | 365.1 | Total | Phosphorus(Method: 365.1, Medium: Water, T/D: T) | 0.17 | mg/L | 0.03 | mg/L | <Null> | <Null> | <Null> | <Null>
449551 | 2005 Fixed Station | WUW070-0002 | AA26199 | 2005-04-04 10:00 | Eastern Corn Belt Plains | 51201010804 | Wabash River | 639780.87 | 4520035.82 | 16N | Phosphorus, Total | 365.1 | Total | Phosphorus(Method: 365.1, Medium: Water, T/D: T) | 0.17 | mg/L | 0.03 | mg/L | <Null> | <Null> | <Null> | <Null>
449552 | 2005 Fixed Station | WUW070-0002 | AA26814 | 2005-05-03 09:40 | Eastern Corn Belt Plains | 51201010804 | Wabash River | 639780.87 | 4520035.82 | 16N | Phosphorus, Total | 365.1 | Total | Phosphorus(Method: 365.1, Medium: Water, T/D: T) | 0.34 | mg/L | 0.03 | mg/L | <Null> | <Null> | <Null> | <Null>
449553 | 2005 Fixed Station | WUW070-0002 | AA27563 | 2005-06-09 09:30 | Eastern Corn Belt Plains | 51201010804 | Wabash River | 639780.87 | 4520035.82 | 16N | Phosphorus, Total | 365.1 | Total | Phosphorus(Method: 365.1, Medium: Water, T/D: T) | 0.42 | mg/L | 0.03 | mg/L | <Null> | <Null> | <Null> | <Null>
449554 | 2005 Fixed Station | WUW070-0002 | AA28262 | 2005-07-27 10:00 | Eastern Corn Belt Plains | 51201010804 | Wabash River | 639780.87 | 4520035.82 | 16N | Phosphorus, Total | 365.1 | Total | Phosphorus(Method: 365.1, Medium: Water, T/D: T) | 0.7 | mg/L | 0.03 | mg/L | <Null> | <Null> | <Null> | <Null>
449555 | 2005 Fixed Station | WUW070-0002 | AA28608 | 2005-08-09 13:00 | Eastern Corn Belt Plains | 51201010804 | Wabash River | 639780.87 | 4520035.82 | 16N | Phosphorus, Total | 365.1 | Total | Phosphorus(Method: 365.1, Medium: Water, T/D: T) | 0.31 | mg/L | 0.03 | mg/L | <Null> | <Null> | <Null> | <Null>
449556 | 2005 Fixed Station | WUW070-0002 | AA28998 | 2005-09-06 12:00 | Eastern Corn Belt Plains | 51201010804 | Wabash River | 639780.87 | 4520035.82 | 16N | Phosphorus, Total | 365.1 | Total | Phosphorus(Method: 365.1, Medium: Water, T/D: T) | 0.42 | mg/L | 0.03 | mg/L | <Null> | <Null> | <Null> | <Null>
449557 | 2005 Fixed Station | WUW070-0002 | AA39194 | 2005-10-26 11:10 | Eastern Corn Belt Plains | 51201010804 | Wabash River | 639780.87 | 4520035.82 | 16N | Phosphorus, Total | 365.1 | Total | Phosphorus(Method: 365.1, Medium: Water, T/D: T) | 0.54 | mg/L | 0.03 | mg/L | <Null> | <Null> | <Null> | <Null>
449558 | 2005 Fixed Station | WUW070-0002 | AA39455 | 2005-11-07 10:40 | Eastern Corn Belt Plains | 51201010804 | Wabash River | 639780.87 | 4520035.82 | 16N | Phosphorus, Total | 365.1 | Total | Phosphorus(Method: 365.1, Medium: Water, T/D: T) | 0.34 | mg/L | 0.03 | mg/L | <Null> | <Null> | <Null> | <Null>
449559 | 2005 Fixed Station | WUW070-0002 | AA39809 | 2005-12-14 09:45 | Eastern Corn Belt Plains | 51201010804 | Wabash River | 639780.87 | 4520035.82 | 16N | Phosphorus, Total | 365.1 | Total | Phosphorus(Method: 365.1, Medium: Water, T/D: T) | 0.33 | mg/L | 0.03 | mg/L | <Null> | <Null> | <Null> | <Null>
401458 | 2006 Fixed Station | WUW070-0002 | AA39913 | 2006-01-19 11:45 | Eastern Corn Belt Plains | 51201010804 | Wabash River | 639780.87 | 4520035.82 | 16N | Phosphorus, Total | 365.1 | Total | Phosphorus(Method: 365.1, Medium: Water, T/D: T) | 0.51 | mg/L | 0.03 | mg/L | <Null> | <Null> | <Null> | <Null>
401488 | 2006 Fixed Station | WUW070-0002 | AA40115 | 2006-02-06 12:10 | Eastern Corn Belt Plains | 51201010804 | Wabash River | 639780.87 | 4520035.82 | 16N | Phosphorus, Total | 365.1 | Total | Phosphorus(Method: 365.1, Medium: Water, T/D: T) | 0.64 | mg/L | 0.03 | mg/L | <Null> | <Null> | <Null> | <Null>
401533 | 2006 Fixed Station | WUW070-0002 | AA40372 | 2006-03-06 12:15 | Eastern Corn Belt Plains | 51201010804 | Wabash River | 639780.87 | 4520035.82 | 16N | Phosphorus, Total | 365.1 | Total | Phosphorus(Method: 365.1, Medium: Water, T/D: T) | 0.19 | mg/L | 0.03 | mg/L | <Null> | <Null> | <Null> | <Null>
401538 | 2006 Fixed Station | WUW070-0002 | AA40556 | 2006-04-24 10:50 | Eastern Corn Belt Plains | 51201010804 | Wabash River | 639780.87 | 4520035.82 | 16N | Phosphorus, Total | 365.1 | Total | Phosphorus(Method: 365.1, Medium: Water, T/D: T) | 0.32 | mg/L | 0.03 | mg/L | <Null> | <Null> | <Null> | <Null>
401587 | 2006 Fixed Station | WUW070-0002 | AA41339 | 2006-05-30 10:00 | Eastern Corn Belt Plains | 51201010804 | Wabash River | 639780.87 | 4520035.82 | 16N | Phosphorus, Total | 365.1 | Total | Phosphorus(Method: 365.1, Medium: Water, T/D: T) | 0.48 | mg/L | 0.03 | mg/L | <Null> | <Null> | <Null> | <Null>
401610 | 2006 Fixed Station | WUW070-0002 | AA42269 | 2006-06-15 09:05 | Eastern Corn Belt Plains | 51201010804 | Wabash River | 639780.87 | 4520035.82 | 16N | Phosphorus, Total | 365.1 | Total | Phosphorus(Method: 365.1, Medium: Water, T/D: T) | 0.46 | mg/L | 0.03 | mg/L | <Null> | <Null> | <Null> | <Null>
401646 | 2006 Fixed Station | WUW070-0002 | AA43027 | 2006-07-13 11:20 | Eastern Corn Belt Plains | 51201010804 | Wabash River | 639780.87 | 4520035.82 | 16N | Phosphorus, Total | 365.1 | Total | Phosphorus(Method: 365.1, Medium: Water, T/D: T) | 0.38 | mg/L | 0.03 | mg/L | <Null> | <Null> | <Null> | <Null>
401674 | 2006 Fixed Station | WUW070-0002 | AA43680 | 2006-08-08 09:30 | Eastern Corn Belt Plains | 51201010804 | Wabash River | 639780.87 | 4520035.82 | 16N | Phosphorus, Total | 365.1 | Total | Phosphorus(Method: 365.1, Medium: Water, T/D: T) | 0.5 | mg/L | 0.03 | mg/L | <Null> | <Null> | <Null> | <Null>
401696 | 2006 Fixed Station | WUW070-0002 | AA44384 | 2006-09-20 09:50 | Eastern Corn Belt Plains | 51201010804 | Wabash River | 639780.87 | 4520035.82 | 16N | Phosphorus, Total | 365.1 | Total | Phosphorus(Method: 365.1, Medium: Water, T/D: T) | 0.5 | mg/L | 0.03 | mg/L | <Null> | <Null> | <Null> | <Null>
401718 | 2006 Fixed Station | WUW070-0002 | AA44633 | 2006-10-04 11:15 | Eastern Corn Belt Plains | 51201010804 | Wabash River | 639780.87 | 4520035.82 | 16N | Phosphorus, Total | 365.1 | Total | Phosphorus(Method: 365.1, Medium: Water, T/D: T) | 0.43 | mg/L | 0.03 | mg/L | <Null> | <Null> | <Null> | <Null>
401753 | 2006 Fixed Station | WUW070-0002 | AA44959 | 2006-11-27 09:20 | Eastern Corn Belt Plains | 51201010804 | Wabash River | 639780.87 | 4520035.82 | 16N | Phosphorus, Total | 365.1 | Total | Phosphorus(Method: 365.1, Medium: Water, T/D: T) | 0.26 | mg/L | 0.03 | mg/L | <Null> | <Null> | <Null> | <Null>
401772 | 2006 Fixed Station | WUW070-0002 | AA44948 | 2006-12-04 10:05 | Eastern Corn Belt Plains | 51201010804 | Wabash River | 639780.87 | 4520035.82 | 16N | Phosphorus, Total | 365.1 | Total | Phosphorus(Method: 365.1, Medium: Water, T/D: T) | 1.17 | mg/L | 0.06 | mg/L | <Null> | <Null> | <Null> | <Null>
352454 | 2007 Fixed Station Monitoring | WUW070-0002 | AA45291 | 2007-01-24 09:30 | Eastern Corn Belt Plains | 51201010804 | Wabash River | 639780.87 | 4520035.82 | 16N | Phosphorus, Total | 365.1 | Total | Phosphorus(Method: 365.1, Medium: Water, T/D: T) | 0.29 | mg/L | 0.03 | mg/L | <Null> | <Null> | <Null> | <Null>
352455 | 2007 Fixed Station Monitoring | WUW070-0002 | AA45493 | 2007-02-07 14:15 | Eastern Corn Belt Plains | 51201010804 | Wabash River | 639780.87 | 4520035.82 | 16N | Phosphorus, Total | 365.2 | Total | Phosphorus(Method: 365.2, Medium: Water, T/D: T) | 0.15 | mg/L | 0.06 | mg/L | QJ | <Null> | MS | <Null>
352456 | 2007 Fixed Station Monitoring | WUW070-0002 | AA45822 | 2007-03-22 09:05 | Eastern Corn Belt Plains | 51201010804 | Wabash River | 639780.87 | 4520035.82 | 16N | Phosphorus, Total | 365.2 | Total | Phosphorus(Method: 365.2, Medium: Water, T/D: T) | 0.58 | mg/L | 0.06 | mg/L | <Null> | <Null> | <Null> | <Null>
352457 | 2007 Fixed Station Monitoring | WUW070-0002 | AA46471 | 2007-04-04 10:30 | Eastern Corn Belt Plains | 51201010804 | Wabash River | 639780.87 | 4520035.82 | 16N | Phosphorus, Total | 365.1 | Total | Phosphorus(Method: 365.1, Medium: Water, T/D: T) | 0.38 | mg/L | 0.03 | mg/L | <Null> | <Null> | <Null> | <Null>
352458 | 2007 Fixed Station Monitoring | WUW070-0002 | AA47334 | 2007-05-03 11:00 | Eastern Corn Belt Plains | 51201010804 | Wabash River | 639780.87 | 4520035.82 | 16N | Phosphorus, Total | 365.1 | Total | Phosphorus(Method: 365.1, Medium: Water, T/D: T) | 0.34 | mg/L | 0.03 | mg/L | <Null> | <Null> | <Null> | <Null>
352459 | 2007 Fixed Station Monitoring | WUW070-0002 | AA47944 | 2007-06-13 12:00 | Eastern Corn Belt Plains | 51201010804 | Wabash River | 639780.87 | 4520035.82 | 16N | Phosphorus, Total | 365.1 | Total | Phosphorus(Method: 365.1, Medium: Water, T/D: T) | 0.21 | mg/L | 0.03 | mg/L | <Null> | <Null> | <Null> | <Null>
352460 | 2007 Fixed Station Monitoring | WUW070-0002 | AA48491 | 2007-07-05 10:20 | Eastern Corn Belt Plains | 51201010804 | Wabash River | 639780.87 | 4520035.82 | 16N | Phosphorus, Total | 365.1 | Total | Phosphorus(Method: 365.1, Medium: Water, T/D: T) | 0.37 | mg/L | 0.03 | mg/L | <Null> | <Null> | <Null> | <Null>
352461 | 2007 Fixed Station Monitoring | WUW070-0002 | AA49044 | 2007-08-08 12:50 | Eastern Corn Belt Plains | 51201010804 | Wabash River | 639780.87 | 4520035.82 | 16N | Phosphorus, Total | 365.1 | Total | Phosphorus(Method: 365.1, Medium: Water, T/D: T) | 0.31 | mg/L | 0.03 | mg/L | <Null> | <Null> | <Null> | <Null>
352462 | 2007 Fixed Station Monitoring | WUW070-0002 | AA49520 | 2007-09-20 09:15 | Eastern Corn Belt Plains | 51201010804 | Wabash River | 639780.87 | 4520035.82 | 16N | Phosphorus, Total | 365.1 | Total | Phosphorus(Method: 365.1, Medium: Water, T/D: T) | 0.22 | mg/L | 0.03 | mg/L | <Null> | <Null> | <Null> | <Null>
352463 | 2007 Fixed Station Monitoring | WUW070-0002 | AA49775 | 2007-10-30 09:35 | Eastern Corn Belt Plains | 51201010804 | Wabash River | 639780.87 | 4520035.82 | 16N | Phosphorus, Total | 365.1 | Total | Phosphorus(Method: 365.1, Medium: Water, T/D: T) | 0.21 | mg/L | 0.03 | mg/L | <Null> | <Null> | <Null> | <Null>
352464 | 2007 Fixed Station Monitoring | WUW070-0002 | AA50022 | 2007-11-28 10:30 | Eastern Corn Belt Plains | 51201010804 | Wabash River | 639780.87 | 4520035.82 | 16N | Phosphorus, Total | 365.1 | Total | Phosphorus(Method: 365.1, Medium: Water, T/D: T) | 0.57 | mg/L | 0.03 | mg/L | <Null> | <Null> | <Null> | <Null>
352465 | 2007 Fixed Station Monitoring | WUW070-0002 | AA50672 | 2007-12-13 09:30 | Eastern Corn Belt Plains | 51201010804 | Wabash River | 639780.87 | 4520035.82 | 16N | Phosphorus, Total | 365.1 | Total | Phosphorus(Method: 365.1, Medium: Water, T/D: T) | 0.55 | mg/L | 0.03 | mg/L | <Null> | <Null> | <Null> | <Null>
279216 | 2008 Fixed Station Monitoring | WUW070-0002 | AA50827 | 2008-01-02 11:50 | Eastern Corn Belt Plains | 51201010804 | Wabash River | 639780.87 | 4520035.82 | 16N | Phosphorus, Total | 365.1 | Total | Phosphorus(Method: 365.1, Medium: Water, T/D: T) | 0.32 | mg/L | 0.03 | mg/L | <Null> | <Null> | <Null> | <Null>
279217 | 2008 Fixed Station Monitoring | WUW070-0002 | AA51115 | 2008-02-07 10:00 | Eastern Corn Belt Plains | 51201010804 | Wabash River | 639780.87 | 4520035.82 | 16N | Phosphorus, Total | 365.1 | Total | Phosphorus(Method: 365.1, Medium: Water, T/D: T) | 1.2 | mg/L | 0.06 | mg/L | <Null> | <Null> | <Null> | <Null>
279218 | 2008 Fixed Station Monitoring | WUW070-0002 | AA51354 | 2008-03-18 09:00 | Eastern Corn Belt Plains | 51201010804 | Wabash River | 639780.87 | 4520035.82 | 16N | Phosphorus, Total | 365.1 | Total | Phosphorus(Method: 365.1, Medium: Water, T/D: T) | 0.27 | mg/L | 0.03 | mg/L | <Null> | <Null> | <Null> | <Null>
279219 | 2008 Fixed Station Monitoring | WUW070-0002 | AA51617 | 2008-04-17 16:00 | Eastern Corn Belt Plains | 51201010804 | Wabash River | 639780.87 | 4520035.82 | 16N | Phosphorus, Total | 365.1 | Total | Phosphorus(Method: 365.1, Medium: Water, T/D: T) | 0.25 | mg/L | 0.03 | mg/L | <Null> | <Null> | <Null> | <Null>
279220 | 2008 Fixed Station Monitoring | WUW070-0002 | AA52376 | 2008-05-07 09:50 | Eastern Corn Belt Plains | 51201010804 | Wabash River | 639780.87 | 4520035.82 | 16N | Phosphorus, Total | 365.1 | Total | Phosphorus(Method: 365.1, Medium: Water, T/D: T) | 0.45 | mg/L | 0.03 | mg/L | <Null> | <Null> | <Null> | <Null>
279221 | 2008 Fixed Station Monitoring | WUW070-0002 | AA53178 | 2008-06-02 10:25 | Eastern Corn Belt Plains | 51201010804 | Wabash River | 639780.87 | 4520035.82 | 16N | Phosphorus, Total | 365.1 | Total | Phosphorus(Method: 365.1, Medium: Water, T/D: T) | 0.64 | mg/L | 0.06 | mg/L | <Null> | <Null> | <Null> | <Null>
279222 | 2008 Fixed Station Monitoring | WUW070-0002 | AA53765 | 2008-07-02 11:00 | Eastern Corn Belt Plains | 51201010804 | Wabash River | 639780.87 | 4520035.82 | 16N | Phosphorus, Total | 365.1 | Total | Phosphorus(Method: 365.1, Medium: Water, T/D: T) | 0.46 | mg/L | 0.03 | mg/L | <Null> | <Null> | <Null> | <Null>
279223 | 2008 Fixed Station Monitoring | WUW070-0002 | AA54299 | 2008-08-07 10:05 | Eastern Corn Belt Plains | 51201010804 | Wabash River | 639780.87 | 4520035.82 | 16N | Phosphorus, Total | 365.1 | Total | Phosphorus(Method: 365.1, Medium: Water, T/D: T) | 0.39 | mg/L | 0.03 | mg/L | <Null> | <Null> | <Null> | <Null>
279224 | 2008 Fixed Station Monitoring | WUW070-0002 | AA54942 | 2008-09-03 09:30 | Eastern Corn Belt Plains | 51201010804 | Wabash River | 639780.87 | 4520035.82 | 16N | Phosphorus, Total | 365.1 | Total | Phosphorus(Method: 365.1, Medium: Water, T/D: T) | 0.62 | mg/L | 0.03 | mg/L | <Null> | <Null> | <Null> | <Null>
279225 | 2008 Fixed Station Monitoring | WUW070-0002 | AA55065 | 2008-10-01 09:30 | Eastern Corn Belt Plains | 51201010804 | Wabash River | 639780.87 | 4520035.82 | 16N | Phosphorus, Total | 365.1 | Total | Phosphorus(Method: 365.1, Medium: Water, T/D: T) | 0.34 | mg/L | 0.03 | mg/L | <Null> | <Null> | <Null> | <Null>
279226 | 2008 Fixed Station Monitoring | WUW070-0002 | AA55524 | 2008-11-12 12:15 | Eastern Corn Belt Plains | 51201010804 | Wabash River | 639780.87 | 4520035.82 | 16N | Phosphorus, Total | 365.1 | Total | Phosphorus(Method: 365.1, Medium: Water, T/D: T) | 0.28 | mg/L | 0.03 | mg/L | <Null> | <Null> | <Null> | <Null>
279227 | 2008 Fixed Station Monitoring | WUW070-0002 | AA55764 | 2008-12-02 08:45 | Eastern Corn Belt Plains | 51201010804 | Wabash River | 639780.87 | 4520035.82 | 16N | Phosphorus, Total | 365.1 | Total | Phosphorus(Method: 365.1, Medium: Water, T/D: T) | 0.17 | mg/L | 0.03 | mg/L | <Null> | <Null> | <Null> | <Null>
256919 | 2009 Fixed Station Monitoring | WUW070-0002 | AA55869 | 2009-01-12 09:30 | Eastern Corn Belt Plains | 51201010804 | Wabash River | 639780.87 | 4520035.82 | 16N | Phosphorus, Total | 365.1 | Total | Phosphorus(Method: 365.1, Medium: Water, T/D: T) | 0.19 | mg/L | 0.03 | mg/L | <Null> | <Null> | <Null> | <Null>
256920 | 2009 Fixed Station Monitoring | WUW070-0002 | AA56204 | 2009-02-26 09:05 | Eastern Corn Belt Plains | 51201010804 | Wabash River | 639780.87 | 4520035.82 | 16N | Phosphorus, Total | 365.1 | Total | Phosphorus(Method: 365.1, Medium: Water, T/D: T) | 0.25 | mg/L | 0.03 | mg/L | <Null> | <Null> | <Null> | <Null>
256921 | 2009 Fixed Station Monitoring | WUW070-0002 | AA56562 | 2009-03-24 09:50 | Eastern Corn Belt Plains | 51201010804 | Wabash River | 639780.87 | 4520035.82 | 16N | Phosphorus, Total | 365.1 | Total | Phosphorus(Method: 365.1, Medium: Water, T/D: T) | 0.25 | mg/L | 0.03 | mg/L | <Null> | <Null> | <Null> | <Null>
256922 | 2009 Fixed Station Monitoring | WUW070-0002 | AA56801 | 2009-04-15 11:30 | Eastern Corn Belt Plains | 51201010804 | Wabash River | 639780.87 | 4520035.82 | 16N | Phosphorus, Total | 365.1 | Total | Phosphorus(Method: 365.1, Medium: Water, T/D: T) | 0.51 | mg/L | 0.03 | mg/L | <Null> | <Null> | <Null> | <Null>
256923 | 2009 Fixed Station Monitoring | WUW070-0002 | AA58002 | 2009-05-05 10:20 | Eastern Corn Belt Plains | 51201010804 | Wabash River | 639780.87 | 4520035.82 | 16N | Phosphorus, Total | 365.1 | Total | Phosphorus(Method: 365.1, Medium: Water, T/D: T) | 0.45 | mg/L | 0.03 | mg/L | <Null> | <Null> | <Null> | <Null>
256924 | 2009 Fixed Station Monitoring | WUW070-0002 | AA58337 | 2009-06-04 09:10 | Eastern Corn Belt Plains | 51201010804 | Wabash River | 639780.87 | 4520035.82 | 16N | Phosphorus, Total | 365.1 | Total | Phosphorus(Method: 365.1, Medium: Water, T/D: T) | 0.44 | mg/L | 0.03 | mg/L | <Null> | <Null> | <Null> | <Null>
256926 | 2009 Fixed Station Monitoring | WUW070-0002 | AA59031 | 2009-07-13 10:35 | Eastern Corn Belt Plains | 51201010804 | Wabash River | 639780.87 | 4520035.82 | 16N | Phosphorus, Total | 365.1 | Total | Phosphorus(Method: 365.1, Medium: Water, T/D: T) | 0.46 | mg/L | 0.03 | mg/L | <Null> | <Null> | <Null> | <Null>
256927 | 2009 Fixed Station Monitoring | WUW070-0002 | AA59279 | 2009-08-17 10:20 | Eastern Corn Belt Plains | 51201010804 | Wabash River | 639780.87 | 4520035.82 | 16N | Phosphorus, Total | 365.1 | Total | Phosphorus(Method: 365.1, Medium: Water, T/D: T) | 0.47 | mg/L | 0.03 | mg/L | <Null> | <Null> | <Null> | <Null>
256925 | 2009 Fixed Station Monitoring | WUW070-0002 | AA58591 | 2009-09-02 13:20 | Eastern Corn Belt Plains | 51201010804 | Wabash River | 639780.87 | 4520035.82 | 16N | Phosphorus, Total | 365.1 | Total | Phosphorus(Method: 365.1, Medium: Water, T/D: T) | 0.37 | mg/L | 0.03 | mg/L | <Null> | <Null> | <Null> | <Null>
256928 | 2009 Fixed Station Monitoring | WUW070-0002 | AA60016 | 2009-10-14 10:30 | Eastern Corn Belt Plains | 51201010804 | Wabash River | 639780.87 | 4520035.82 | 16N | Phosphorus, Total | 365.1 | Total | Phosphorus(Method: 365.1, Medium: Water, T/D: T) | 0.34 | mg/L | 0.03 | mg/L | <Null> | <Null> | <Null> | <Null>
256929 | 2009 Fixed Station Monitoring | WUW070-0002 | AA60111 | 2009-11-05 08:45 | Eastern Corn Belt Plains | 51201010804 | Wabash River | 639780.87 | 4520035.82 | 16N | Phosphorus, Total | 365.1 | Total | Phosphorus(Method: 365.1, Medium: Water, T/D: T) | 0.39 | mg/L | 0.03 | mg/L | <Null> | <Null> | <Null> | <Null>
256930 | 2009 Fixed Station Monitoring | WUW070-0002 | AA60206 | 2009-12-03 12:30 | Eastern Corn Belt Plains | 51201010804 | Wabash River | 639780.87 | 4520035.82 | 16N | Phosphorus, Total | 365.1 | Total | Phosphorus(Method: 365.1, Medium: Water, T/D: T) | 0.28 | mg/L | 0.03 | mg/L | <Null> | <Null> | <Null> | <Null>
209304 | 2010 Fixed Station Monitoring | WUW070-0002 | AA60639 | 2010-01-06 10:15 | Eastern Corn Belt Plains | 51201010804 | Wabash River | 639780.87 | 4520035.82 | 16N | Phosphorus, Total | 365.1 | Total | Phosphorus(Method: 365.1, Medium: Water, T/D: T) | 0.14 | mg/L | 0.03 | mg/L | <Null> | <Null> | <Null> | <Null>
209305 | 2010 Fixed Station Monitoring | WUW070-0002 | AA60938 | 2010-02-04 11:45 | Eastern Corn Belt Plains | 51201010804 | Wabash River | 639780.87 | 4520035.82 | 16N | Phosphorus, Total | 365.1 | Total | Phosphorus(Method: 365.1, Medium: Water, T/D: T) | 0.23 | mg/L | 0.03 | mg/L | <Null> | <Null> | <Null> | <Null>
209306 | 2010 Fixed Station Monitoring | WUW070-0002 | AA61123 | 2010-03-10 09:00 | Eastern Corn Belt Plains | 51201010804 | Wabash River | 639780.87 | 4520035.82 | 16N | Phosphorus, Total | 365.1 | Total | Phosphorus(Method: 365.1, Medium: Water, T/D: T) | 0.4 | mg/L | 0.03 | mg/L | <Null> | <Null> | <Null> | <Null>
209307 | 2010 Fixed Station Monitoring | WUW070-0002 | AA62280 | 2010-04-14 12:45 | Eastern Corn Belt Plains | 51201010804 | Wabash River | 639780.87 | 4520035.82 | 16N | Phosphorus, Total | 365.1 | Total | Phosphorus(Method: 365.1, Medium: Water, T/D: T) | 0.26 | mg/L | 0.03 | mg/L | <Null> | <Null> | <Null> | <Null>
209308 | 2010 Fixed Station Monitoring | WUW070-0002 | AB00126 | 2010-05-05 11:00 | Eastern Corn Belt Plains | 51201010804 | Wabash River | 639780.87 | 4520035.82 | 16N | Phosphorus, Total | 365.1 | Total | Phosphorus(Method: 365.1, Medium: Water, T/D: T) | 0.22 | mg/L | 0.03 | mg/L | <Null> | <Null> | <Null> | <Null>
209309 | 2010 Fixed Station Monitoring | WUW070-0002 | AB00230 | 2010-06-22 10:30 | Eastern Corn Belt Plains | 51201010804 | Wabash River | 639780.87 | 4520035.82 | 16N | Phosphorus, Total | 365.1 | Total | Phosphorus(Method: 365.1, Medium: Water, T/D: T) | 0.45 | mg/L | 0.03 | mg/L | <Null> | <Null> | <Null> | <Null>
209310 | 2010 Fixed Station Monitoring | WUW070-0002 | AB00421 | 2010-07-07 11:30 | Eastern Corn Belt Plains | 51201010804 | Wabash River | 639780.87 | 4520035.82 | 16N | Phosphorus, Total | 365.1 | Total | Phosphorus(Method: 365.1, Medium: Water, T/D: T) | 0.36 | mg/L | 0.03 | mg/L | <Null> | <Null> | <Null> | <Null>
209311 | 2010 Fixed Station Monitoring | WUW070-0002 | AB00849 | 2010-08-09 11:15 | Eastern Corn Belt Plains | 51201010804 | Wabash River | 639780.87 | 4520035.82 | 16N | Phosphorus, Total | 365.1 | Total | Phosphorus(Method: 365.1, Medium: Water, T/D: T) | 0.36 | mg/L | 0.03 | mg/L | <Null> | <Null> | <Null> | <Null>
209312 | 2010 Fixed Station Monitoring | WUW070-0002 | AB01410 | 2010-09-28 08:45 | Eastern Corn Belt Plains | 51201010804 | Wabash River | 639780.87 | 4520035.82 | 16N | Phosphorus, Total | 365.1 | Total | Phosphorus(Method: 365.1, Medium: Water, T/D: T) | 0.46 | mg/L | 0.03 | mg/L | <Null> | <Null> | <Null> | <Null>
209313 | 2010 Fixed Station Monitoring | WUW070-0002 | AB01547 | 2010-10-13 11:00 | Eastern Corn Belt Plains | 51201010804 | Wabash River | 639780.87 | 4520035.82 | 16N | Phosphorus, Total | 365.1 | Total | Phosphorus(Method: 365.1, Medium: Water, T/D: T) | 0.37 | mg/L | 0.03 | mg/L | <Null> | <Null> | <Null> | <Null>
209314 | 2010 Fixed Station Monitoring | WUW070-0002 | AB01870 | 2010-11-03 09:00 | Eastern Corn Belt Plains | 51201010804 | Wabash River | 639780.87 | 4520035.82 | 16N | Phosphorus, Total | 365.1 | Total | Phosphorus(Method: 365.1, Medium: Water, T/D: T) | 0.43 | mg/L | 0.03 | mg/L | <Null> | <Null> | <Null> | <Null>
209315 | 2010 Fixed Station Monitoring | WUW070-0002 | AB02057 | 2010-12-01 09:20 | Eastern Corn Belt Plains | 51201010804 | Wabash River | 639780.87 | 4520035.82 | 16N | Phosphorus, Total | 365.1 | Total | Phosphorus(Method: 365.1, Medium: Water, T/D: T) | 0.42 | mg/L | 0.03 | mg/L | fDJ | <Null> | <Null> | <Null>

## 1T
OBJECTID * | PROJECT_NAME | STATION_NAME | ACTIVITY_NO | ACTIVITY_END_DATE | ECOREGION_NAME | HUC_CD | WATERBODY_NAME | UTM_EAST | UTM_NORTH | UTM_ZONE | SUBSTANCE_NAME | ANALYTICAL_METHOD_NAME | CAS_QUALIFIER_NAME | PROTOCOL | LAB_RESULT | RESULT_UNIT | LAB_REPORT_LIMIT | REPORT_UNIT | QA_FLAGS | LAB_QA_FLAGS | QA_MEMO | COMMENT_TEXT
700303 | 1991 Fixed Station | WUW070-0002 | DI6982 | 1991-01-10 11:41 | Eastern Corn Belt Plains | 51201010804 | Wabash River | 639780.8712 | 4520035.828 | 16N | Solids, Suspended Total, (TSS) | 160.2 | Total | Total suspended solids(Method: 160.2, Medium: Water, T/D: T) | 20 | mg/L | <Null> | mg/L | <Null> | <Null> | <Null> | <Null>
700252 | 1991 Fixed Station | WUW070-0002 | DI05710 | 1991-02-07 13:00 | Eastern Corn Belt Plains | 51201010804 | Wabash River | 639780.8712 | 4520035.828 | 16N | Solids, Suspended Total, (TSS) | 160.2 | Total | Total suspended solids(Method: 160.2, Medium: Water, T/D: T) | 96 | mg/L | <Null> | mg/L | <Null> | <Null> | <Null> | <Null>
700271 | 1991 Fixed Station | WUW070-0002 | DI05809 | 1991-03-12 16:30 | Eastern Corn Belt Plains | 51201010804 | Wabash River | 639780.8712 | 4520035.828 | 16N | Solids, Suspended Total, (TSS) | 160.2 | Total | Total suspended solids(Method: 160.2, Medium: Water, T/D: T) | 29 | mg/L | <Null> | mg/L | <Null> | <Null> | <Null> | <Null>
700321 | 1991 Fixed Station | WUW070-0002 | DI7455 | 1991-04-03 12:45 | Eastern Corn Belt Plains | 51201010804 | Wabash River | 639780.8712 | 4520035.828 | 16N | Solids, Suspended Total, (TSS) | 160.2 | Total | Total suspended solids(Method: 160.2, Medium: Water, T/D: T) | 44 | mg/L | <Null> | mg/L | <Null> | <Null> | <Null> | <Null>
700286 | 1991 Fixed Station | WUW070-0002 | DI5909 | 1991-05-29 16:15 | Eastern Corn Belt Plains | 51201010804 | Wabash River | 639780.8712 | 4520035.828 | 16N | Solids, Suspended Total, (TSS) | 160.2 | Total | Total suspended solids(Method: 160.2, Medium: Water, T/D: T) | 64 | mg/L | <Null> | mg/L | <Null> | <Null> | <Null> | <Null>
700341 | 1991 Fixed Station | WUW070-0002 | DI9177 | 1991-06-20 11:00 | Eastern Corn Belt Plains | 51201010804 | Wabash River | 639780.8712 | 4520035.828 | 16N | Solids, Suspended Total, (TSS) | 160.2 | Total | Total suspended solids(Method: 160.2, Medium: Water, T/D: T) | 98 | mg/L | <Null> | mg/L | <Null> | <Null> | <Null> | <Null>
700357 | 1991 Fixed Station | WUW070-0002 | DI9270 | 1991-07-17 11:30 | Eastern Corn Belt Plains | 51201010804 | Wabash River | 639780.8712 | 4520035.828 | 16N | Solids, Suspended Total, (TSS) | 160.2 | Total | Total suspended solids(Method: 160.2, Medium: Water, T/D: T) | 60 | mg/L | <Null> | mg/L | <Null> | <Null> | <Null> | <Null>
700366 | 1991 Fixed Station | WUW070-0002 | DI9388 | 1991-08-22 15:40 | Eastern Corn Belt Plains | 51201010804 | Wabash River | 639780.8712 | 4520035.828 | 16N | Solids, Suspended Total, (TSS) | 160.2 | Total | Total suspended solids(Method: 160.2, Medium: Water, T/D: T) | 46 | mg/L | <Null> | mg/L | <Null> | <Null> | <Null> | <Null>
700385 | 1991 Fixed Station | WUW070-0002 | DI9488 | 1991-09-17 12:00 | Eastern Corn Belt Plains | 51201010804 | Wabash River | 639780.8712 | 4520035.828 | 16N | Solids, Suspended Total, (TSS) | 160.2 | Total | Total suspended solids(Method: 160.2, Medium: Water, T/D: T) | 150 | mg/L | <Null> | mg/L | <Null> | <Null> | <Null> | <Null>
700395 | 1991 Fixed Station | WUW070-0002 | DI9591 | 1991-10-07 16:15 | Eastern Corn Belt Plains | 51201010804 | Wabash River | 639780.8712 | 4520035.828 | 16N | Solids, Suspended Total, (TSS) | 160.2 | Total | Total suspended solids(Method: 160.2, Medium: Water, T/D: T) | 78 | mg/L | <Null> | mg/L | <Null> | <Null> | <Null> | <Null>
700409 | 1991 Fixed Station | WUW070-0002 | DI9678 | 1991-11-14 16:00 | Eastern Corn Belt Plains | 51201010804 | Wabash River | 639780.8712 | 4520035.828 | 16N | Solids, Suspended Total, (TSS) | 160.2 | Total | Total suspended solids(Method: 160.2, Medium: Water, T/D: T) | 8 | mg/L | <Null> | mg/L | <Null> | <Null> | <Null> | <Null>
700427 | 1991 Fixed Station | WUW070-0002 | DI9802 | 1991-12-11 11:45 | Eastern Corn Belt Plains | 51201010804 | Wabash River | 639780.8712 | 4520035.828 | 16N | Solids, Suspended Total, (TSS) | 160.2 | Total | Total suspended solids(Method: 160.2, Medium: Water, T/D: T) | 30 | mg/L | <Null> | mg/L | <Null> | <Null> | <Null> | <Null>
18042 | 1992 Fixed Station | WUW070-0002 | DI8092 | 1992-02-05 15:45 | Eastern Corn Belt Plains | 51201010804 | Wabash River | 639780.8712 | 4520035.8284 | 16N | Solids, Suspended Total, (TSS) | 160.2 | Total | Total suspended solids(Method: 160.2, Medium: Water, T/D: T) | 36 | mg/L | <Null> | mg/L | <Null> | <Null> | <Null> | <Null>
18043 | 1992 Fixed Station | WUW070-0002 | DI8194 | 1992-03-19 09:50 | Eastern Corn Belt Plains | 51201010804 | Wabash River | 639780.8712 | 4520035.8284 | 16N | Solids, Suspended Total, (TSS) | 160.2 | Total | Total suspended solids(Method: 160.2, Medium: Water, T/D: T) | 14 | mg/L | <Null> | mg/L | <Null> | <Null> | <Null> | <Null>
18035 | 1992 Fixed Station | WUW070-0002 | DI12067 | 1992-04-29 13:15 | Eastern Corn Belt Plains | 51201010804 | Wabash River | 639780.8712 | 4520035.8284 | 16N | Solids, Suspended Total, (TSS) | 160.2 | Total | Total suspended solids(Method: 160.2, Medium: Water, T/D: T) | 55 | mg/L | <Null> | mg/L | <Null> | <Null> | <Null> | <Null>
18036 | 1992 Fixed Station | WUW070-0002 | DI12308 | 1992-05-12 13:35 | Eastern Corn Belt Plains | 51201010804 | Wabash River | 639780.8712 | 4520035.8284 | 16N | Solids, Suspended Total, (TSS) | 160.2 | Total | Total suspended solids(Method: 160.2, Medium: Water, T/D: T) | 58 | mg/L | <Null> | mg/L | <Null> | <Null> | <Null> | <Null>
18044 | 1992 Fixed Station | WUW070-0002 | DI8296 | 1992-06-09 16:30 | Eastern Corn Belt Plains | 51201010804 | Wabash River | 639780.8712 | 4520035.8284 | 16N | Solids, Suspended Total, (TSS) | 160.2 | Total | Total suspended solids(Method: 160.2, Medium: Water, T/D: T) | 178 | mg/L | <Null> | mg/L | <Null> | <Null> | <Null> | <Null>
18045 | 1992 Fixed Station | WUW070-0002 | DI8400 | 1992-07-21 14:20 | Eastern Corn Belt Plains | 51201010804 | Wabash River | 639780.8712 | 4520035.8284 | 16N | Solids, Suspended Total, (TSS) | 160.2 | Total | Total suspended solids(Method: 160.2, Medium: Water, T/D: T) | 56 | mg/L | <Null> | mg/L | <Null> | <Null> | <Null> | <Null>
18037 | 1992 Fixed Station | WUW070-0002 | DI13128 | 1992-08-19 16:00 | Eastern Corn Belt Plains | 51201010804 | Wabash River | 639780.8712 | 4520035.8284 | 16N | Solids, Suspended Total, (TSS) | 160.2 | Total | Total suspended solids(Method: 160.2, Medium: Water, T/D: T) | 80 | mg/L | <Null> | mg/L | <Null> | <Null> | <Null> | <Null>
18038 | 1992 Fixed Station | WUW070-0002 | DI13231 | 1992-09-15 15:15 | Eastern Corn Belt Plains | 51201010804 | Wabash River | 639780.8712 | 4520035.8284 | 16N | Solids, Suspended Total, (TSS) | 160.2 | Total | Total suspended solids(Method: 160.2, Medium: Water, T/D: T) | 96 | mg/L | <Null> | mg/L | <Null> | <Null> | <Null> | <Null>
18039 | 1992 Fixed Station | WUW070-0002 | DI13416 | 1992-10-15 12:00 | Eastern Corn Belt Plains | 51201010804 | Wabash River | 639780.8712 | 4520035.8284 | 16N | Solids, Suspended Total, (TSS) | 160.2 | Total | Total suspended solids(Method: 160.2, Medium: Water, T/D: T) | 46 | mg/L | <Null> | mg/L | <Null> | <Null> | <Null> | <Null>
18040 | 1992 Fixed Station | WUW070-0002 | DI13518 | 1992-11-23 15:00 | Eastern Corn Belt Plains | 51201010804 | Wabash River | 639780.8712 | 4520035.8284 | 16N | Solids, Suspended Total, (TSS) | 160.2 | Total | Total suspended solids(Method: 160.2, Medium: Water, T/D: T) | 396 | mg/L | <Null> | mg/L | <Null> | <Null> | <Null> | <Null>
18041 | 1992 Fixed Station | WUW070-0002 | DI13779 | 1992-12-09 15:30 | Eastern Corn Belt Plains | 51201010804 | Wabash River | 639780.8712 | 4520035.8284 | 16N | Solids, Suspended Total, (TSS) | 160.2 | Total | Total suspended solids(Method: 160.2, Medium: Water, T/D: T) | 5 | mg/L | <Null> | mg/L | <Null> | <Null> | <Null> | <Null>
33059 | 1993 Fixed Station | WUW070-0002 | DI13906 | 1993-01-26 14:55 | Eastern Corn Belt Plains | 51201010804 | Wabash River | 639780.8712 | 4520035.8284 | 16N | Solids, Suspended Total, (TSS) | 160.2 | Total | Total suspended solids(Method: 160.2, Medium: Water, T/D: T) | 92 | mg/L | <Null> | mg/L | <Null> | <Null> | <Null> | <Null>
33060 | 1993 Fixed Station | WUW070-0002 | DI14093 | 1993-03-02 14:00 | Eastern Corn Belt Plains | 51201010804 | Wabash River | 639780.8712 | 4520035.8284 | 16N | Solids, Suspended Total, (TSS) | 160.2 | Total | Total suspended solids(Method: 160.2, Medium: Water, T/D: T) | 56 | mg/L | <Null> | mg/L | <Null> | <Null> | <Null> | <Null>
33061 | 1993 Fixed Station | WUW070-0002 | DI14218 | 1993-03-23 12:45 | Eastern Corn Belt Plains | 51201010804 | Wabash River | 639780.8712 | 4520035.8284 | 16N | Solids, Suspended Total, (TSS) | 160.2 | Total | Total suspended solids(Method: 160.2, Medium: Water, T/D: T) | 66 | mg/L | <Null> | mg/L | <Null> | <Null> | <Null> | <Null>
33062 | 1993 Fixed Station | WUW070-0002 | DI14393 | 1993-04-07 10:00 | Eastern Corn Belt Plains | 51201010804 | Wabash River | 639780.8712 | 4520035.8284 | 16N | Solids, Suspended Total, (TSS) | 160.2 | Total | Total suspended solids(Method: 160.2, Medium: Water, T/D: T) | 43 | mg/L | <Null> | mg/L | <Null> | <Null> | <Null> | <Null>
33063 | 1993 Fixed Station | WUW070-0002 | DI15440 | 1993-09-16 09:00 | Eastern Corn Belt Plains | 51201010804 | Wabash River | 639780.8712 | 4520035.8284 | 16N | Solids, Suspended Total, (TSS) | 160.2 | Total | Total suspended solids(Method: 160.2, Medium: Water, T/D: T) | 104 | mg/L | <Null> | mg/L | <Null> | <Null> | <Null> | <Null>
33064 | 1993 Fixed Station | WUW070-0002 | DI15790 | 1993-11-09 15:30 | Eastern Corn Belt Plains | 51201010804 | Wabash River | 639780.8712 | 4520035.8284 | 16N | Solids, Suspended Total, (TSS) | 160.2 | Total | Total suspended solids(Method: 160.2, Medium: Water, T/D: T) | 15 | mg/L | <Null> | mg/L | <Null> | <Null> | <Null> | <Null>
33065 | 1993 Fixed Station | WUW070-0002 | DI15913 | 1993-12-16 15:00 | Eastern Corn Belt Plains | 51201010804 | Wabash River | 639780.8712 | 4520035.8284 | 16N | Solids, Suspended Total, (TSS) | 160.2 | Total | Total suspended solids(Method: 160.2, Medium: Water, T/D: T) | 11 | mg/L | <Null> | mg/L | <Null> | <Null> | <Null> | <Null>
47819 | 1994 Fixed Station | WUW070-0002 | DI16289 | 1994-03-24 15:30 | Eastern Corn Belt Plains | 51201010804 | Wabash River | 639780.8712 | 4520035.8284 | 16N | Solids, Suspended Total, (TSS) | 160.2 | Total | Total suspended solids(Method: 160.2, Medium: Water, T/D: T) | 32 | mg/L | <Null> | mg/L | <Null> | <Null> | <Null> | <Null>
47820 | 1994 Fixed Station | WUW070-0002 | DI16456 | 1994-04-13 14:15 | Eastern Corn Belt Plains | 51201010804 | Wabash River | 639780.8712 | 4520035.8284 | 16N | Solids, Suspended Total, (TSS) | 160.2 | Total | Total suspended solids(Method: 160.2, Medium: Water, T/D: T) | 100 | mg/L | <Null> | mg/L | <Null> | <Null> | <Null> | <Null>
47821 | 1994 Fixed Station | WUW070-0002 | DI16609 | 1994-05-12 12:30 | Eastern Corn Belt Plains | 51201010804 | Wabash River | 639780.8712 | 4520035.8284 | 16N | Solids, Suspended Total, (TSS) | 160.2 | Total | Total suspended solids(Method: 160.2, Medium: Water, T/D: T) | 100 | mg/L | <Null> | mg/L | <Null> | <Null> | <Null> | <Null>
47822 | 1994 Fixed Station | WUW070-0002 | DI16759 | 1994-06-20 17:15 | Eastern Corn Belt Plains | 51201010804 | Wabash River | 639780.8712 | 4520035.8284 | 16N | Solids, Suspended Total, (TSS) | 160.2 | Total | Total suspended solids(Method: 160.2, Medium: Water, T/D: T) | 40 | mg/L | <Null> | mg/L | <Null> | <Null> | <Null> | <Null>
47823 | 1994 Fixed Station | WUW070-0002 | DI17593 | 1994-08-17 15:50 | Eastern Corn Belt Plains | 51201010804 | Wabash River | 639780.8712 | 4520035.8284 | 16N | Solids, Suspended Total, (TSS) | 160.2 | Total | Total suspended solids(Method: 160.2, Medium: Water, T/D: T) | 37 | mg/L | <Null> | mg/L | <Null> | <Null> | <Null> | <Null>
47824 | 1994 Fixed Station | WUW070-0002 | DI17869 | 1994-09-22 14:45 | Eastern Corn Belt Plains | 51201010804 | Wabash River | 639780.8712 | 4520035.8284 | 16N | Solids, Suspended Total, (TSS) | 160.2 | Total | Total suspended solids(Method: 160.2, Medium: Water, T/D: T) | 7 | mg/L | <Null> | mg/L | <Null> | <Null> | <Null> | <Null>
47818 | 1994 Fixed Station | WUW070-0002 | DI00010 | 1994-10-18 11:30 | Eastern Corn Belt Plains | 51201010804 | Wabash River | 639780.8712 | 4520035.8284 | 16N | Solids, Suspended Total, (TSS) | 160.2 | Total | Total suspended solids(Method: 160.2, Medium: Water, T/D: T) | 68 | mg/L | <Null> | mg/L | <Null> | <Null> | <Null> | <Null>
47825 | 1994 Fixed Station | WUW070-0002 | DI18138 | 1994-11-29 14:30 | Eastern Corn Belt Plains | 51201010804 | Wabash River | 639780.8712 | 4520035.8284 | 16N | Solids, Suspended Total, (TSS) | 160.2 | Total | Total suspended solids(Method: 160.2, Medium: Water, T/D: T) | 24 | mg/L | <Null> | mg/L | <Null> | <Null> | <Null> | <Null>
65447 | 1995 Fixed Station | WUW070-0002 | DI18372 | 1995-01-24 16:15 | Eastern Corn Belt Plains | 51201010804 | Wabash River | 639780.8712 | 4520035.8284 | 16N | Solids, Suspended Total, (TSS) | 160.2 | Total | Total suspended solids(Method: 160.2, Medium: Water, T/D: T) | 43 | mg/L | <Null> | mg/L | <Null> | <Null> | <Null> | <Null>
65448 | 1995 Fixed Station | WUW070-0002 | DI18498 | 1995-02-21 13:40 | Eastern Corn Belt Plains | 51201010804 | Wabash River | 639780.8712 | 4520035.8284 | 16N | Solids, Suspended Total, (TSS) | 160.2 | Total | Total suspended solids(Method: 160.2, Medium: Water, T/D: T) | 10 | mg/L | <Null> | mg/L | <Null> | <Null> | <Null> | <Null>
65449 | 1995 Fixed Station | WUW070-0002 | DI18619 | 1995-03-21 16:00 | Eastern Corn Belt Plains | 51201010804 | Wabash River | 639780.8712 | 4520035.8284 | 16N | Solids, Suspended Total, (TSS) | 160.2 | Total | Total suspended solids(Method: 160.2, Medium: Water, T/D: T) | 54 | mg/L | <Null> | mg/L | <Null> | <Null> | <Null> | <Null>
65450 | 1995 Fixed Station | WUW070-0002 | DI18741 | 1995-05-04 14:25 | Eastern Corn Belt Plains | 51201010804 | Wabash River | 639780.8712 | 4520035.8284 | 16N | Solids, Suspended Total, (TSS) | 160.2 | Total | Total suspended solids(Method: 160.2, Medium: Water, T/D: T) | 60 | mg/L | <Null> | mg/L | <Null> | <Null> | <Null> | <Null>
65451 | 1995 Fixed Station | WUW070-0002 | DI18972 | 1995-05-31 15:10 | Eastern Corn Belt Plains | 51201010804 | Wabash River | 639780.8712 | 4520035.8284 | 16N | Solids, Suspended Total, (TSS) | 160.2 | Total | Total suspended solids(Method: 160.2, Medium: Water, T/D: T) | 90 | mg/L | <Null> | mg/L | <Null> | <Null> | <Null> | <Null>
65452 | 1995 Fixed Station | WUW070-0002 | DI19289 | 1995-07-05 16:40 | Eastern Corn Belt Plains | 51201010804 | Wabash River | 639780.8712 | 4520035.8284 | 16N | Solids, Suspended Total, (TSS) | 160.2 | Total | Total suspended solids(Method: 160.2, Medium: Water, T/D: T) | 124 | mg/L | <Null> | mg/L | <Null> | <Null> | <Null> | <Null>
65453 | 1995 Fixed Station | WUW070-0002 | DI19395 | 1995-07-19 16:10 | Eastern Corn Belt Plains | 51201010804 | Wabash River | 639780.8712 | 4520035.8284 | 16N | Solids, Suspended Total, (TSS) | 160.2 | Total | Total suspended solids(Method: 160.2, Medium: Water, T/D: T) | 105 | mg/L | <Null> | mg/L | <Null> | <Null> | <Null> | <Null>
65454 | 1995 Fixed Station | WUW070-0002 | DI19800 | 1995-08-28 09:30 | Eastern Corn Belt Plains | 51201010804 | Wabash River | 639780.8712 | 4520035.8284 | 16N | Solids, Suspended Total, (TSS) | 160.2 | Total | Total suspended solids(Method: 160.2, Medium: Water, T/D: T) | 43 | mg/L | <Null> | mg/L | <Null> | <Null> | <Null> | <Null>
65455 | 1995 Fixed Station | WUW070-0002 | DI20204 | 1995-09-20 14:40 | Eastern Corn Belt Plains | 51201010804 | Wabash River | 639780.8712 | 4520035.8284 | 16N | Solids, Suspended Total, (TSS) | 160.2 | Total | Total suspended solids(Method: 160.2, Medium: Water, T/D: T) | 64 | mg/L | <Null> | mg/L | <Null> | <Null> | <Null> | <Null>
65456 | 1995 Fixed Station | WUW070-0002 | DI20233 | 1995-10-18 15:35 | Eastern Corn Belt Plains | 51201010804 | Wabash River | 639780.8712 | 4520035.8284 | 16N | Solids, Suspended Total, (TSS) | 160.2 | Total | Total suspended solids(Method: 160.2, Medium: Water, T/D: T) | 54 | mg/L | <Null> | mg/L | <Null> | <Null> | <Null> | <Null>
65457 | 1995 Fixed Station | WUW070-0002 | DI20512 | 1995-11-21 14:50 | Eastern Corn Belt Plains | 51201010804 | Wabash River | 639780.8712 | 4520035.8284 | 16N | Solids, Suspended Total, (TSS) | 160.2 | Total | Total suspended solids(Method: 160.2, Medium: Water, T/D: T) | 46 | mg/L | <Null> | mg/L | <Null> | <Null> | <Null> | <Null>
65458 | 1995 Fixed Station | WUW070-0002 | DI20615 | 1995-12-12 15:45 | Eastern Corn Belt Plains | 51201010804 | Wabash River | 639780.8712 | 4520035.8284 | 16N | Solids, Suspended Total, (TSS) | 160.2 | Total | Total suspended solids(Method: 160.2, Medium: Water, T/D: T) | 16 | mg/L | <Null> | mg/L | <Null> | <Null> | <Null> | <Null>
84803 | 1996 Fixed Station | WUW070-0002 | DI20720 | 1996-01-30 14:30 | Eastern Corn Belt Plains | 51201010804 | Wabash River | 639780.8712 | 4520035.8284 | 16N | Solids, Suspended Total, (TSS) | 160.2 | Total | Total suspended solids(Method: 160.2, Medium: Water, T/D: T) | 33 | mg/L | <Null> | mg/L | <Null> | <Null> | <Null> | <Null>
84804 | 1996 Fixed Station | WUW070-0002 | DI20824 | 1996-02-21 15:40 | Eastern Corn Belt Plains | 51201010804 | Wabash River | 639780.8712 | 4520035.8284 | 16N | Solids, Suspended Total, (TSS) | 160.2 | Total | Total suspended solids(Method: 160.2, Medium: Water, T/D: T) | 22 | mg/L | <Null> | mg/L | <Null> | <Null> | <Null> | <Null>
84805 | 1996 Fixed Station | WUW070-0002 | DI21128 | 1996-03-21 14:40 | Eastern Corn Belt Plains | 51201010804 | Wabash River | 639780.8712 | 4520035.8284 | 16N | Solids, Suspended Total, (TSS) | 160.2 | Total | Total suspended solids(Method: 160.2, Medium: Water, T/D: T) | 93 | mg/L | <Null> | mg/L | <Null> | <Null> | <Null> | <Null>
84806 | 1996 Fixed Station | WUW070-0002 | DI21232 | 1996-05-01 15:00 | Eastern Corn Belt Plains | 51201010804 | Wabash River | 639780.8712 | 4520035.8284 | 16N | Solids, Suspended Total, (TSS) | 160.2 | Total | Total suspended solids(Method: 160.2, Medium: Water, T/D: T) | 124 | mg/L | <Null> | mg/L | <Null> | <Null> | <Null> | <Null>
84807 | 1996 Fixed Station | WUW070-0002 | DI21537 | 1996-06-03 18:10 | Eastern Corn Belt Plains | 51201010804 | Wabash River | 639780.8712 | 4520035.8284 | 16N | Solids, Suspended Total, (TSS) | 160.2 | Total | Total suspended solids(Method: 160.2, Medium: Water, T/D: T) | 78 | mg/L | <Null> | mg/L | <Null> | <Null> | <Null> | <Null>
84808 | 1996 Fixed Station | WUW070-0002 | DI21641 | 1996-06-27 12:40 | Eastern Corn Belt Plains | 51201010804 | Wabash River | 639780.8712 | 4520035.8284 | 16N | Solids, Suspended Total, (TSS) | 160.2 | Total | Total suspended solids(Method: 160.2, Medium: Water, T/D: T) | 118 | mg/L | <Null> | mg/L | <Null> | <Null> | <Null> | <Null>
84809 | 1996 Fixed Station | WUW070-0002 | DI21990 | 1996-07-23 17:10 | Eastern Corn Belt Plains | 51201010804 | Wabash River | 639780.8712 | 4520035.8284 | 16N | Solids, Suspended Total, (TSS) | 160.2 | Total | Total suspended solids(Method: 160.2, Medium: Water, T/D: T) | 70 | mg/L | <Null> | mg/L | <Null> | <Null> | <Null> | <Null>
84810 | 1996 Fixed Station | WUW070-0002 | DI22113 | 1996-08-27 16:35 | Eastern Corn Belt Plains | 51201010804 | Wabash River | 639780.8712 | 4520035.8284 | 16N | Solids, Suspended Total, (TSS) | 160.2 | Total | Total suspended solids(Method: 160.2, Medium: Water, T/D: T) | 54 | mg/L | <Null> | mg/L | <Null> | <Null> | <Null> | <Null>
84811 | 1996 Fixed Station | WUW070-0002 | DI22560 | 1996-09-24 13:15 | Eastern Corn Belt Plains | 51201010804 | Wabash River | 639780.8712 | 4520035.8284 | 16N | Solids, Suspended Total, (TSS) | 160.2 | Total | Total suspended solids(Method: 160.2, Medium: Water, T/D: T) | 78 | mg/L | <Null> | mg/L | <Null> | <Null> | <Null> | <Null>
84812 | 1996 Fixed Station | WUW070-0002 | DI22768 | 1996-10-16 15:15 | Eastern Corn Belt Plains | 51201010804 | Wabash River | 639780.8712 | 4520035.8284 | 16N | Solids, Suspended Total, (TSS) | 160.2 | Total | Total suspended solids(Method: 160.2, Medium: Water, T/D: T) | 63 | mg/L | <Null> | mg/L | <Null> | <Null> | <Null> | <Null>
84813 | 1996 Fixed Station | WUW070-0002 | DI22872 | 1996-11-07 12:10 | Eastern Corn Belt Plains | 51201010804 | Wabash River | 639780.8712 | 4520035.8284 | 16N | Solids, Suspended Total, (TSS) | 160.2 | Total | Total suspended solids(Method: 160.2, Medium: Water, T/D: T) | 34 | mg/L | <Null> | mg/L | <Null> | <Null> | <Null> | <Null>
84814 | 1996 Fixed Station | WUW070-0002 | DI22980 | 1996-11-25 16:20 | Eastern Corn Belt Plains | 51201010804 | Wabash River | 639780.8712 | 4520035.8284 | 16N | Solids, Suspended Total, (TSS) | 160.2 | Total | Total suspended solids(Method: 160.2, Medium: Water, T/D: T) | 27 | mg/L | <Null> | mg/L | <Null> | <Null> | <Null> | <Null>
106969 | 1997 Fixed Station | WUW070-0002 | DI23092 | 1997-01-22 14:55 | Eastern Corn Belt Plains | 51201010804 | Wabash River | 639780.8712 | 4520035.8284 | 16N | Solids, Suspended Total, (TSS) | 160.2 | Total | Total suspended solids(Method: 160.2, Medium: Water, T/D: T) | 19 | mg/L | <Null> | mg/L | <Null> | <Null> | <Null> | <Null>
106970 | 1997 Fixed Station | WUW070-0002 | DI23196 | 1997-02-19 15:45 | Eastern Corn Belt Plains | 51201010804 | Wabash River | 639780.8712 | 4520035.8284 | 16N | Solids, Suspended Total, (TSS) | 160.2 | Total | Total suspended solids(Method: 160.2, Medium: Water, T/D: T) | 43 | mg/L | <Null> | mg/L | <Null> | <Null> | <Null> | <Null>
106971 | 1997 Fixed Station | WUW070-0002 | DI23308 | 1997-03-19 14:00 | Eastern Corn Belt Plains | 51201010804 | Wabash River | 639780.8712 | 4520035.8284 | 16N | Solids, Suspended Total, (TSS) | 160.2 | Total | Total suspended solids(Method: 160.2, Medium: Water, T/D: T) | 27 | mg/L | <Null> | mg/L | <Null> | <Null> | <Null> | <Null>
106972 | 1997 Fixed Station | WUW070-0002 | DI23415 | 1997-04-23 15:00 | Eastern Corn Belt Plains | 51201010804 | Wabash River | 639780.8712 | 4520035.8284 | 16N | Solids, Suspended Total, (TSS) | 160.2 | Total | Total suspended solids(Method: 160.2, Medium: Water, T/D: T) | 72 | mg/L | <Null> | mg/L | <Null> | <Null> | <Null> | <Null>
106973 | 1997 Fixed Station | WUW070-0002 | DI23530 | 1997-05-21 16:30 | Eastern Corn Belt Plains | 51201010804 | Wabash River | 639780.8712 | 4520035.8284 | 16N | Solids, Suspended Total, (TSS) | 160.2 | Total | Total suspended solids(Method: 160.2, Medium: Water, T/D: T) | 102 | mg/L | <Null> | mg/L | <Null> | <Null> | <Null> | <Null>
106974 | 1997 Fixed Station | WUW070-0002 | DI23645 | 1997-06-26 15:15 | Eastern Corn Belt Plains | 51201010804 | Wabash River | 639780.8712 | 4520035.8284 | 16N | Solids, Suspended Total, (TSS) | 160.2 | Total | Total suspended solids(Method: 160.2, Medium: Water, T/D: T) | 100 | mg/L | <Null> | mg/L | <Null> | <Null> | <Null> | <Null>
106975 | 1997 Fixed Station | WUW070-0002 | DI23759 | 1997-07-15 16:20 | Eastern Corn Belt Plains | 51201010804 | Wabash River | 639780.8712 | 4520035.8284 | 16N | Solids, Suspended Total, (TSS) | 160.2 | Total | Total suspended solids(Method: 160.2, Medium: Water, T/D: T) | 120 | mg/L | <Null> | mg/L | <Null> | <Null> | <Null> | <Null>
106976 | 1997 Fixed Station | WUW070-0002 | DI23865 | 1997-08-12 13:50 | Eastern Corn Belt Plains | 51201010804 | Wabash River | 639780.8712 | 4520035.8284 | 16N | Solids, Suspended Total, (TSS) | 160.2 | Total | Total suspended solids(Method: 160.2, Medium: Water, T/D: T) | 23 | mg/L | <Null> | mg/L | <Null> | <Null> | <Null> | <Null>
106977 | 1997 Fixed Station | WUW070-0002 | DI23996 | 1997-09-17 14:15 | Eastern Corn Belt Plains | 51201010804 | Wabash River | 639780.8712 | 4520035.8284 | 16N | Solids, Suspended Total, (TSS) | 160.2 | Total | Total suspended solids(Method: 160.2, Medium: Water, T/D: T) | 74 | mg/L | <Null> | mg/L | <Null> | <Null> | <Null> | <Null>
106978 | 1997 Fixed Station | WUW070-0002 | DI24231 | 1997-10-14 17:15 | Eastern Corn Belt Plains | 51201010804 | Wabash River | 639780.8712 | 4520035.8284 | 16N | Solids, Suspended Total, (TSS) | 160.2 | Total | Total suspended solids(Method: 160.2, Medium: Water, T/D: T) | 88 | mg/L | <Null> | mg/L | <Null> | <Null> | <Null> | <Null>
106979 | 1997 Fixed Station | WUW070-0002 | DI24396 | 1997-11-13 17:15 | Eastern Corn Belt Plains | 51201010804 | Wabash River | 639780.8712 | 4520035.8284 | 16N | Solids, Suspended Total, (TSS) | 160.2 | Total | Total suspended solids(Method: 160.2, Medium: Water, T/D: T) | 17 | mg/L | <Null> | mg/L | <Null> | <Null> | <Null> | <Null>
106980 | 1997 Fixed Station | WUW070-0002 | DI24582 | 1997-12-22 17:00 | Eastern Corn Belt Plains | 51201010804 | Wabash River | 639780.8712 | 4520035.8284 | 16N | Solids, Suspended Total, (TSS) | 160.2 | Total | Total suspended solids(Method: 160.2, Medium: Water, T/D: T) | 10 | mg/L | <Null> | mg/L | <Null> | <Null> | <Null> | <Null>
710741 | 1998 Fixed Station | WUW070-0002 | DI24694 | 1998-01-27 17:20 | Eastern Corn Belt Plains | 51201010804 | Wabash River | 639780.8712 | 4520035.8284 | 16N | Solids, Suspended Total, (TSS) | 160.2 | Total | Total suspended solids(Method: 160.2, Medium: Water, T/D: T) | 18 | mg/L | <Null> | mg/L | <Null> | <Null> | <Null> | <Null>
710742 | 1998 Fixed Station | WUW070-0002 | DI24826 | 1998-02-24 17:45 | Eastern Corn Belt Plains | 51201010804 | Wabash River | 639780.8712 | 4520035.8284 | 16N | Solids, Suspended Total, (TSS) | 160.2 | Total | Total suspended solids(Method: 160.2, Medium: Water, T/D: T) | 82 | mg/L | <Null> | mg/L | <Null> | <Null> | <Null> | <Null>
710743 | 1998 Fixed Station | WUW070-0002 | DI24961 | 1998-03-24 12:50 | Eastern Corn Belt Plains | 51201010804 | Wabash River | 639780.8712 | 4520035.8284 | 16N | Solids, Suspended Total, (TSS) | 160.2 | Total | Total suspended solids(Method: 160.2, Medium: Water, T/D: T) | 112 | mg/L | <Null> | mg/L | <Null> | <Null> | <Null> | <Null>
710744 | 1998 Fixed Station | WUW070-0002 | DI25120 | 1998-04-21 14:00 | Eastern Corn Belt Plains | 51201010804 | Wabash River | 639780.8712 | 4520035.8284 | 16N | Solids, Suspended Total, (TSS) | 160.2 | Total | Total suspended solids(Method: 160.2, Medium: Water, T/D: T) | 70 | mg/L | <Null> | mg/L | <Null> | <Null> | <Null> | <Null>
710745 | 1998 Fixed Station | WUW070-0002 | DI25275 | 1998-05-20 17:45 | Eastern Corn Belt Plains | 51201010804 | Wabash River | 639780.8712 | 4520035.8284 | 16N | Solids, Suspended Total, (TSS) | 160.2 | Total | Total suspended solids(Method: 160.2, Medium: Water, T/D: T) | 74 | mg/L | <Null> | mg/L | <Null> | <Null> | <Null> | <Null>
710746 | 1998 Fixed Station | WUW070-0002 | DI25452 | 1998-06-16 15:30 | Eastern Corn Belt Plains | 51201010804 | Wabash River | 639780.8712 | 4520035.8284 | 16N | Solids, Suspended Total, (TSS) | 160.2 | Total | Total suspended solids(Method: 160.2, Medium: Water, T/D: T) | 88 | mg/L | <Null> | mg/L | <Null> | <Null> | <Null> | <Null>
710747 | 1998 Fixed Station | WUW070-0002 | DI25543 | 1998-07-23 14:15 | Eastern Corn Belt Plains | 51201010804 | Wabash River | 639780.8712 | 4520035.8284 | 16N | Solids, Suspended Total, (TSS) | 160.2 | Total | Total suspended solids(Method: 160.2, Medium: Water, T/D: T) | 128 | mg/L | <Null> | mg/L | <Null> | <Null> | <Null> | <Null>
710748 | 1998 Fixed Station | WUW070-0002 | DI25780 | 1998-08-26 13:45 | Eastern Corn Belt Plains | 51201010804 | Wabash River | 639780.8712 | 4520035.8284 | 16N | Solids, Suspended Total, (TSS) | 160.2 | Total | Total suspended solids(Method: 160.2, Medium: Water, T/D: T) | 54 | mg/L | <Null> | mg/L | <Null> | <Null> | <Null> | <Null>
710750 | 1998 Fixed Station | WUW070-0002 | DI26121 | 1998-09-14 17:45 | Eastern Corn Belt Plains | 51201010804 | Wabash River | 639780.8712 | 4520035.8284 | 16N | Solids, Suspended Total, (TSS) | 160.2 | Total | Total suspended solids(Method: 160.2, Medium: Water, T/D: T) | 46 | mg/L | <Null> | mg/L | <Null> | <Null> | <Null> | <Null>
710749 | 1998 Fixed Station | WUW070-0002 | DI25932 | 1998-10-19 14:50 | Eastern Corn Belt Plains | 51201010804 | Wabash River | 639780.8712 | 4520035.8284 | 16N | Solids, Suspended Total, (TSS) | 160.2 | Total | Total suspended solids(Method: 160.2, Medium: Water, T/D: T) | 44 | mg/L | <Null> | mg/L | <Null> | <Null> | <Null> | <Null>
710751 | 1998 Fixed Station | WUW070-0002 | DI26353 | 1998-11-24 10:40 | Eastern Corn Belt Plains | 51201010804 | Wabash River | 639780.8712 | 4520035.8284 | 16N | Solids, Suspended Total, (TSS) | 160.2 | Total | Total suspended solids(Method: 160.2, Medium: Water, T/D: T) | 25 | mg/L | <Null> | mg/L | <Null> | <Null> | <Null> | <Null>
710752 | 1998 Fixed Station | WUW070-0002 | DI26469 | 1998-12-09 15:30 | Eastern Corn Belt Plains | 51201010804 | Wabash River | 639780.8712 | 4520035.8284 | 16N | Solids, Suspended Total, (TSS) | 160.2 | Total | Total suspended solids(Method: 160.2, Medium: Water, T/D: T) | 40 | mg/L | <Null> | mg/L | <Null> | <Null> | <Null> | <Null>
166252 | 1999 Fixed Station | WUW070-0002 | DI26652 | 1999-01-20 17:00 | Eastern Corn Belt Plains | 51201010804 | Wabash River | 639780.8712 | 4520035.8284 | 16N | Solids, Suspended Total, (TSS) | 160.2 | Total | Total suspended solids(Method: 160.2, Medium: Water, T/D: T) | 60 | mg/L | <Null> | mg/L | <Null> | <Null> | <Null> | <Null>
166253 | 1999 Fixed Station | WUW070-0002 | DI26727 | 1999-02-08 14:40 | Eastern Corn Belt Plains | 51201010804 | Wabash River | 639780.8712 | 4520035.8284 | 16N | Solids, Suspended Total, (TSS) | 160.2 | Total | Total suspended solids(Method: 160.2, Medium: Water, T/D: T) | 62 | mg/L | <Null> | mg/L | <Null> | <Null> | <Null> | <Null>
166254 | 1999 Fixed Station | WUW070-0002 | DI26892 | 1999-03-11 13:35 | Eastern Corn Belt Plains | 51201010804 | Wabash River | 639780.8712 | 4520035.8284 | 16N | Solids, Suspended Total, (TSS) | 160.2 | Total | Total suspended solids(Method: 160.2, Medium: Water, T/D: T) | 62 | mg/L | <Null> | mg/L | <Null> | <Null> | <Null> | <Null>
166255 | 1999 Fixed Station | WUW070-0002 | DI26966 | 1999-04-05 14:00 | Eastern Corn Belt Plains | 51201010804 | Wabash River | 639780.8712 | 4520035.8284 | 16N | Solids, Suspended Total, (TSS) | 160.2 | Total | Total suspended solids(Method: 160.2, Medium: Water, T/D: T) | 64 | mg/L | <Null> | mg/L | <Null> | <Null> | <Null> | <Null>
166256 | 1999 Fixed Station | WUW070-0002 | DI27188 | 1999-05-05 11:15 | Eastern Corn Belt Plains | 51201010804 | Wabash River | 639780.8712 | 4520035.8284 | 16N | Solids, Suspended Total, (TSS) | 160.2 | Total | Total suspended solids(Method: 160.2, Medium: Water, T/D: T) | 80 | mg/L | <Null> | mg/L | <Null> | <Null> | <Null> | <Null>
166257 | 1999 Fixed Station | WUW070-0002 | DI27386 | 1999-06-02 10:30 | Eastern Corn Belt Plains | 51201010804 | Wabash River | 639780.8712 | 4520035.8284 | 16N | Solids, Suspended Total, (TSS) | 160.2 | Total | Total suspended solids(Method: 160.2, Medium: Water, T/D: T) | 84 | mg/L | <Null> | mg/L | <Null> | <Null> | <Null> | <Null>
166258 | 1999 Fixed Station | WUW070-0002 | DI27569 | 1999-07-07 15:00 | Eastern Corn Belt Plains | 51201010804 | Wabash River | 639780.8712 | 4520035.8284 | 16N | Solids, Suspended Total, (TSS) | 160.2 | Total | Total suspended solids(Method: 160.2, Medium: Water, T/D: T) | 50 | mg/L | <Null> | mg/L | <Null> | <Null> | <Null> | <Null>
166259 | 1999 Fixed Station | WUW070-0002 | DI27774 | 1999-08-03 12:00 | Eastern Corn Belt Plains | 51201010804 | Wabash River | 639780.8712 | 4520035.8284 | 16N | Solids, Suspended Total, (TSS) | 160.2 | Total | Total suspended solids(Method: 160.2, Medium: Water, T/D: T) | 88 | mg/L | <Null> | mg/L | <Null> | <Null> | <Null> | <Null>
166260 | 1999 Fixed Station | WUW070-0002 | DI27984 | 1999-09-02 16:00 | Eastern Corn Belt Plains | 51201010804 | Wabash River | 639780.8712 | 4520035.8284 | 16N | Solids, Suspended Total, (TSS) | 160.2 | Total | Total suspended solids(Method: 160.2, Medium: Water, T/D: T) | 76 | mg/L | <Null> | mg/L | <Null> | <Null> | <Null> | <Null>
166261 | 1999 Fixed Station | WUW070-0002 | DI28196 | 1999-10-05 14:30 | Eastern Corn Belt Plains | 51201010804 | Wabash River | 639780.8712 | 4520035.8284 | 16N | Solids, Suspended Total, (TSS) | 160.2 | Total | Total suspended solids(Method: 160.2, Medium: Water, T/D: T) | 32 | mg/L | <Null> | mg/L | <Null> | <Null> | <Null> | <Null>
166262 | 1999 Fixed Station | WUW070-0002 | DI28399 | 1999-11-09 12:30 | Eastern Corn Belt Plains | 51201010804 | Wabash River | 639780.8712 | 4520035.8284 | 16N | Solids, Suspended Total, (TSS) | 160.2 | Total | Total suspended solids(Method: 160.2, Medium: Water, T/D: T) | 42 | mg/L | <Null> | mg/L | <Null> | <Null> | <Null> | <Null>
166263 | 1999 Fixed Station | WUW070-0002 | DI28577 | 1999-12-06 13:00 | Eastern Corn Belt Plains | 51201010804 | Wabash River | 639780.8712 | 4520035.8284 | 16N | Solids, Suspended Total, (TSS) | 160.2 | Total | Total suspended solids(Method: 160.2, Medium: Water, T/D: T) | 54 | mg/L | <Null> | mg/L | <Null> | <Null> | <Null> | <Null>
659278 | 2000 Fixed Station | WUW070-0002 | DI28757 | 2000-01-10 13:40 | Eastern Corn Belt Plains | 51201010804 | Wabash River | 639780.87 | 4520035.82 | 16N | Solids, Suspended Total, (TSS) | 160.2 | Total | Total suspended solids(Method: 160.2, Medium: Water, T/D: T) | 21 | mg/L | 4 | mg/L | <Null> | <Null> | <Null> | <Null>
659279 | 2000 Fixed Station | WUW070-0002 | DI28972 | 2000-01-31 13:50 | Eastern Corn Belt Plains | 51201010804 | Wabash River | 639780.87 | 4520035.82 | 16N | Solids, Suspended Total, (TSS) | 160.2 | Total | Total suspended solids(Method: 160.2, Medium: Water, T/D: T) | 16 | mg/L | 4 | mg/L | <Null> | <Null> | <Null> | <Null>
659280 | 2000 Fixed Station | WUW070-0002 | DI29160 | 2000-03-07 15:50 | Eastern Corn Belt Plains | 51201010804 | Wabash River | 639780.87 | 4520035.82 | 16N | Solids, Suspended Total, (TSS) | 160.2 | Total | Total suspended solids(Method: 160.2, Medium: Water, T/D: T) | 54 | mg/L | 4 | mg/L | <Null> | <Null> | <Null> | <Null>
659281 | 2000 Fixed Station | WUW070-0002 | DI29314 | 2000-04-05 14:30 | Eastern Corn Belt Plains | 51201010804 | Wabash River | 639780.87 | 4520035.82 | 16N | Solids, Suspended Total, (TSS) | 160.2 | Total | Total suspended solids(Method: 160.2, Medium: Water, T/D: T) | 63 | mg/L | 4 | mg/L | <Null> | <Null> | <Null> | <Null>
659282 | 2000 Fixed Station | WUW070-0002 | DI29547 | 2000-05-08 11:00 | Eastern Corn Belt Plains | 51201010804 | Wabash River | 639780.87 | 4520035.82 | 16N | Solids, Suspended Total, (TSS) | 160.2 | Total | Total suspended solids(Method: 160.2, Medium: Water, T/D: T) | 66 | mg/L | 4 | mg/L | <Null> | <Null> | <Null> | <Null>
659283 | 2000 Fixed Station | WUW070-0002 | DI29734 | 2000-05-30 11:30 | Eastern Corn Belt Plains | 51201010804 | Wabash River | 639780.87 | 4520035.82 | 16N | Solids, Suspended Total, (TSS) | 160.2 | Total | Total suspended solids(Method: 160.2, Medium: Water, T/D: T) | 83 | mg/L | 4 | mg/L | <Null> | <Null> | <Null> | <Null>
659284 | 2000 Fixed Station | WUW070-0002 | DI29931 | 2000-07-12 10:00 | Eastern Corn Belt Plains | 51201010804 | Wabash River | 639780.87 | 4520035.82 | 16N | Solids, Suspended Total, (TSS) | 160.2 | Total | Total suspended solids(Method: 160.2, Medium: Water, T/D: T) | 108 | mg/L | 4 | mg/L | <Null> | <Null> | <Null> | <Null>
659285 | 2000 Fixed Station | WUW070-0002 | DI30118 | 2000-08-08 10:00 | Eastern Corn Belt Plains | 51201010804 | Wabash River | 639780.87 | 4520035.82 | 16N | Solids, Suspended Total, (TSS) | 160.2 | Total | Total suspended solids(Method: 160.2, Medium: Water, T/D: T) | 92 | mg/L | 4 | mg/L | <Null> | <Null> | <Null> | <Null>
659286 | 2000 Fixed Station | WUW070-0002 | DI30307 | 2000-09-06 10:00 | Eastern Corn Belt Plains | 51201010804 | Wabash River | 639780.87 | 4520035.82 | 16N | Solids, Suspended Total, (TSS) | 160.2 | Total | Total suspended solids(Method: 160.2, Medium: Water, T/D: T) | 19 | mg/L | 4 | mg/L | <Null> | <Null> | <Null> | <Null>
659287 | 2000 Fixed Station | WUW070-0002 | DI30512 | 2000-10-10 10:05 | Eastern Corn Belt Plains | 51201010804 | Wabash River | 639780.87 | 4520035.82 | 16N | Solids, Suspended Total, (TSS) | 160.2 | Total | Total suspended solids(Method: 160.2, Medium: Water, T/D: T) | 40 | mg/L | 4 | mg/L | <Null> | <Null> | <Null> | <Null>
659288 | 2000 Fixed Station | WUW070-0002 | DI30700 | 2000-11-14 12:20 | Eastern Corn Belt Plains | 51201010804 | Wabash River | 639780.87 | 4520035.82 | 16N | Solids, Suspended Total, (TSS) | 160.2 | Total | Total suspended solids(Method: 160.2, Medium: Water, T/D: T) | 20 | mg/L | 4 | mg/L | <Null> | <Null> | <Null> | <Null>
659289 | 2000 Fixed Station | WUW070-0002 | DI30891 | 2000-12-20 09:40 | Eastern Corn Belt Plains | 51201010804 | Wabash River | 639780.87 | 4520035.82 | 16N | Solids, Suspended Total, (TSS) | 160.2 | Total | Total suspended solids(Method: 160.2, Medium: Water, T/D: T) | 23 | mg/L | 4 | mg/L | <Null> | <Null> | <Null> | <Null>
616509 | 2001 Fixed Station | WUW070-0002 | DI31274 | 2001-02-06 14:35 | Eastern Corn Belt Plains | 51201010804 | Wabash River | 639780.87 | 4520035.82 | 16N | Solids, Suspended Total, (TSS) | 160.2 | Total | Total suspended solids(Method: 160.2, Medium: Water, T/D: T) | 15 | mg/L | 4 | mg/L | <Null> | <Null> | <Null> | <Null>
616510 | 2001 Fixed Station | WUW070-0002 | DI31467 | 2001-03-19 12:30 | Eastern Corn Belt Plains | 51201010804 | Wabash River | 639780.87 | 4520035.82 | 16N | Solids, Suspended Total, (TSS) | 160.2 | Total | Total suspended solids(Method: 160.2, Medium: Water, T/D: T) | 49 | mg/L | 4 | mg/L | <Null> | <Null> | <Null> | <Null>
616511 | 2001 Fixed Station | WUW070-0002 | DI31666 | 2001-04-02 12:45 | Eastern Corn Belt Plains | 51201010804 | Wabash River | 639780.87 | 4520035.82 | 16N | Solids, Suspended Total, (TSS) | 160.2 | Total | Total suspended solids(Method: 160.2, Medium: Water, T/D: T) | 66 | mg/L | 4 | mg/L | <Null> | <Null> | <Null> | <Null>
616512 | 2001 Fixed Station | WUW070-0002 | DI31872 | 2001-05-01 12:00 | Eastern Corn Belt Plains | 51201010804 | Wabash River | 639780.87 | 4520035.82 | 16N | Solids, Suspended Total, (TSS) | 160.2 | Total | Total suspended solids(Method: 160.2, Medium: Water, T/D: T) | 78 | mg/L | 4 | mg/L | <Null> | <Null> | <Null> | <Null>
616513 | 2001 Fixed Station | WUW070-0002 | DI32073 | 2001-06-04 10:35 | Eastern Corn Belt Plains | 51201010804 | Wabash River | 639780.87 | 4520035.82 | 16N | Solids, Suspended Total, (TSS) | 160.2 | Total | Total suspended solids(Method: 160.2, Medium: Water, T/D: T) | 102 | mg/L | 4 | mg/L | <Null> | <Null> | <Null> | <Null>
616514 | 2001 Fixed Station | WUW070-0002 | DI32266 | 2001-07-09 11:20 | Eastern Corn Belt Plains | 51201010804 | Wabash River | 639780.87 | 4520035.82 | 16N | Solids, Suspended Total, (TSS) | 160.2 | Total | Total suspended solids(Method: 160.2, Medium: Water, T/D: T) | 98 | mg/L | 4 | mg/L | <Null> | <Null> | <Null> | <Null>
616515 | 2001 Fixed Station | WUW070-0002 | DI32484 | 2001-08-27 11:10 | Eastern Corn Belt Plains | 51201010804 | Wabash River | 639780.87 | 4520035.82 | 16N | Solids, Suspended Total, (TSS) | 160.2 | Total | Total suspended solids(Method: 160.2, Medium: Water, T/D: T) | 91 | mg/L | 4 | mg/L | <Null> | <Null> | <Null> | <Null>
616516 | 2001 Fixed Station | WUW070-0002 | DI32677 | 2001-09-27 12:10 | Eastern Corn Belt Plains | 51201010804 | Wabash River | 639780.87 | 4520035.82 | 16N | Solids, Suspended Total, (TSS) | 160.2 | Total | Total suspended solids(Method: 160.2, Medium: Water, T/D: T) | 77 | mg/L | 4 | mg/L | <Null> | <Null> | <Null> | <Null>
616517 | 2001 Fixed Station | WUW070-0002 | DI32870 | 2001-10-29 10:40 | Eastern Corn Belt Plains | 51201010804 | Wabash River | 639780.87 | 4520035.82 | 16N | Solids, Suspended Total, (TSS) | 160.2 | Total | Total suspended solids(Method: 160.2, Medium: Water, T/D: T) | 71 | mg/L | 4 | mg/L | DJ | <Null> | <Null> | <Null>
616518 | 2001 Fixed Station | WUW070-0002 | DI33063 | 2001-11-27 11:00 | Eastern Corn Belt Plains | 51201010804 | Wabash River | 639780.87 | 4520035.82 | 16N | Solids, Suspended Total, (TSS) | 160.2 | Total | Total suspended solids(Method: 160.2, Medium: Water, T/D: T) | 68 | mg/L | 4 | mg/L | <Null> | <Null> | <Null> | <Null>
616519 | 2001 Fixed Station | WUW070-0002 | DI33254 | 2001-12-10 11:05 | Eastern Corn Belt Plains | 51201010804 | Wabash River | 639780.87 | 4520035.82 | 16N | Solids, Suspended Total, (TSS) | 160.2 | Total | Total suspended solids(Method: 160.2, Medium: Water, T/D: T) | 8 | mg/L | 4 | mg/L | <Null> | <Null> | <Null> | <Null>
569616 | 2002 Fixed Station | WUW070-0002 | DI33430 | 2002-01-15 10:25 | Eastern Corn Belt Plains | 51201010804 | Wabash River | 639780.87 | 4520035.82 | 16N | Solids, Suspended Total, (TSS) | 160.2 | Total | Total suspended solids(Method: 160.2, Medium: Water, T/D: T) | 14 | mg/L | 4 | mg/L | <Null> | <Null> | <Null> | <Null>
569617 | 2002 Fixed Station | WUW070-0002 | DI33614 | 2002-02-18 11:50 | Eastern Corn Belt Plains | 51201010804 | Wabash River | 639780.87 | 4520035.82 | 16N | Solids, Suspended Total, (TSS) | 160.2 | Total | Total suspended solids(Method: 160.2, Medium: Water, T/D: T) | 17 | mg/L | 4 | mg/L | <Null> | <Null> | <Null> | <Null>
569606 | 2002 Fixed Station | WUW070-0002 | AA09620 | 2002-03-18 11:20 | Eastern Corn Belt Plains | 51201010804 | Wabash River | 639780.87 | 4520035.82 | 16N | Solids, Suspended Total, (TSS) | 160.2 | Total | Total suspended solids(Method: 160.2, Medium: Water, T/D: T) | 74 | mg/L | 4 | mg/L | <Null> | <Null> | <Null> | <Null>
569607 | 2002 Fixed Station | WUW070-0002 | AA09967 | 2002-04-15 11:30 | Eastern Corn Belt Plains | 51201010804 | Wabash River | 639780.87 | 4520035.82 | 16N | Solids, Suspended Total, (TSS) | 160.2 | Total | Total suspended solids(Method: 160.2, Medium: Water, T/D: T) | 244 | mg/L | 4 | mg/L | <Null> | <Null> | <Null> | <Null>
569608 | 2002 Fixed Station | WUW070-0002 | AA10294 | 2002-05-20 15:00 | Eastern Corn Belt Plains | 51201010804 | Wabash River | 639780.87 | 4520035.82 | 16N | Solids, Suspended Total, (TSS) | 160.2 | Total | Total suspended solids(Method: 160.2, Medium: Water, T/D: T) | 50 | mg/L | 4 | mg/L | <Null> | <Null> | <Null> | <Null>
569609 | 2002 Fixed Station | WUW070-0002 | AA11139 | 2002-06-17 14:00 | Eastern Corn Belt Plains | 51201010804 | Wabash River | 639780.87 | 4520035.82 | 16N | Solids, Suspended Total, (TSS) | 160.2 | Total | Total suspended solids(Method: 160.2, Medium: Water, T/D: T) | 129 | mg/L | 4 | mg/L | <Null> | <Null> | <Null> | <Null>
569610 | 2002 Fixed Station | WUW070-0002 | AA11954 | 2002-07-15 11:25 | Eastern Corn Belt Plains | 51201010804 | Wabash River | 639780.87 | 4520035.82 | 16N | Solids, Suspended Total, (TSS) | 160.2 | Total | Total suspended solids(Method: 160.2, Medium: Water, T/D: T) | 130 | mg/L | 4 | mg/L | <Null> | <Null> | <Null> | <Null>
569611 | 2002 Fixed Station | WUW070-0002 | AA12588 | 2002-08-19 10:35 | Eastern Corn Belt Plains | 51201010804 | Wabash River | 639780.87 | 4520035.82 | 16N | Solids, Suspended Total, (TSS) | 160.2 | Total | Total suspended solids(Method: 160.2, Medium: Water, T/D: T) | 66 | mg/L | 4 | mg/L | <Null> | <Null> | <Null> | <Null>
569612 | 2002 Fixed Station | WUW070-0002 | AA13335 | 2002-09-17 10:30 | Eastern Corn Belt Plains | 51201010804 | Wabash River | 639780.87 | 4520035.82 | 16N | Solids, Suspended Total, (TSS) | 160.2 | Total | Total suspended solids(Method: 160.2, Medium: Water, T/D: T) | 70 | mg/L | 4 | mg/L | <Null> | <Null> | <Null> | <Null>
569613 | 2002 Fixed Station | WUW070-0002 | AA13775 | 2002-10-21 12:40 | Eastern Corn Belt Plains | 51201010804 | Wabash River | 639780.87 | 4520035.82 | 16N | Solids, Suspended Total, (TSS) | 160.2 | Total | Total suspended solids(Method: 160.2, Medium: Water, T/D: T) | 33 | mg/L | 4 | mg/L | <Null> | <Null> | <Null> | <Null>
569614 | 2002 Fixed Station | WUW070-0002 | AA14236 | 2002-11-18 14:50 | Eastern Corn Belt Plains | 51201010804 | Wabash River | 639780.87 | 4520035.82 | 16N | Solids, Suspended Total, (TSS) | 160.2 | Total | Total suspended solids(Method: 160.2, Medium: Water, T/D: T) | 14 | mg/L | 4 | mg/L | <Null> | <Null> | <Null> | <Null>
569615 | 2002 Fixed Station | WUW070-0002 | AA14458 | 2002-12-16 10:15 | Eastern Corn Belt Plains | 51201010804 | Wabash River | 639780.87 | 4520035.82 | 16N | Solids, Suspended Total, (TSS) | 160.2 | Total | Total suspended solids(Method: 160.2, Medium: Water, T/D: T) | 10 | mg/L | 4 | mg/L | <Null> | <Null> | <Null> | <Null>
523088 | 2003 Fixed Station | WUW070-0002 | AA14705 | 2003-01-21 11:35 | Eastern Corn Belt Plains | 51201010804 | Wabash River | 639780.87 | 4520035.82 | 16N | Solids, Suspended Total, (TSS) | 160.2 | Total | Total suspended solids(Method: 160.2, Medium: Water, T/D: T) | 8 | mg/L | 4 | mg/L | <Null> | <Null> | <Null> | <Null>
523089 | 2003 Fixed Station | WUW070-0002 | AA15128 | 2003-03-17 10:55 | Eastern Corn Belt Plains | 51201010804 | Wabash River | 639780.87 | 4520035.82 | 16N | Solids, Suspended Total, (TSS) | 160.2 | Total | Total suspended solids(Method: 160.2, Medium: Water, T/D: T) | 114 | mg/L | 4 | mg/L | <Null> | <Null> | <Null> | <Null>
523090 | 2003 Fixed Station | WUW070-0002 | AA15424 | 2003-04-14 11:10 | Eastern Corn Belt Plains | 51201010804 | Wabash River | 639780.87 | 4520035.82 | 16N | Solids, Suspended Total, (TSS) | 160.2 | Total | Total suspended solids(Method: 160.2, Medium: Water, T/D: T) | 44 | mg/L | 4 | mg/L | <Null> | <Null> | <Null> | <Null>
523091 | 2003 Fixed Station | WUW070-0002 | AA15787 | 2003-05-20 12:40 | Eastern Corn Belt Plains | 51201010804 | Wabash River | 639780.87 | 4520035.82 | 16N | Solids, Suspended Total, (TSS) | 160.2 | Total | Total suspended solids(Method: 160.2, Medium: Water, T/D: T) | 72 | mg/L | 8 | mg/L | <Null> | <Null> | <Null> | <Null>
523092 | 2003 Fixed Station | WUW070-0002 | AA16387 | 2003-06-16 09:55 | Eastern Corn Belt Plains | 51201010804 | Wabash River | 639780.87 | 4520035.82 | 16N | Solids, Suspended Total, (TSS) | 160.2 | Total | Total suspended solids(Method: 160.2, Medium: Water, T/D: T) | 142 | mg/L | 8 | mg/L | <Null> | <Null> | <Null> | <Null>
523093 | 2003 Fixed Station | WUW070-0002 | AA17318 | 2003-07-22 08:20 | Eastern Corn Belt Plains | 51201010804 | Wabash River | 639780.87 | 4520035.82 | 16N | Solids, Suspended Total, (TSS) | 160.2 | Total | Total suspended solids(Method: 160.2, Medium: Water, T/D: T) | 62 | mg/L | 8 | mg/L | <Null> | <Null> | <Null> | <Null>
523094 | 2003 Fixed Station | WUW070-0002 | AA17922 | 2003-08-19 09:50 | Eastern Corn Belt Plains | 51201010804 | Wabash River | 639780.87 | 4520035.82 | 16N | Solids, Suspended Total, (TSS) | 160.2 | Total | Total suspended solids(Method: 160.2, Medium: Water, T/D: T) | 86 | mg/L | 8 | mg/L | <Null> | <Null> | <Null> | <Null>
523095 | 2003 Fixed Station | WUW070-0002 | AA18684 | 2003-09-22 11:15 | Eastern Corn Belt Plains | 51201010804 | Wabash River | 639780.87 | 4520035.82 | 16N | Solids, Suspended Total, (TSS) | 160.2 | Total | Total suspended solids(Method: 160.2, Medium: Water, T/D: T) | 68 | mg/L | 8 | mg/L | <Null> | <Null> | <Null> | <Null>
523096 | 2003 Fixed Station | WUW070-0002 | AA19470 | 2003-10-20 09:50 | Eastern Corn Belt Plains | 51201010804 | Wabash River | 639780.87 | 4520035.82 | 16N | Solids, Suspended Total, (TSS) | 160.2 | Total | Total suspended solids(Method: 160.2, Medium: Water, T/D: T) | 45 | mg/L | 4 | mg/L | <Null> | <Null> | <Null> | <Null>
523097 | 2003 Fixed Station | WUW070-0002 | AA20062 | 2003-11-16 14:30 | Eastern Corn Belt Plains | 51201010804 | Wabash River | 639780.87 | 4520035.82 | 16N | Solids, Suspended Total, (TSS) | 160.2 | Total | Total suspended solids(Method: 160.2, Medium: Water, T/D: T) | 26 | mg/L | 4 | mg/L | <Null> | <Null> | <Null> | <Null>
523098 | 2003 Fixed Station | WUW070-0002 | AA20291 | 2003-12-15 10:40 | Eastern Corn Belt Plains | 51201010804 | Wabash River | 639780.87 | 4520035.82 | 16N | Solids, Suspended Total, (TSS) | 160.2 | Total | Total suspended solids(Method: 160.2, Medium: Water, T/D: T) | 20 | mg/L | 4 | mg/L | <Null> | <Null> | <Null> | <Null>
678429 | 2004 Fixed Station | WUW070-0002 | AA20514 | 2004-01-20 10:50 | Eastern Corn Belt Plains | 51201010804 | Wabash River | 639780.87 | 4520035.82 | 16N | Solids, Suspended Total, (TSS) | 160.2 | Total | Total suspended solids(Method: 160.2, Medium: Water, T/D: T) | 14 | mg/L | 4 | mg/L | DJ | <Null> | <Null> | <Null>
678430 | 2004 Fixed Station | WUW070-0002 | AA20814 | 2004-02-17 10:05 | Eastern Corn Belt Plains | 51201010804 | Wabash River | 639780.87 | 4520035.82 | 16N | Solids, Suspended Total, (TSS) | 160.2 | Total | Total suspended solids(Method: 160.2, Medium: Water, T/D: T) | 10 | mg/L | 4 | mg/L | DJ | <Null> | <Null> | <Null>
678431 | 2004 Fixed Station | WUW070-0002 | AA21174 | 2004-03-23 12:15 | Eastern Corn Belt Plains | 51201010804 | Wabash River | 639780.87 | 4520035.82 | 16N | Solids, Suspended Total, (TSS) | 160.2 | Total | Total suspended solids(Method: 160.2, Medium: Water, T/D: T) | 82 | mg/L | 4 | mg/L | <Null> | <Null> | <Null> | <Null>
678432 | 2004 Fixed Station | WUW070-0002 | AA21825 | 2004-04-19 12:10 | Eastern Corn Belt Plains | 51201010804 | Wabash River | 639780.87 | 4520035.82 | 16N | Solids, Suspended Total, (TSS) | 160.2 | Total | Total suspended solids(Method: 160.2, Medium: Water, T/D: T) | 127 | mg/L | 4 | mg/L | <Null> | <Null> | <Null> | <Null>
678433 | 2004 Fixed Station | WUW070-0002 | AA22486 | 2004-05-24 10:00 | Eastern Corn Belt Plains | 51201010804 | Wabash River | 639780.87 | 4520035.82 | 16N | Solids, Suspended Total, (TSS) | 160.2 | Total | Total suspended solids(Method: 160.2, Medium: Water, T/D: T) | 224 | mg/L | 4 | mg/L | fDJ | <Null> | <Null> | <Null>
678434 | 2004 Fixed Station | WUW070-0002 | AA22853 | 2004-06-24 09:30 | Eastern Corn Belt Plains | 51201010804 | Wabash River | 639780.87 | 4520035.82 | 16N | Solids, Suspended Total, (TSS) | 160.2 | Total | Total suspended solids(Method: 160.2, Medium: Water, T/D: T) | 108 | mg/L | 4 | mg/L | <Null> | <Null> | <Null> | <Null>
678435 | 2004 Fixed Station | WUW070-0002 | AA22906 | 2004-07-28 09:35 | Eastern Corn Belt Plains | 51201010804 | Wabash River | 639780.87 | 4520035.82 | 16N | Solids, Suspended Total, (TSS) | 160.2 | Total | Total suspended solids(Method: 160.2, Medium: Water, T/D: T) | 101 | mg/L | 4 | mg/L | <Null> | <Null> | <Null> | <Null>
678436 | 2004 Fixed Station | WUW070-0002 | AA23579 | 2004-08-11 11:00 | Eastern Corn Belt Plains | 51201010804 | Wabash River | 639780.87 | 4520035.82 | 16N | Solids, Suspended Total, (TSS) | 160.2 | Total | Total suspended solids(Method: 160.2, Medium: Water, T/D: T) | 95 | mg/L | 4 | mg/L | <Null> | <Null> | <Null> | <Null>
678437 | 2004 Fixed Station | WUW070-0002 | AA24126 | 2004-09-09 09:35 | Eastern Corn Belt Plains | 51201010804 | Wabash River | 639780.87 | 4520035.82 | 16N | Solids, Suspended Total, (TSS) | 160.2 | Total | Total suspended solids(Method: 160.2, Medium: Water, T/D: T) | 96 | mg/L | 4 | mg/L | <Null> | <Null> | <Null> | <Null>
678438 | 2004 Fixed Station | WUW070-0002 | AA24548 | 2004-10-12 10:40 | Eastern Corn Belt Plains | 51201010804 | Wabash River | 639780.87 | 4520035.82 | 16N | Solids, Suspended Total, (TSS) | 160.2 | Total | Total suspended solids(Method: 160.2, Medium: Water, T/D: T) | 79 | mg/L | 4 | mg/L | DJ | <Null> | <Null> | <Null>
678439 | 2004 Fixed Station | WUW070-0002 | AA24691 | 2004-11-08 10:30 | Eastern Corn Belt Plains | 51201010804 | Wabash River | 639780.87 | 4520035.82 | 16N | Solids, Suspended Total, (TSS) | 160.2 | Total | Total suspended solids(Method: 160.2, Medium: Water, T/D: T) | 38 | mg/L | 4 | mg/L | <Null> | <Null> | <Null> | <Null>
678440 | 2004 Fixed Station | WUW070-0002 | AA24965 | 2004-12-20 10:00 | Eastern Corn Belt Plains | 51201010804 | Wabash River | 639780.87 | 4520035.82 | 16N | Solids, Suspended Total, (TSS) | 160.2 | Total | Total suspended solids(Method: 160.2, Medium: Water, T/D: T) | 8 | mg/L | 4 | mg/L | DJ | <Null> | <Null> | <Null>
450369 | 2005 Fixed Station | WUW070-0002 | AA25693 | 2005-02-15 09:20 | Eastern Corn Belt Plains | 51201010804 | Wabash River | 639780.87 | 4520035.82 | 16N | Solids, Suspended Total, (TSS) | 160.2 | Total | Total suspended solids(Method: 160.2, Medium: Water, T/D: T) | 126 | mg/L | 4 | mg/L | <Null> | <Null> | <Null> | <Null>
450370 | 2005 Fixed Station | WUW070-0002 | AA25999 | 2005-03-02 10:45 | Eastern Corn Belt Plains | 51201010804 | Wabash River | 639780.87 | 4520035.82 | 16N | Solids, Suspended Total, (TSS) | 160.2 | Total | Total suspended solids(Method: 160.2, Medium: Water, T/D: T) | 17 | mg/L | 4 | mg/L | <Null> | <Null> | <Null> | <Null>
450371 | 2005 Fixed Station | WUW070-0002 | AA26199 | 2005-04-04 10:00 | Eastern Corn Belt Plains | 51201010804 | Wabash River | 639780.87 | 4520035.82 | 16N | Solids, Suspended Total, (TSS) | 160.2 | Total | Total suspended solids(Method: 160.2, Medium: Water, T/D: T) | 124 | mg/L | 4 | mg/L | <Null> | <Null> | <Null> | <Null>
450372 | 2005 Fixed Station | WUW070-0002 | AA26814 | 2005-05-03 09:40 | Eastern Corn Belt Plains | 51201010804 | Wabash River | 639780.87 | 4520035.82 | 16N | Solids, Suspended Total, (TSS) | 160.2 | Total | Total suspended solids(Method: 160.2, Medium: Water, T/D: T) | 46 | mg/L | 4 | mg/L | <Null> | <Null> | <Null> | <Null>
450373 | 2005 Fixed Station | WUW070-0002 | AA27563 | 2005-06-09 09:30 | Eastern Corn Belt Plains | 51201010804 | Wabash River | 639780.87 | 4520035.82 | 16N | Solids, Suspended Total, (TSS) | 160.2 | Total | Total suspended solids(Method: 160.2, Medium: Water, T/D: T) | 65 | mg/L | 4 | mg/L | <Null> | <Null> | <Null> | <Null>
450374 | 2005 Fixed Station | WUW070-0002 | AA28262 | 2005-07-27 10:00 | Eastern Corn Belt Plains | 51201010804 | Wabash River | 639780.87 | 4520035.82 | 16N | Solids, Suspended Total, (TSS) | 160.2 | Total | Total suspended solids(Method: 160.2, Medium: Water, T/D: T) | 47 | mg/L | 4 | mg/L | <Null> | <Null> | <Null> | <Null>
450375 | 2005 Fixed Station | WUW070-0002 | AA28608 | 2005-08-09 13:00 | Eastern Corn Belt Plains | 51201010804 | Wabash River | 639780.87 | 4520035.82 | 16N | Solids, Suspended Total, (TSS) | 160.2 | Total | Total suspended solids(Method: 160.2, Medium: Water, T/D: T) | 64 | mg/L | 4 | mg/L | <Null> | <Null> | <Null> | <Null>
450376 | 2005 Fixed Station | WUW070-0002 | AA28998 | 2005-09-06 12:00 | Eastern Corn Belt Plains | 51201010804 | Wabash River | 639780.87 | 4520035.82 | 16N | Solids, Suspended Total, (TSS) | 160.2 | Total | Total suspended solids(Method: 160.2, Medium: Water, T/D: T) | 44 | mg/L | 4 | mg/L | <Null> | <Null> | <Null> | <Null>
450377 | 2005 Fixed Station | WUW070-0002 | AA39194 | 2005-10-26 11:10 | Eastern Corn Belt Plains | 51201010804 | Wabash River | 639780.87 | 4520035.82 | 16N | Solids, Suspended Total, (TSS) | 160.2 | Total | Total suspended solids(Method: 160.2, Medium: Water, T/D: T) | 110 | mg/L | 8 | mg/L | <Null> | <Null> | <Null> | <Null>
450378 | 2005 Fixed Station | WUW070-0002 | AA39455 | 2005-11-07 10:40 | Eastern Corn Belt Plains | 51201010804 | Wabash River | 639780.87 | 4520035.82 | 16N | Solids, Suspended Total, (TSS) | 160.2 | Total | Total suspended solids(Method: 160.2, Medium: Water, T/D: T) | 32 | mg/L | 4 | mg/L | <Null> | <Null> | <Null> | <Null>
450379 | 2005 Fixed Station | WUW070-0002 | AA39809 | 2005-12-14 09:45 | Eastern Corn Belt Plains | 51201010804 | Wabash River | 639780.87 | 4520035.82 | 16N | Solids, Suspended Total, (TSS) | 160.2 | Total | Total suspended solids(Method: 160.2, Medium: Water, T/D: T) | 18 | mg/L | 4 | mg/L | <Null> | <Null> | <Null> | <Null>
401462 | 2006 Fixed Station | WUW070-0002 | AA39913 | 2006-01-19 11:45 | Eastern Corn Belt Plains | 51201010804 | Wabash River | 639780.87 | 4520035.82 | 16N | Solids, Suspended Total, (TSS) | 160.2 | Total | Total suspended solids(Method: 160.2, Medium: Water, T/D: T) | 132 | mg/L | 8 | mg/L | <Null> | <Null> | <Null> | <Null>
401493 | 2006 Fixed Station | WUW070-0002 | AA40115 | 2006-02-06 12:10 | Eastern Corn Belt Plains | 51201010804 | Wabash River | 639780.87 | 4520035.82 | 16N | Solids, Suspended Total, (TSS) | 160.2 | Total | Total suspended solids(Method: 160.2, Medium: Water, T/D: T) | 110 | mg/L | 8 | mg/L | <Null> | <Null> | <Null> | <Null>
401513 | 2006 Fixed Station | WUW070-0002 | AA40372 | 2006-03-06 12:15 | Eastern Corn Belt Plains | 51201010804 | Wabash River | 639780.87 | 4520035.82 | 16N | Solids, Suspended Total, (TSS) | 160.2 | Total | Total suspended solids(Method: 160.2, Medium: Water, T/D: T) | 21 | mg/L | 4 | mg/L | <Null> | <Null> | <Null> | <Null>
401552 | 2006 Fixed Station | WUW070-0002 | AA40556 | 2006-04-24 10:50 | Eastern Corn Belt Plains | 51201010804 | Wabash River | 639780.87 | 4520035.82 | 16N | Solids, Suspended Total, (TSS) | 160.2 | Total | Total suspended solids(Method: 160.2, Medium: Water, T/D: T) | 91 | mg/L | 4 | mg/L | <Null> | <Null> | <Null> | <Null>
401583 | 2006 Fixed Station | WUW070-0002 | AA41339 | 2006-05-30 10:00 | Eastern Corn Belt Plains | 51201010804 | Wabash River | 639780.87 | 4520035.82 | 16N | Solids, Suspended Total, (TSS) | 160.2 | Total | Total suspended solids(Method: 160.2, Medium: Water, T/D: T) | 112 | mg/L | 4 | mg/L | <Null> | <Null> | <Null> | <Null>
401606 | 2006 Fixed Station | WUW070-0002 | AA42269 | 2006-06-15 09:05 | Eastern Corn Belt Plains | 51201010804 | Wabash River | 639780.87 | 4520035.82 | 16N | Solids, Suspended Total, (TSS) | 160.2 | Total | Total suspended solids(Method: 160.2, Medium: Water, T/D: T) | 102 | mg/L | 4 | mg/L | <Null> | <Null> | <Null> | <Null>
401650 | 2006 Fixed Station | WUW070-0002 | AA43027 | 2006-07-13 11:20 | Eastern Corn Belt Plains | 51201010804 | Wabash River | 639780.87 | 4520035.82 | 16N | Solids, Suspended Total, (TSS) | 160.2 | Total | Total suspended solids(Method: 160.2, Medium: Water, T/D: T) | 38 | mg/L | 4 | mg/L | <Null> | <Null> | <Null> | <Null>
401679 | 2006 Fixed Station | WUW070-0002 | AA43680 | 2006-08-08 09:30 | Eastern Corn Belt Plains | 51201010804 | Wabash River | 639780.87 | 4520035.82 | 16N | Solids, Suspended Total, (TSS) | 160.2 | Total | Total suspended solids(Method: 160.2, Medium: Water, T/D: T) | 49 | mg/L | 4 | mg/L | <Null> | <Null> | <Null> | <Null>
401700 | 2006 Fixed Station | WUW070-0002 | AA44384 | 2006-09-20 09:50 | Eastern Corn Belt Plains | 51201010804 | Wabash River | 639780.87 | 4520035.82 | 16N | Solids, Suspended Total, (TSS) | 160.2 | Total | Total suspended solids(Method: 160.2, Medium: Water, T/D: T) | 50 | mg/L | 4 | mg/L | <Null> | <Null> | <Null> | <Null>
401728 | 2006 Fixed Station | WUW070-0002 | AA44633 | 2006-10-04 11:15 | Eastern Corn Belt Plains | 51201010804 | Wabash River | 639780.87 | 4520035.82 | 16N | Solids, Suspended Total, (TSS) | 160.2 | Total | Total suspended solids(Method: 160.2, Medium: Water, T/D: T) | 63 | mg/L | 4 | mg/L | <Null> | <Null> | <Null> | <Null>
401749 | 2006 Fixed Station | WUW070-0002 | AA44959 | 2006-11-27 09:20 | Eastern Corn Belt Plains | 51201010804 | Wabash River | 639780.87 | 4520035.82 | 16N | Solids, Suspended Total, (TSS) | 160.2 | Total | Total suspended solids(Method: 160.2, Medium: Water, T/D: T) | 37 | mg/L | 4 | mg/L | <Null> | <Null> | <Null> | <Null>
401789 | 2006 Fixed Station | WUW070-0002 | AA44948 | 2006-12-04 10:05 | Eastern Corn Belt Plains | 51201010804 | Wabash River | 639780.87 | 4520035.82 | 16N | Solids, Suspended Total, (TSS) | 160.2 | Total | Total suspended solids(Method: 160.2, Medium: Water, T/D: T) | 164 | mg/L | 8 | mg/L | <Null> | <Null> | <Null> | <Null>
353269 | 2007 Fixed Station Monitoring | WUW070-0002 | AA45291 | 2007-01-24 09:30 | Eastern Corn Belt Plains | 51201010804 | Wabash River | 639780.87 | 4520035.82 | 16N | Solids, Suspended Total, (TSS) | 160.2 | Total | Total suspended solids(Method: 160.2, Medium: Water, T/D: T) | 37 | mg/L | 4 | mg/L | <Null> | <Null> | <Null> | <Null>
353270 | 2007 Fixed Station Monitoring | WUW070-0002 | AA45822 | 2007-03-22 09:05 | Eastern Corn Belt Plains | 51201010804 | Wabash River | 639780.87 | 4520035.82 | 16N | Solids, Suspended Total, (TSS) | 160.2 | Total | Total suspended solids(Method: 160.2, Medium: Water, T/D: T) | 102 | mg/L | 10 | mg/L | DJ | <Null> | <Null> | <Null>
353271 | 2007 Fixed Station Monitoring | WUW070-0002 | AA46471 | 2007-04-04 10:30 | Eastern Corn Belt Plains | 51201010804 | Wabash River | 639780.87 | 4520035.82 | 16N | Solids, Suspended Total, (TSS) | 160.2 | Total | Total suspended solids(Method: 160.2, Medium: Water, T/D: T) | 120 | mg/L | 8 | mg/L | <Null> | <Null> | <Null> | <Null>
353272 | 2007 Fixed Station Monitoring | WUW070-0002 | AA47334 | 2007-05-03 11:00 | Eastern Corn Belt Plains | 51201010804 | Wabash River | 639780.87 | 4520035.82 | 16N | Solids, Suspended Total, (TSS) | 160.2 | Total | Total suspended solids(Method: 160.2, Medium: Water, T/D: T) | 92 | mg/L | 4 | mg/L | <Null> | <Null> | <Null> | <Null>
353273 | 2007 Fixed Station Monitoring | WUW070-0002 | AA47944 | 2007-06-13 12:00 | Eastern Corn Belt Plains | 51201010804 | Wabash River | 639780.87 | 4520035.82 | 16N | Solids, Suspended Total, (TSS) | 160.2 | Total | Total suspended solids(Method: 160.2, Medium: Water, T/D: T) | 42 | mg/L | 4 | mg/L | <Null> | <Null> | <Null> | <Null>
353274 | 2007 Fixed Station Monitoring | WUW070-0002 | AA48491 | 2007-07-05 10:20 | Eastern Corn Belt Plains | 51201010804 | Wabash River | 639780.87 | 4520035.82 | 16N | Solids, Suspended Total, (TSS) | 160.2 | Total | Total suspended solids(Method: 160.2, Medium: Water, T/D: T) | 60 | mg/L | 4 | mg/L | <Null> | <Null> | <Null> | <Null>
353275 | 2007 Fixed Station Monitoring | WUW070-0002 | AA49044 | 2007-08-08 12:50 | Eastern Corn Belt Plains | 51201010804 | Wabash River | 639780.87 | 4520035.82 | 16N | Solids, Suspended Total, (TSS) | 160.2 | Total | Total suspended solids(Method: 160.2, Medium: Water, T/D: T) | 55 | mg/L | 4 | mg/L | <Null> | <Null> | <Null> | <Null>
353276 | 2007 Fixed Station Monitoring | WUW070-0002 | AA49520 | 2007-09-20 09:15 | Eastern Corn Belt Plains | 51201010804 | Wabash River | 639780.87 | 4520035.82 | 16N | Solids, Suspended Total, (TSS) | 160.2 | Total | Total suspended solids(Method: 160.2, Medium: Water, T/D: T) | 36 | mg/L | 4 | mg/L | <Null> | <Null> | <Null> | <Null>
353277 | 2007 Fixed Station Monitoring | WUW070-0002 | AA49775 | 2007-10-30 09:35 | Eastern Corn Belt Plains | 51201010804 | Wabash River | 639780.87 | 4520035.82 | 16N | Solids, Suspended Total, (TSS) | 160.2 | Total | Total suspended solids(Method: 160.2, Medium: Water, T/D: T) | 10 | mg/L | 4 | mg/L | <Null> | <Null> | <Null> | <Null>
353278 | 2007 Fixed Station Monitoring | WUW070-0002 | AA50022 | 2007-11-28 10:30 | Eastern Corn Belt Plains | 51201010804 | Wabash River | 639780.87 | 4520035.82 | 16N | Solids, Suspended Total, (TSS) | 160.2 | Total | Total suspended solids(Method: 160.2, Medium: Water, T/D: T) | 94 | mg/L | 4 | mg/L | <Null> | <Null> | <Null> | <Null>
353279 | 2007 Fixed Station Monitoring | WUW070-0002 | AA50672 | 2007-12-13 09:30 | Eastern Corn Belt Plains | 51201010804 | Wabash River | 639780.87 | 4520035.82 | 16N | Solids, Suspended Total, (TSS) | 160.2 | Total | Total suspended solids(Method: 160.2, Medium: Water, T/D: T) | 118 | mg/L | 8 | mg/L | <Null> | <Null> | <Null> | <Null>
280032 | 2008 Fixed Station Monitoring | WUW070-0002 | AA50827 | 2008-01-02 11:50 | Eastern Corn Belt Plains | 51201010804 | Wabash River | 639780.87 | 4520035.82 | 16N | Solids, Suspended Total, (TSS) | 160.2 | Total | Total suspended solids(Method: 160.2, Medium: Water, T/D: T) | 29 | mg/L | 4 | mg/L | <Null> | <Null> | <Null> | <Null>
280033 | 2008 Fixed Station Monitoring | WUW070-0002 | AA51115 | 2008-02-07 10:00 | Eastern Corn Belt Plains | 51201010804 | Wabash River | 639780.87 | 4520035.82 | 16N | Solids, Suspended Total, (TSS) | 160.2 | Total | Total suspended solids(Method: 160.2, Medium: Water, T/D: T) | 620 | mg/L | 16 | mg/L | <Null> | <Null> | <Null> | <Null>
280034 | 2008 Fixed Station Monitoring | WUW070-0002 | AA51354 | 2008-03-18 09:00 | Eastern Corn Belt Plains | 51201010804 | Wabash River | 639780.87 | 4520035.82 | 16N | Solids, Suspended Total, (TSS) | 160.2 | Total | Total suspended solids(Method: 160.2, Medium: Water, T/D: T) | 61 | mg/L | 4 | mg/L | <Null> | <Null> | <Null> | <Null>
280035 | 2008 Fixed Station Monitoring | WUW070-0002 | AA51617 | 2008-04-17 16:00 | Eastern Corn Belt Plains | 51201010804 | Wabash River | 639780.87 | 4520035.82 | 16N | Solids, Suspended Total, (TSS) | SM2540D | Total | Total suspended solids(Method: SM2540D, Medium: Water, T/D: T) | 44 | mg/L | 4 | mg/L | <Null> | <Null> | <Null> | <Null>
280036 | 2008 Fixed Station Monitoring | WUW070-0002 | AA52376 | 2008-05-07 09:50 | Eastern Corn Belt Plains | 51201010804 | Wabash River | 639780.87 | 4520035.82 | 16N | Solids, Suspended Total, (TSS) | SM2540D | Total | Total suspended solids(Method: SM2540D, Medium: Water, T/D: T) | 56 | mg/L | 4 | mg/L | <Null> | <Null> | <Null> | <Null>
280037 | 2008 Fixed Station Monitoring | WUW070-0002 | AA53178 | 2008-06-02 10:25 | Eastern Corn Belt Plains | 51201010804 | Wabash River | 639780.87 | 4520035.82 | 16N | Solids, Suspended Total, (TSS) | SM2540D | Total | Total suspended solids(Method: SM2540D, Medium: Water, T/D: T) | 172 | mg/L | 16 | mg/L | <Null> | <Null> | <Null> | <Null>
280038 | 2008 Fixed Station Monitoring | WUW070-0002 | AA53765 | 2008-07-02 11:00 | Eastern Corn Belt Plains | 51201010804 | Wabash River | 639780.87 | 4520035.82 | 16N | Solids, Suspended Total, (TSS) | SM2540D | Total | Total suspended solids(Method: SM2540D, Medium: Water, T/D: T) | 134 | mg/L | 4 | mg/L | <Null> | <Null> | <Null> | <Null>
280039 | 2008 Fixed Station Monitoring | WUW070-0002 | AA54299 | 2008-08-07 10:05 | Eastern Corn Belt Plains | 51201010804 | Wabash River | 639780.87 | 4520035.82 | 16N | Solids, Suspended Total, (TSS) | SM2540D | Total | Total suspended solids(Method: SM2540D, Medium: Water, T/D: T) | 72 | mg/L | 8 | mg/L | <Null> | <Null> | <Null> | <Null>
280040 | 2008 Fixed Station Monitoring | WUW070-0002 | AA54942 | 2008-09-03 09:30 | Eastern Corn Belt Plains | 51201010804 | Wabash River | 639780.87 | 4520035.82 | 16N | Solids, Suspended Total, (TSS) | SM2540D | Total | Total suspended solids(Method: SM2540D, Medium: Water, T/D: T) | 44 | mg/L | 4 | mg/L | <Null> | <Null> | <Null> | <Null>
280041 | 2008 Fixed Station Monitoring | WUW070-0002 | AA55065 | 2008-10-01 09:30 | Eastern Corn Belt Plains | 51201010804 | Wabash River | 639780.87 | 4520035.82 | 16N | Solids, Suspended Total, (TSS) | SM2540D | Total | Total suspended solids(Method: SM2540D, Medium: Water, T/D: T) | 62 | mg/L | 4 | mg/L | <Null> | <Null> | <Null> | <Null>
280042 | 2008 Fixed Station Monitoring | WUW070-0002 | AA55524 | 2008-11-12 12:15 | Eastern Corn Belt Plains | 51201010804 | Wabash River | 639780.87 | 4520035.82 | 16N | Solids, Suspended Total, (TSS) | SM2540D | Total | Total suspended solids(Method: SM2540D, Medium: Water, T/D: T) | 27 | mg/L | 4 | mg/L | <Null> | <Null> | <Null> | <Null>
257756 | 2009 Fixed Station Monitoring | WUW070-0002 | AA56204 | 2009-02-26 09:05 | Eastern Corn Belt Plains | 51201010804 | Wabash River | 639780.87 | 4520035.82 | 16N | Solids, Suspended Total, (TSS) | SM2540D | Total | Total suspended solids(Method: SM2540D, Medium: Water, T/D: T) | 23 | mg/L | 4 | mg/L | fDJ | <Null> | <Null> | <Null>
257757 | 2009 Fixed Station Monitoring | WUW070-0002 | AA56562 | 2009-03-24 09:50 | Eastern Corn Belt Plains | 51201010804 | Wabash River | 639780.87 | 4520035.82 | 16N | Solids, Suspended Total, (TSS) | SM2540D | Total | Total suspended solids(Method: SM2540D, Medium: Water, T/D: T) | 106 | mg/L | 8 | mg/L | <Null> | <Null> | <Null> | <Null>
257758 | 2009 Fixed Station Monitoring | WUW070-0002 | AA56801 | 2009-04-15 11:30 | Eastern Corn Belt Plains | 51201010804 | Wabash River | 639780.87 | 4520035.82 | 16N | Solids, Suspended Total, (TSS) | SM2540D | Total | Total suspended solids(Method: SM2540D, Medium: Water, T/D: T) | 170 | mg/L | 8 | mg/L | <Null> | <Null> | <Null> | <Null>
257759 | 2009 Fixed Station Monitoring | WUW070-0002 | AA58002 | 2009-05-05 10:20 | Eastern Corn Belt Plains | 51201010804 | Wabash River | 639780.87 | 4520035.82 | 16N | Solids, Suspended Total, (TSS) | SM2540D | Total | Total suspended solids(Method: SM2540D, Medium: Water, T/D: T) | 72 | mg/L | 8 | mg/L | <Null> | <Null> | <Null> | <Null>
257760 | 2009 Fixed Station Monitoring | WUW070-0002 | AA58337 | 2009-06-04 09:10 | Eastern Corn Belt Plains | 51201010804 | Wabash River | 639780.87 | 4520035.82 | 16N | Solids, Suspended Total, (TSS) | SM2540D | Total | Total suspended solids(Method: SM2540D, Medium: Water, T/D: T) | 104 | mg/L | 8 | mg/L | <Null> | <Null> | <Null> | <Null>
257762 | 2009 Fixed Station Monitoring | WUW070-0002 | AA59031 | 2009-07-13 10:35 | Eastern Corn Belt Plains | 51201010804 | Wabash River | 639780.87 | 4520035.82 | 16N | Solids, Suspended Total, (TSS) | SM2540D | Total | Total suspended solids(Method: SM2540D, Medium: Water, T/D: T) | 38 | mg/L | 4 | mg/L | <Null> | <Null> | <Null> | <Null>
257763 | 2009 Fixed Station Monitoring | WUW070-0002 | AA59279 | 2009-08-17 10:20 | Eastern Corn Belt Plains | 51201010804 | Wabash River | 639780.87 | 4520035.82 | 16N | Solids, Suspended Total, (TSS) | SM2540D | Total | Total suspended solids(Method: SM2540D, Medium: Water, T/D: T) | 35 | mg/L | 4 | mg/L | <Null> | <Null> | <Null> | <Null>
257761 | 2009 Fixed Station Monitoring | WUW070-0002 | AA58591 | 2009-09-02 13:20 | Eastern Corn Belt Plains | 51201010804 | Wabash River | 639780.87 | 4520035.82 | 16N | Solids, Suspended Total, (TSS) | SM2540D | Total | Total suspended solids(Method: SM2540D, Medium: Water, T/D: T) | 70 | mg/L | 8 | mg/L | <Null> | <Null> | <Null> | <Null>
257764 | 2009 Fixed Station Monitoring | WUW070-0002 | AA60016 | 2009-10-14 10:30 | Eastern Corn Belt Plains | 51201010804 | Wabash River | 639780.87 | 4520035.82 | 16N | Solids, Suspended Total, (TSS) | SM2540D | Total | Total suspended solids(Method: SM2540D, Medium: Water, T/D: T) | 43 | mg/L | 4 | mg/L | <Null> | <Null> | <Null> | <Null>
257765 | 2009 Fixed Station Monitoring | WUW070-0002 | AA60111 | 2009-11-05 08:45 | Eastern Corn Belt Plains | 51201010804 | Wabash River | 639780.87 | 4520035.82 | 16N | Solids, Suspended Total, (TSS) | SM2540D | Total | Total suspended solids(Method: SM2540D, Medium: Water, T/D: T) | 26 | mg/L | 4 | mg/L | <Null> | <Null> | <Null> | <Null>
257766 | 2009 Fixed Station Monitoring | WUW070-0002 | AA60206 | 2009-12-03 12:30 | Eastern Corn Belt Plains | 51201010804 | Wabash River | 639780.87 | 4520035.82 | 16N | Solids, Suspended Total, (TSS) | SM2540D | Total | Total suspended solids(Method: SM2540D, Medium: Water, T/D: T) | 20 | mg/L | 4 | mg/L | <Null> | <Null> | <Null> | <Null>
210074 | 2010 Fixed Station Monitoring | WUW070-0002 | AA60639 | 2010-01-06 10:15 | Eastern Corn Belt Plains | 51201010804 | Wabash River | 639780.87 | 4520035.82 | 16N | Solids, Suspended Total, (TSS) | SM2540D | Total | Total suspended solids(Method: SM2540D, Medium: Water, T/D: T) | 13 | mg/L | 4 | mg/L | <Null> | <Null> | <Null> | <Null>
210075 | 2010 Fixed Station Monitoring | WUW070-0002 | AA60938 | 2010-02-04 11:45 | Eastern Corn Belt Plains | 51201010804 | Wabash River | 639780.87 | 4520035.82 | 16N | Solids, Suspended Total, (TSS) | SM2540D | Total | Total suspended solids(Method: SM2540D, Medium: Water, T/D: T) | 4 | mg/L | 4 | mg/L | <Null> | <Null> | <Null> | <Null>
210076 | 2010 Fixed Station Monitoring | WUW070-0002 | AA61123 | 2010-03-10 09:00 | Eastern Corn Belt Plains | 51201010804 | Wabash River | 639780.87 | 4520035.82 | 16N | Solids, Suspended Total, (TSS) | SM2540D | Total | Total suspended solids(Method: SM2540D, Medium: Water, T/D: T) | 84 | mg/L | 4 | mg/L | <Null> | <Null> | <Null> | <Null>
210077 | 2010 Fixed Station Monitoring | WUW070-0002 | AA62280 | 2010-04-14 12:45 | Eastern Corn Belt Plains | 51201010804 | Wabash River | 639780.87 | 4520035.82 | 16N | Solids, Suspended Total, (TSS) | SM2540D | Total | Total suspended solids(Method: SM2540D, Medium: Water, T/D: T) | 35 | mg/L | 4 | mg/L | <Null> | <Null> | <Null> | <Null>
210078 | 2010 Fixed Station Monitoring | WUW070-0002 | AB00126 | 2010-05-05 11:00 | Eastern Corn Belt Plains | 51201010804 | Wabash River | 639780.87 | 4520035.82 | 16N | Solids, Suspended Total, (TSS) | SM2540D | Total | Total suspended solids(Method: SM2540D, Medium: Water, T/D: T) | 50 | mg/L | 4 | mg/L | <Null> | <Null> | <Null> | <Null>
210079 | 2010 Fixed Station Monitoring | WUW070-0002 | AB00230 | 2010-06-22 10:30 | Eastern Corn Belt Plains | 51201010804 | Wabash River | 639780.87 | 4520035.82 | 16N | Solids, Suspended Total, (TSS) | SM2540D | Total | Total suspended solids(Method: SM2540D, Medium: Water, T/D: T) | 110 | mg/L | 4 | mg/L | <Null> | <Null> | <Null> | <Null>
210080 | 2010 Fixed Station Monitoring | WUW070-0002 | AB00421 | 2010-07-07 11:30 | Eastern Corn Belt Plains | 51201010804 | Wabash River | 639780.87 | 4520035.82 | 16N | Solids, Suspended Total, (TSS) | SM2540D | Total | Total suspended solids(Method: SM2540D, Medium: Water, T/D: T) | 100 | mg/L | 4 | mg/L | <Null> | <Null> | <Null> | <Null>
210081 | 2010 Fixed Station Monitoring | WUW070-0002 | AB00849 | 2010-08-09 11:15 | Eastern Corn Belt Plains | 51201010804 | Wabash River | 639780.87 | 4520035.82 | 16N | Solids, Suspended Total, (TSS) | SM2540D | Total | Total suspended solids(Method: SM2540D, Medium: Water, T/D: T) | 64 | mg/L | 8 | mg/L | <Null> | <Null> | <Null> | <Null>
210082 | 2010 Fixed Station Monitoring | WUW070-0002 | AB01410 | 2010-09-28 08:45 | Eastern Corn Belt Plains | 51201010804 | Wabash River | 639780.87 | 4520035.82 | 16N | Solids, Suspended Total, (TSS) | SM2540D | Total | Total suspended solids(Method: SM2540D, Medium: Water, T/D: T) | 76 | mg/L | 4 | mg/L | <Null> | <Null> | <Null> | <Null>
210083 | 2010 Fixed Station Monitoring | WUW070-0002 | AB01547 | 2010-10-13 11:00 | Eastern Corn Belt Plains | 51201010804 | Wabash River | 639780.87 | 4520035.82 | 16N | Solids, Suspended Total, (TSS) | SM2540D | Total | Total suspended solids(Method: SM2540D, Medium: Water, T/D: T) | 71 | mg/L | 4 | mg/L | <Null> | <Null> | <Null> | <Null>
210084 | 2010 Fixed Station Monitoring | WUW070-0002 | AB01870 | 2010-11-03 09:00 | Eastern Corn Belt Plains | 51201010804 | Wabash River | 639780.87 | 4520035.82 | 16N | Solids, Suspended Total, (TSS) | SM2540D | Total | Total suspended solids(Method: SM2540D, Medium: Water, T/D: T) | 20 | mg/L | 4 | mg/L | <Null> | <Null> | <Null> | <Null>
210085 | 2010 Fixed Station Monitoring | WUW070-0002 | AB02057 | 2010-12-01 09:20 | Eastern Corn Belt Plains | 51201010804 | Wabash River | 639780.87 | 4520035.82 | 16N | Solids, Suspended Total, (TSS) | SM2540D | Total | Total suspended solids(Method: SM2540D, Medium: Water, T/D: T) | 40 | mg/L | 4 | mg/L | fDJ | <Null> | <Null> | <Null>

## 2N
OBJECTID * | PROJECT_NAME | STATION_NAME | ACTIVITY_NO | ACTIVITY_END_DATE | ECOREGION_NAME | HUC_CD | WATERBODY_NAME | UTM_EAST | UTM_NORTH | UTM_ZONE | SUBSTANCE_NAME | ANALYTICAL_METHOD_NAME | CAS_QUALIFIER_NAME | PROTOCOL | LAB_RESULT | RESULT_UNIT | LAB_REPORT_LIMIT | REPORT_UNIT | QA_FLAGS | LAB_QA_FLAGS | QA_MEMO | COMMENT_TEXT
2889 | 1990 Fixed Station | WSU050-0005 | AA04597 | 1990-01-03 10:15 | Eastern Corn Belt Plains | 51201100607 | Sugar Creek | 494949.7519 | 4421816.0248 | 16N | Nitrogen, Nitrate+Nitrite | 353.2 | Total | Inorganic nitrogen (nitrate and nitrite)(Method: 353.2, Medium: Water, T/D: T) | 4.1 | mg/L | 0.05 | mg/L | <Null> | <Null> | <Null> | <Null>
2890 | 1990 Fixed Station | WSU050-0005 | AA04598 | 1990-03-07 10:00 | Eastern Corn Belt Plains | 51201100607 | Sugar Creek | 494949.7519 | 4421816.0248 | 16N | Nitrogen, Nitrate+Nitrite | 353.2 | Total | Inorganic nitrogen (nitrate and nitrite)(Method: 353.2, Medium: Water, T/D: T) | 6 | mg/L | 0.05 | mg/L | <Null> | <Null> | <Null> | <Null>
2891 | 1990 Fixed Station | WSU050-0005 | AA04599 | 1990-04-04 09:45 | Eastern Corn Belt Plains | 51201100607 | Sugar Creek | 494949.7519 | 4421816.0248 | 16N | Nitrogen, Nitrate+Nitrite | 353.2 | Total | Inorganic nitrogen (nitrate and nitrite)(Method: 353.2, Medium: Water, T/D: T) | 5.2 | mg/L | 0.05 | mg/L | <Null> | <Null> | <Null> | <Null>
2892 | 1990 Fixed Station | WSU050-0005 | AA04600 | 1990-05-09 14:45 | Eastern Corn Belt Plains | 51201100607 | Sugar Creek | 494949.7519 | 4421816.0248 | 16N | Nitrogen, Nitrate+Nitrite | 353.2 | Total | Inorganic nitrogen (nitrate and nitrite)(Method: 353.2, Medium: Water, T/D: T) | 6.5 | mg/L | 0.05 | mg/L | <Null> | <Null> | <Null> | <Null>
2893 | 1990 Fixed Station | WSU050-0005 | AA04601 | 1990-06-13 13:12 | Eastern Corn Belt Plains | 51201100607 | Sugar Creek | 494949.7519 | 4421816.0248 | 16N | Nitrogen, Nitrate+Nitrite | 353.2 | Total | Inorganic nitrogen (nitrate and nitrite)(Method: 353.2, Medium: Water, T/D: T) | 7.3 | mg/L | 0.05 | mg/L | <Null> | <Null> | <Null> | <Null>
2894 | 1990 Fixed Station | WSU050-0005 | AA04602 | 1990-07-05 14:30 | Eastern Corn Belt Plains | 51201100607 | Sugar Creek | 494949.7519 | 4421816.0248 | 16N | Nitrogen, Nitrate+Nitrite | 353.2 | Total | Inorganic nitrogen (nitrate and nitrite)(Method: 353.2, Medium: Water, T/D: T) | 4.6 | mg/L | 0.05 | mg/L | <Null> | <Null> | <Null> | <Null>
2895 | 1990 Fixed Station | WSU050-0005 | AA04603 | 1990-08-02 10:30 | Eastern Corn Belt Plains | 51201100607 | Sugar Creek | 494949.7519 | 4421816.0248 | 16N | Nitrogen, Nitrate+Nitrite | 353.2 | Total | Inorganic nitrogen (nitrate and nitrite)(Method: 353.2, Medium: Water, T/D: T) | 2.7 | mg/L | 0.05 | mg/L | <Null> | <Null> | <Null> | <Null>
2896 | 1990 Fixed Station | WSU050-0005 | AA04604 | 1990-09-05 14:15 | Eastern Corn Belt Plains | 51201100607 | Sugar Creek | 494949.7519 | 4421816.0248 | 16N | Nitrogen, Nitrate+Nitrite | 353.2 | Total | Inorganic nitrogen (nitrate and nitrite)(Method: 353.2, Medium: Water, T/D: T) | 0.8 | mg/L | 0.05 | mg/L | <Null> | <Null> | <Null> | <Null>
2897 | 1990 Fixed Station | WSU050-0005 | AA04605 | 1990-10-10 12:00 | Eastern Corn Belt Plains | 51201100607 | Sugar Creek | 494949.7519 | 4421816.0248 | 16N | Nitrogen, Nitrate+Nitrite | 353.2 | Total | Inorganic nitrogen (nitrate and nitrite)(Method: 353.2, Medium: Water, T/D: T) | 3.5 | mg/L | 0.05 | mg/L | <Null> | <Null> | <Null> | <Null>
2898 | 1990 Fixed Station | WSU050-0005 | AA04606 | 1990-11-15 12:48 | Eastern Corn Belt Plains | 51201100607 | Sugar Creek | 494949.7519 | 4421816.0248 | 16N | Nitrogen, Nitrate+Nitrite | 353.2 | Total | Inorganic nitrogen (nitrate and nitrite)(Method: 353.2, Medium: Water, T/D: T) | 3.3 | mg/L | 0.05 | mg/L | <Null> | <Null> | <Null> | <Null>
2899 | 1990 Fixed Station | WSU050-0005 | AA04607 | 1990-12-06 13:15 | Eastern Corn Belt Plains | 51201100607 | Sugar Creek | 494949.7519 | 4421816.0248 | 16N | Nitrogen, Nitrate+Nitrite | 353.2 | Total | Inorganic nitrogen (nitrate and nitrite)(Method: 353.2, Medium: Water, T/D: T) | 8.3 | mg/L | 0.05 | mg/L | <Null> | <Null> | <Null> | <Null>
699642 | 1991 Fixed Station | WSU050-0005 | DI6999 | 1991-01-23 13:00 | Eastern Corn Belt Plains | 51201100607 | Sugar Creek | 494949.7519 | 4421816.025 | 16N | Nitrogen, Nitrate+Nitrite | 353 | Total | Inorganic nitrogen (nitrate and nitrite)(Method: 353, Medium: Water, T/D: T) | 7.1 | mg/L | <Null> | mg/L | <Null> | <Null> | <Null> | <Null>
699590 | 1991 Fixed Station | WSU050-0005 | DI05657 | 1991-02-20 13:10 | Eastern Corn Belt Plains | 51201100607 | Sugar Creek | 494949.7519 | 4421816.025 | 16N | Nitrogen, Nitrate+Nitrite | 353 | Total | Inorganic nitrogen (nitrate and nitrite)(Method: 353, Medium: Water, T/D: T) | 6.9 | mg/L | <Null> | mg/L | <Null> | <Null> | <Null> | <Null>
699606 | 1991 Fixed Station | WSU050-0005 | DI05751 | 1991-03-25 11:45 | Eastern Corn Belt Plains | 51201100607 | Sugar Creek | 494949.7519 | 4421816.025 | 16N | Nitrogen, Nitrate+Nitrite | 353 | Total | Inorganic nitrogen (nitrate and nitrite)(Method: 353, Medium: Water, T/D: T) | 6.1 | mg/L | <Null> | mg/L | <Null> | <Null> | <Null> | <Null>
699662 | 1991 Fixed Station | WSU050-0005 | DI7397 | 1991-04-22 17:00 | Eastern Corn Belt Plains | 51201100607 | Sugar Creek | 494949.7519 | 4421816.025 | 16N | Nitrogen, Nitrate+Nitrite | 353 | Total | Inorganic nitrogen (nitrate and nitrite)(Method: 353, Medium: Water, T/D: T) | 5.8 | mg/L | <Null> | mg/L | <Null> | <Null> | <Null> | <Null>
699626 | 1991 Fixed Station | WSU050-0005 | DI05851 | 1991-05-08 17:00 | Eastern Corn Belt Plains | 51201100607 | Sugar Creek | 494949.7519 | 4421816.025 | 16N | Nitrogen, Nitrate+Nitrite | 353 | Total | Inorganic nitrogen (nitrate and nitrite)(Method: 353, Medium: Water, T/D: T) | 3.8 | mg/L | <Null> | mg/L | <Null> | <Null> | <Null> | <Null>
699686 | 1991 Fixed Station | WSU050-0005 | DI9119 | 1991-06-17 15:20 | Eastern Corn Belt Plains | 51201100607 | Sugar Creek | 494949.7519 | 4421816.025 | 16N | Nitrogen, Nitrate+Nitrite | 353 | Total | Inorganic nitrogen (nitrate and nitrite)(Method: 353, Medium: Water, T/D: T) | 3 | mg/L | <Null> | mg/L | <Null> | <Null> | <Null> | <Null>
699715 | 1991 Fixed Station | WSU050-0005 | DI9330 | 1991-08-28 15:00 | Eastern Corn Belt Plains | 51201100607 | Sugar Creek | 494949.7519 | 4421816.025 | 16N | Nitrogen, Nitrate+Nitrite | 353 | Total | Inorganic nitrogen (nitrate and nitrite)(Method: 353, Medium: Water, T/D: T) | 0.3 | mg/L | <Null> | mg/L | <Null> | <Null> | <Null> | <Null>
699728 | 1991 Fixed Station | WSU050-0005 | DI9429 | 1991-09-12 14:15 | Eastern Corn Belt Plains | 51201100607 | Sugar Creek | 494949.7519 | 4421816.025 | 16N | Nitrogen, Nitrate+Nitrite | 353 | Total | Inorganic nitrogen (nitrate and nitrite)(Method: 353, Medium: Water, T/D: T) | 0.5 | mg/L | <Null> | mg/L | <Null> | <Null> | <Null> | <Null>
699747 | 1991 Fixed Station | WSU050-0005 | DI9533 | 1991-10-30 16:30 | Eastern Corn Belt Plains | 51201100607 | Sugar Creek | 494949.7519 | 4421816.025 | 16N | Nitrogen, Nitrate+Nitrite | 353 | Total | Inorganic nitrogen (nitrate and nitrite)(Method: 353, Medium: Water, T/D: T) | 6.4 | mg/L | <Null> | mg/L | <Null> | <Null> | <Null> | <Null>
699756 | 1991 Fixed Station | WSU050-0005 | DI9619 | 1991-11-26 09:00 | Eastern Corn Belt Plains | 51201100607 | Sugar Creek | 494949.7519 | 4421816.025 | 16N | Nitrogen, Nitrate+Nitrite | 353 | Total | Inorganic nitrogen (nitrate and nitrite)(Method: 353, Medium: Water, T/D: T) | 9.7 | mg/L | <Null> | mg/L | <Null> | <Null> | <Null> | <Null>
14030 | 1992 Fixed Station | WSU050-0005 | DI9744 | 1992-01-02 13:45 | Eastern Corn Belt Plains | 51201100607 | Sugar Creek | 494949.7519 | 4421816.0248 | 16N | Nitrogen, Nitrate+Nitrite | 353 | Total | Inorganic nitrogen (nitrate and nitrite)(Method: 353, Medium: Water, T/D: T) | 5.3 | mg/L | <Null> | mg/L | <Null> | <Null> | <Null> | <Null>
14031 | 1992 Fixed Station | WSU050-0005 | DI9845 | 1992-01-28 09:45 | Eastern Corn Belt Plains | 51201100607 | Sugar Creek | 494949.7519 | 4421816.0248 | 16N | Nitrogen, Nitrate+Nitrite | 353 | Total | Inorganic nitrogen (nitrate and nitrite)(Method: 353, Medium: Water, T/D: T) | 10 | mg/L | <Null> | mg/L | <Null> | <Null> | <Null> | <Null>
14032 | 1992 Fixed Station | WSU050-0005 | DI9953 | 1992-02-10 14:51 | Eastern Corn Belt Plains | 51201100607 | Sugar Creek | 494949.7519 | 4421816.0248 | 16N | Nitrogen, Nitrate+Nitrite | 353 | Total | Inorganic nitrogen (nitrate and nitrite)(Method: 353, Medium: Water, T/D: T) | 8.6 | mg/L | <Null> | mg/L | <Null> | <Null> | <Null> | <Null>
14027 | 1992 Fixed Station | WSU050-0005 | DI8136 | 1992-03-02 15:10 | Eastern Corn Belt Plains | 51201100607 | Sugar Creek | 494949.7519 | 4421816.0248 | 16N | Nitrogen, Nitrate+Nitrite | 353 | Total | Inorganic nitrogen (nitrate and nitrite)(Method: 353, Medium: Water, T/D: T) | 7.8 | mg/L | <Null> | mg/L | <Null> | <Null> | <Null> | <Null>
14020 | 1992 Fixed Station | WSU050-0005 | DI12009 | 1992-04-15 14:15 | Eastern Corn Belt Plains | 51201100607 | Sugar Creek | 494949.7519 | 4421816.0248 | 16N | Nitrogen, Nitrate+Nitrite | 353 | Total | Inorganic nitrogen (nitrate and nitrite)(Method: 353, Medium: Water, T/D: T) | 8.4 | mg/L | <Null> | mg/L | <Null> | <Null> | <Null> | <Null>
14021 | 1992 Fixed Station | WSU050-0005 | DI12250 | 1992-05-26 14:45 | Eastern Corn Belt Plains | 51201100607 | Sugar Creek | 494949.7519 | 4421816.0248 | 16N | Nitrogen, Nitrate+Nitrite | 353 | Total | Inorganic nitrogen (nitrate and nitrite)(Method: 353, Medium: Water, T/D: T) | 4.3 | mg/L | <Null> | mg/L | <Null> | <Null> | <Null> | <Null>
14028 | 1992 Fixed Station | WSU050-0005 | DI8238 | 1992-06-16 15:00 | Eastern Corn Belt Plains | 51201100607 | Sugar Creek | 494949.7519 | 4421816.0248 | 16N | Nitrogen, Nitrate+Nitrite | 353 | Total | Inorganic nitrogen (nitrate and nitrite)(Method: 353, Medium: Water, T/D: T) | 4.2 | mg/L | <Null> | mg/L | <Null> | <Null> | <Null> | <Null>
14029 | 1992 Fixed Station | WSU050-0005 | DI8342 | 1992-08-06 14:30 | Eastern Corn Belt Plains | 51201100607 | Sugar Creek | 494949.7519 | 4421816.0248 | 16N | Nitrogen, Nitrate+Nitrite | 353 | Total | Inorganic nitrogen (nitrate and nitrite)(Method: 353, Medium: Water, T/D: T) | 6.6 | mg/L | <Null> | mg/L | <Null> | <Null> | <Null> | <Null>
14022 | 1992 Fixed Station | WSU050-0005 | DI13070 | 1992-09-02 15:10 | Eastern Corn Belt Plains | 51201100607 | Sugar Creek | 494949.7519 | 4421816.0248 | 16N | Nitrogen, Nitrate+Nitrite | 353 | Total | Inorganic nitrogen (nitrate and nitrite)(Method: 353, Medium: Water, T/D: T) | 2 | mg/L | <Null> | mg/L | <Null> | <Null> | <Null> | <Null>
14023 | 1992 Fixed Station | WSU050-0005 | DI13173 | 1992-09-28 14:00 | Eastern Corn Belt Plains | 51201100607 | Sugar Creek | 494949.7519 | 4421816.0248 | 16N | Nitrogen, Nitrate+Nitrite | 353 | Total | Inorganic nitrogen (nitrate and nitrite)(Method: 353, Medium: Water, T/D: T) | 4.9 | mg/L | <Null> | mg/L | <Null> | <Null> | <Null> | <Null>
14024 | 1992 Fixed Station | WSU050-0005 | DI13358 | 1992-10-26 14:40 | Eastern Corn Belt Plains | 51201100607 | Sugar Creek | 494949.7519 | 4421816.0248 | 16N | Nitrogen, Nitrate+Nitrite | 353 | Total | Inorganic nitrogen (nitrate and nitrite)(Method: 353, Medium: Water, T/D: T) | 4 | mg/L | <Null> | mg/L | <Null> | <Null> | <Null> | <Null>
14025 | 1992 Fixed Station | WSU050-0005 | DI13460 | 1992-11-09 15:40 | Eastern Corn Belt Plains | 51201100607 | Sugar Creek | 494949.7519 | 4421816.0248 | 16N | Nitrogen, Nitrate+Nitrite | 353 | Total | Inorganic nitrogen (nitrate and nitrite)(Method: 353, Medium: Water, T/D: T) | 5 | mg/L | <Null> | mg/L | <Null> | <Null> | <Null> | <Null>
14026 | 1992 Fixed Station | WSU050-0005 | DI13716 | 1992-12-02 13:00 | Eastern Corn Belt Plains | 51201100607 | Sugar Creek | 494949.7519 | 4421816.0248 | 16N | Nitrogen, Nitrate+Nitrite | 353 | Total | Inorganic nitrogen (nitrate and nitrite)(Method: 353, Medium: Water, T/D: T) | 5.2 | mg/L | <Null> | mg/L | <Null> | <Null> | <Null> | <Null>
29377 | 1993 Fixed Station | WSU050-0005 | DI14035 | 1993-02-02 11:30 | Eastern Corn Belt Plains | 51201100607 | Sugar Creek | 494949.7519 | 4421816.0248 | 16N | Nitrogen, Nitrate+Nitrite | 353 | Total | Inorganic nitrogen (nitrate and nitrite)(Method: 353, Medium: Water, T/D: T) | 5.6 | mg/L | <Null> | mg/L | <Null> | <Null> | <Null> | <Null>
29378 | 1993 Fixed Station | WSU050-0005 | DI14160 | 1993-03-30 13:05 | Eastern Corn Belt Plains | 51201100607 | Sugar Creek | 494949.7519 | 4421816.0248 | 16N | Nitrogen, Nitrate+Nitrite | 353 | Total | Inorganic nitrogen (nitrate and nitrite)(Method: 353, Medium: Water, T/D: T) | 4.8 | mg/L | <Null> | mg/L | <Null> | <Null> | <Null> | <Null>
29379 | 1993 Fixed Station | WSU050-0005 | DI14335 | 1993-04-22 15:00 | Eastern Corn Belt Plains | 51201100607 | Sugar Creek | 494949.7519 | 4421816.0248 | 16N | Nitrogen, Nitrate+Nitrite | 353 | Total | Inorganic nitrogen (nitrate and nitrite)(Method: 353, Medium: Water, T/D: T) | 5 | mg/L | <Null> | mg/L | <Null> | <Null> | <Null> | <Null>
29380 | 1993 Fixed Station | WSU050-0005 | DI14466 | 1993-05-18 15:20 | Eastern Corn Belt Plains | 51201100607 | Sugar Creek | 494949.7519 | 4421816.0248 | 16N | Nitrogen, Nitrate+Nitrite | 353 | Total | Inorganic nitrogen (nitrate and nitrite)(Method: 353, Medium: Water, T/D: T) | 3.3 | mg/L | <Null> | mg/L | <Null> | <Null> | <Null> | <Null>
29381 | 1993 Fixed Station | WSU050-0005 | DI14638 | 1993-06-07 15:20 | Eastern Corn Belt Plains | 51201100607 | Sugar Creek | 494949.7519 | 4421816.0248 | 16N | Nitrogen, Nitrate+Nitrite | 353 | Total | Inorganic nitrogen (nitrate and nitrite)(Method: 353, Medium: Water, T/D: T) | 7.8 | mg/L | <Null> | mg/L | <Null> | <Null> | <Null> | <Null>
29382 | 1993 Fixed Station | WSU050-0005 | DI14932 | 1993-07-21 13:00 | Eastern Corn Belt Plains | 51201100607 | Sugar Creek | 494949.7519 | 4421816.0248 | 16N | Nitrogen, Nitrate+Nitrite | 353 | Total | Inorganic nitrogen (nitrate and nitrite)(Method: 353, Medium: Water, T/D: T) | 4.4 | mg/L | <Null> | mg/L | <Null> | <Null> | <Null> | <Null>
29383 | 1993 Fixed Station | WSU050-0005 | DI15382 | 1993-09-22 12:30 | Eastern Corn Belt Plains | 51201100607 | Sugar Creek | 494949.7519 | 4421816.0248 | 16N | Nitrogen, Nitrate+Nitrite | 353 | Total | Inorganic nitrogen (nitrate and nitrite)(Method: 353, Medium: Water, T/D: T) | 3.1 | mg/L | <Null> | mg/L | <Null> | <Null> | <Null> | <Null>
29384 | 1993 Fixed Station | WSU050-0005 | DI15587 | 1993-10-19 15:00 | Eastern Corn Belt Plains | 51201100607 | Sugar Creek | 494949.7519 | 4421816.0248 | 16N | Nitrogen, Nitrate+Nitrite | 353 | Total | Inorganic nitrogen (nitrate and nitrite)(Method: 353, Medium: Water, T/D: T) | 4.8 | mg/L | <Null> | mg/L | <Null> | <Null> | <Null> | <Null>
29385 | 1993 Fixed Station | WSU050-0005 | DI15855 | 1993-12-09 10:30 | Eastern Corn Belt Plains | 51201100607 | Sugar Creek | 494949.7519 | 4421816.0248 | 16N | Nitrogen, Nitrate+Nitrite | 353 | Total | Inorganic nitrogen (nitrate and nitrite)(Method: 353, Medium: Water, T/D: T) | 0.8 | mg/L | <Null> | mg/L | <Null> | <Null> | <Null> | <Null>
44396 | 1994 Fixed Station | WSU050-0005 | DI16117 | 1994-02-21 16:30 | Eastern Corn Belt Plains | 51201100607 | Sugar Creek | 494949.7519 | 4421816.0248 | 16N | Nitrogen, Nitrate+Nitrite | 353 | Total | Inorganic nitrogen (nitrate and nitrite)(Method: 353, Medium: Water, T/D: T) | 3.6 | mg/L | <Null> | mg/L | <Null> | <Null> | <Null> | <Null>
44397 | 1994 Fixed Station | WSU050-0005 | DI16231 | 1994-04-04 15:30 | Eastern Corn Belt Plains | 51201100607 | Sugar Creek | 494949.7519 | 4421816.0248 | 16N | Nitrogen, Nitrate+Nitrite | 353 | Total | Inorganic nitrogen (nitrate and nitrite)(Method: 353, Medium: Water, T/D: T) | 1.8 | mg/L | <Null> | mg/L | <Null> | <Null> | <Null> | <Null>
44398 | 1994 Fixed Station | WSU050-0005 | DI16398 | 1994-04-18 16:00 | Eastern Corn Belt Plains | 51201100607 | Sugar Creek | 494949.7519 | 4421816.0248 | 16N | Nitrogen, Nitrate+Nitrite | 353 | Total | Inorganic nitrogen (nitrate and nitrite)(Method: 353, Medium: Water, T/D: T) | 4.7 | mg/L | <Null> | mg/L | <Null> | <Null> | <Null> | <Null>
44399 | 1994 Fixed Station | WSU050-0005 | DI16551 | 1994-05-19 16:00 | Eastern Corn Belt Plains | 51201100607 | Sugar Creek | 494949.7519 | 4421816.0248 | 16N | Nitrogen, Nitrate+Nitrite | 353 | Total | Inorganic nitrogen (nitrate and nitrite)(Method: 353, Medium: Water, T/D: T) | 2.2 | mg/L | <Null> | mg/L | <Null> | <Null> | <Null> | <Null>
44400 | 1994 Fixed Station | WSU050-0005 | DI16701 | 1994-06-08 11:30 | Eastern Corn Belt Plains | 51201100607 | Sugar Creek | 494949.7519 | 4421816.0248 | 16N | Nitrogen, Nitrate+Nitrite | 353 | Total | Inorganic nitrogen (nitrate and nitrite)(Method: 353, Medium: Water, T/D: T) | 1.8 | mg/L | <Null> | mg/L | <Null> | <Null> | <Null> | <Null>
44401 | 1994 Fixed Station | WSU050-0005 | DI17067 | 1994-07-13 09:00 | Eastern Corn Belt Plains | 51201100607 | Sugar Creek | 494949.7519 | 4421816.0248 | 16N | Nitrogen, Nitrate+Nitrite | 353 | Total | Inorganic nitrogen (nitrate and nitrite)(Method: 353, Medium: Water, T/D: T) | 2.4 | mg/L | <Null> | mg/L | <Null> | <Null> | <Null> | <Null>
44402 | 1994 Fixed Station | WSU050-0005 | DI17535 | 1994-08-10 14:00 | Eastern Corn Belt Plains | 51201100607 | Sugar Creek | 494949.7519 | 4421816.0248 | 16N | Nitrogen, Nitrate+Nitrite | 353 | Total | Inorganic nitrogen (nitrate and nitrite)(Method: 353, Medium: Water, T/D: T) | 0.5 | mg/L | <Null> | mg/L | <Null> | <Null> | <Null> | <Null>
44403 | 1994 Fixed Station | WSU050-0005 | DI17811 | 1994-09-12 12:30 | Eastern Corn Belt Plains | 51201100607 | Sugar Creek | 494949.7519 | 4421816.0248 | 16N | Nitrogen, Nitrate+Nitrite | 353 | Total | Inorganic nitrogen (nitrate and nitrite)(Method: 353, Medium: Water, T/D: T) | 1 | mg/L | <Null> | mg/L | <Null> | <Null> | <Null> | <Null>
44395 | 1994 Fixed Station | WSU050-0005 | DI00023 | 1994-10-24 14:00 | Eastern Corn Belt Plains | 51201100607 | Sugar Creek | 494949.7519 | 4421816.0248 | 16N | Nitrogen, Nitrate+Nitrite | 353 | Total | Inorganic nitrogen (nitrate and nitrite)(Method: 353, Medium: Water, T/D: T) | 1 | mg/L | <Null> | mg/L | <Null> | <Null> | <Null> | <Null>
44404 | 1994 Fixed Station | WSU050-0005 | DI18080 | 1994-11-17 10:15 | Eastern Corn Belt Plains | 51201100607 | Sugar Creek | 494949.7519 | 4421816.0248 | 16N | Nitrogen, Nitrate+Nitrite | 353 | Total | Inorganic nitrogen (nitrate and nitrite)(Method: 353, Medium: Water, T/D: T) | 3.1 | mg/L | <Null> | mg/L | <Null> | <Null> | <Null> | <Null>
61094 | 1995 Fixed Station | WSU050-0005 | DI18314 | 1995-02-01 15:15 | Eastern Corn Belt Plains | 51201100607 | Sugar Creek | 494949.7519 | 4421816.0248 | 16N | Nitrogen, Nitrate+Nitrite | 353 | Total | Inorganic nitrogen (nitrate and nitrite)(Method: 353, Medium: Water, T/D: T) | 3.9 | mg/L | <Null> | mg/L | <Null> | <Null> | <Null> | <Null>
61095 | 1995 Fixed Station | WSU050-0005 | DI18561 | 1995-03-20 13:30 | Eastern Corn Belt Plains | 51201100607 | Sugar Creek | 494949.7519 | 4421816.0248 | 16N | Nitrogen, Nitrate+Nitrite | 353 | Total | Inorganic nitrogen (nitrate and nitrite)(Method: 353, Medium: Water, T/D: T) | 4.2 | mg/L | <Null> | mg/L | <Null> | <Null> | <Null> | <Null>
61096 | 1995 Fixed Station | WSU050-0005 | DI18683 | 1995-04-20 15:40 | Eastern Corn Belt Plains | 51201100607 | Sugar Creek | 494949.7519 | 4421816.0248 | 16N | Nitrogen, Nitrate+Nitrite | 353 | Total | Inorganic nitrogen (nitrate and nitrite)(Method: 353, Medium: Water, T/D: T) | 7.5 | mg/L | <Null> | mg/L | <Null> | <Null> | <Null> | <Null>
61097 | 1995 Fixed Station | WSU050-0005 | DI18914 | 1995-05-16 14:20 | Eastern Corn Belt Plains | 51201100607 | Sugar Creek | 494949.7519 | 4421816.0248 | 16N | Nitrogen, Nitrate+Nitrite | 353 | Total | Inorganic nitrogen (nitrate and nitrite)(Method: 353, Medium: Water, T/D: T) | 8.2 | mg/L | <Null> | mg/L | <Null> | <Null> | <Null> | <Null>
61098 | 1995 Fixed Station | WSU050-0005 | DI19231 | 1995-06-13 11:00 | Eastern Corn Belt Plains | 51201100607 | Sugar Creek | 494949.7519 | 4421816.0248 | 16N | Nitrogen, Nitrate+Nitrite | 353 | Total | Inorganic nitrogen (nitrate and nitrite)(Method: 353, Medium: Water, T/D: T) | 8.6 | mg/L | <Null> | mg/L | <Null> | <Null> | <Null> | <Null>
61099 | 1995 Fixed Station | WSU050-0005 | DI19338 | 1995-07-10 14:45 | Eastern Corn Belt Plains | 51201100607 | Sugar Creek | 494949.7519 | 4421816.0248 | 16N | Nitrogen, Nitrate+Nitrite | 353 | Total | Inorganic nitrogen (nitrate and nitrite)(Method: 353, Medium: Water, T/D: T) | 3 | mg/L | <Null> | mg/L | <Null> | <Null> | <Null> | <Null>
61100 | 1995 Fixed Station | WSU050-0005 | DI19742 | 1995-08-08 15:00 | Eastern Corn Belt Plains | 51201100607 | Sugar Creek | 494949.7519 | 4421816.0248 | 16N | Nitrogen, Nitrate+Nitrite | 353 | Total | Inorganic nitrogen (nitrate and nitrite)(Method: 353, Medium: Water, T/D: T) | 0.3 | mg/L | <Null> | mg/L | <Null> | <Null> | <Null> | <Null>
61101 | 1995 Fixed Station | WSU050-0005 | DI20146 | 1995-09-12 14:00 | Eastern Corn Belt Plains | 51201100607 | Sugar Creek | 494949.7519 | 4421816.0248 | 16N | Nitrogen, Nitrate+Nitrite | 353 | Total | Inorganic nitrogen (nitrate and nitrite)(Method: 353, Medium: Water, T/D: T) | 1.2 | mg/L | <Null> | mg/L | <Null> | <Null> | <Null> | <Null>
61102 | 1995 Fixed Station | WSU050-0005 | DI20250 | 1995-10-04 15:20 | Eastern Corn Belt Plains | 51201100607 | Sugar Creek | 494949.7519 | 4421816.0248 | 16N | Nitrogen, Nitrate+Nitrite | 353 | Total | Inorganic nitrogen (nitrate and nitrite)(Method: 353, Medium: Water, T/D: T) | 1.4 | mg/L | <Null> | mg/L | <Null> | <Null> | <Null> | <Null>
61103 | 1995 Fixed Station | WSU050-0005 | DI20454 | 1995-11-08 11:50 | Eastern Corn Belt Plains | 51201100607 | Sugar Creek | 494949.7519 | 4421816.0248 | 16N | Nitrogen, Nitrate+Nitrite | 353 | Total | Inorganic nitrogen (nitrate and nitrite)(Method: 353, Medium: Water, T/D: T) | 1.2 | mg/L | <Null> | mg/L | <Null> | <Null> | <Null> | <Null>
61104 | 1995 Fixed Station | WSU050-0005 | DI20558 | 1995-12-07 12:50 | Eastern Corn Belt Plains | 51201100607 | Sugar Creek | 494949.7519 | 4421816.0248 | 16N | Nitrogen, Nitrate+Nitrite | 353 | Total | Inorganic nitrogen (nitrate and nitrite)(Method: 353, Medium: Water, T/D: T) | 1.4 | mg/L | <Null> | mg/L | <Null> | <Null> | <Null> | <Null>
80319 | 1996 Fixed Station | WSU050-0005 | DI20662 | 1996-01-10 14:45 | Eastern Corn Belt Plains | 51201100607 | Sugar Creek | 494949.7519 | 4421816.0248 | 16N | Nitrogen, Nitrate+Nitrite | 353 | Total | Inorganic nitrogen (nitrate and nitrite)(Method: 353, Medium: Water, T/D: T) | 3.2 | mg/L | <Null> | mg/L | <Null> | <Null> | <Null> | <Null>
80320 | 1996 Fixed Station | WSU050-0005 | DI20766 | 1996-02-01 13:00 | Eastern Corn Belt Plains | 51201100607 | Sugar Creek | 494949.7519 | 4421816.0248 | 16N | Nitrogen, Nitrate+Nitrite | 353 | Total | Inorganic nitrogen (nitrate and nitrite)(Method: 353, Medium: Water, T/D: T) | 9.9 | mg/L | <Null> | mg/L | <Null> | <Null> | <Null> | <Null>
80321 | 1996 Fixed Station | WSU050-0005 | DI21070 | 1996-03-05 12:00 | Eastern Corn Belt Plains | 51201100607 | Sugar Creek | 494949.7519 | 4421816.0248 | 16N | Nitrogen, Nitrate+Nitrite | 353 | Total | Inorganic nitrogen (nitrate and nitrite)(Method: 353, Medium: Water, T/D: T) | 8 | mg/L | <Null> | mg/L | <Null> | <Null> | <Null> | <Null>
80322 | 1996 Fixed Station | WSU050-0005 | DI21174 | 1996-04-09 14:30 | Eastern Corn Belt Plains | 51201100607 | Sugar Creek | 494949.7519 | 4421816.0248 | 16N | Nitrogen, Nitrate+Nitrite | 353 | Total | Inorganic nitrogen (nitrate and nitrite)(Method: 353, Medium: Water, T/D: T) | 7.9 | mg/L | <Null> | mg/L | <Null> | <Null> | <Null> | <Null>
80323 | 1996 Fixed Station | WSU050-0005 | DI21479 | 1996-05-09 12:40 | Eastern Corn Belt Plains | 51201100607 | Sugar Creek | 494949.7519 | 4421816.0248 | 16N | Nitrogen, Nitrate+Nitrite | 353 | Total | Inorganic nitrogen (nitrate and nitrite)(Method: 353, Medium: Water, T/D: T) | 7.2 | mg/L | <Null> | mg/L | <Null> | <Null> | <Null> | <Null>
80324 | 1996 Fixed Station | WSU050-0005 | DI21583 | 1996-06-06 12:30 | Eastern Corn Belt Plains | 51201100607 | Sugar Creek | 494949.7519 | 4421816.0248 | 16N | Nitrogen, Nitrate+Nitrite | 353 | Total | Inorganic nitrogen (nitrate and nitrite)(Method: 353, Medium: Water, T/D: T) | 8.7 | mg/L | <Null> | mg/L | <Null> | <Null> | <Null> | <Null>
80325 | 1996 Fixed Station | WSU050-0005 | DI21932 | 1996-07-02 13:20 | Eastern Corn Belt Plains | 51201100607 | Sugar Creek | 494949.7519 | 4421816.0248 | 16N | Nitrogen, Nitrate+Nitrite | 353 | Total | Inorganic nitrogen (nitrate and nitrite)(Method: 353, Medium: Water, T/D: T) | 7.1 | mg/L | <Null> | mg/L | <Null> | <Null> | <Null> | <Null>
80326 | 1996 Fixed Station | WSU050-0005 | DI22055 | 1996-08-07 14:40 | Eastern Corn Belt Plains | 51201100607 | Sugar Creek | 494949.7519 | 4421816.0248 | 16N | Nitrogen, Nitrate+Nitrite | 353 | Total | Inorganic nitrogen (nitrate and nitrite)(Method: 353, Medium: Water, T/D: T) | 3.7 | mg/L | <Null> | mg/L | <Null> | <Null> | <Null> | <Null>
80327 | 1996 Fixed Station | WSU050-0005 | DI22502 | 1996-09-03 13:20 | Eastern Corn Belt Plains | 51201100607 | Sugar Creek | 494949.7519 | 4421816.0248 | 16N | Nitrogen, Nitrate+Nitrite | 353 | Total | Inorganic nitrogen (nitrate and nitrite)(Method: 353, Medium: Water, T/D: T) | 1.6 | mg/L | <Null> | mg/L | <Null> | <Null> | <Null> | <Null>
80328 | 1996 Fixed Station | WSU050-0005 | DI22710 | 1996-10-02 14:00 | Eastern Corn Belt Plains | 51201100607 | Sugar Creek | 494949.7519 | 4421816.0248 | 16N | Nitrogen, Nitrate+Nitrite | 353 | Total | Inorganic nitrogen (nitrate and nitrite)(Method: 353, Medium: Water, T/D: T) | 1.6 | mg/L | <Null> | mg/L | <Null> | <Null> | <Null> | <Null>
80329 | 1996 Fixed Station | WSU050-0005 | DI22814 | 1996-10-29 15:40 | Eastern Corn Belt Plains | 51201100607 | Sugar Creek | 494949.7519 | 4421816.0248 | 16N | Nitrogen, Nitrate+Nitrite | 353 | Total | Inorganic nitrogen (nitrate and nitrite)(Method: 353, Medium: Water, T/D: T) | 1.3 | mg/L | <Null> | mg/L | <Null> | <Null> | <Null> | <Null>
80330 | 1996 Fixed Station | WSU050-0005 | DI22922 | 1996-12-03 16:00 | Eastern Corn Belt Plains | 51201100607 | Sugar Creek | 494949.7519 | 4421816.0248 | 16N | Nitrogen, Nitrate+Nitrite | 353 | Total | Inorganic nitrogen (nitrate and nitrite)(Method: 353, Medium: Water, T/D: T) | 6.7 | mg/L | <Null> | mg/L | <Null> | <Null> | <Null> | <Null>
102274 | 1997 Fixed Station | WSU050-0005 | DI23034 | 1997-01-06 16:45 | Eastern Corn Belt Plains | 51201100607 | Sugar Creek | 494949.7519 | 4421816.0248 | 16N | Nitrogen, Nitrate+Nitrite | 353 | Total | Inorganic nitrogen (nitrate and nitrite)(Method: 353, Medium: Water, T/D: T) | 7.8 | mg/L | <Null> | mg/L | <Null> | <Null> | <Null> | <Null>
102275 | 1997 Fixed Station | WSU050-0005 | DI23138 | 1997-01-29 17:10 | Eastern Corn Belt Plains | 51201100607 | Sugar Creek | 494949.7519 | 4421816.0248 | 16N | Nitrogen, Nitrate+Nitrite | 353 | Total | Inorganic nitrogen (nitrate and nitrite)(Method: 353, Medium: Water, T/D: T) | 6 | mg/L | <Null> | mg/L | <Null> | <Null> | <Null> | <Null>
102276 | 1997 Fixed Station | WSU050-0005 | DI23248 | 1997-03-10 12:45 | Eastern Corn Belt Plains | 51201100607 | Sugar Creek | 494949.7519 | 4421816.0248 | 16N | Nitrogen, Nitrate+Nitrite | 353 | Total | Inorganic nitrogen (nitrate and nitrite)(Method: 353, Medium: Water, T/D: T) | 6.6 | mg/L | <Null> | mg/L | <Null> | <Null> | <Null> | <Null>
102277 | 1997 Fixed Station | WSU050-0005 | DI23355 | 1997-04-08 15:30 | Eastern Corn Belt Plains | 51201100607 | Sugar Creek | 494949.7519 | 4421816.0248 | 16N | Nitrogen, Nitrate+Nitrite | 353 | Total | Inorganic nitrogen (nitrate and nitrite)(Method: 353, Medium: Water, T/D: T) | 5.3 | mg/L | <Null> | mg/L | <Null> | <Null> | <Null> | <Null>
102278 | 1997 Fixed Station | WSU050-0005 | DI23469 | 1997-05-08 14:30 | Eastern Corn Belt Plains | 51201100607 | Sugar Creek | 494949.7519 | 4421816.0248 | 16N | Nitrogen, Nitrate+Nitrite | 353 | Total | Inorganic nitrogen (nitrate and nitrite)(Method: 353, Medium: Water, T/D: T) | 4.9 | mg/L | <Null> | mg/L | <Null> | <Null> | <Null> | <Null>
102279 | 1997 Fixed Station | WSU050-0005 | DI23584 | 1997-06-05 14:50 | Eastern Corn Belt Plains | 51201100607 | Sugar Creek | 494949.7519 | 4421816.0248 | 16N | Nitrogen, Nitrate+Nitrite | 353 | Total | Inorganic nitrogen (nitrate and nitrite)(Method: 353, Medium: Water, T/D: T) | 11 | mg/L | <Null> | mg/L | <Null> | <Null> | <Null> | <Null>
102280 | 1997 Fixed Station | WSU050-0005 | DI23698 | 1997-07-02 13:10 | Eastern Corn Belt Plains | 51201100607 | Sugar Creek | 494949.7519 | 4421816.0248 | 16N | Nitrogen, Nitrate+Nitrite | 353 | Total | Inorganic nitrogen (nitrate and nitrite)(Method: 353, Medium: Water, T/D: T) | 5.4 | mg/L | <Null> | mg/L | <Null> | <Null> | <Null> | <Null>
102281 | 1997 Fixed Station | WSU050-0005 | DI23935 | 1997-08-25 13:35 | Eastern Corn Belt Plains | 51201100607 | Sugar Creek | 494949.7519 | 4421816.0248 | 16N | Nitrogen, Nitrate+Nitrite | 353 | Total | Inorganic nitrogen (nitrate and nitrite)(Method: 353, Medium: Water, T/D: T) | 1.3 | mg/L | <Null> | mg/L | <Null> | <Null> | <Null> | <Null>
102282 | 1997 Fixed Station | WSU050-0005 | DI24170 | 1997-10-01 13:25 | Eastern Corn Belt Plains | 51201100607 | Sugar Creek | 494949.7519 | 4421816.0248 | 16N | Nitrogen, Nitrate+Nitrite | 353 | Total | Inorganic nitrogen (nitrate and nitrite)(Method: 353, Medium: Water, T/D: T) | 0.7 | mg/L | <Null> | mg/L | <Null> | <Null> | <Null> | <Null>
102283 | 1997 Fixed Station | WSU050-0005 | DI24334 | 1997-10-28 13:25 | Eastern Corn Belt Plains | 51201100607 | Sugar Creek | 494949.7519 | 4421816.0248 | 16N | Nitrogen, Nitrate+Nitrite | 353 | Total | Inorganic nitrogen (nitrate and nitrite)(Method: 353, Medium: Water, T/D: T) | 1.3 | mg/L | <Null> | mg/L | <Null> | <Null> | <Null> | <Null>
102284 | 1997 Fixed Station | WSU050-0005 | DI24520 | 1997-12-01 15:00 | Eastern Corn Belt Plains | 51201100607 | Sugar Creek | 494949.7519 | 4421816.0248 | 16N | Nitrogen, Nitrate+Nitrite | 353 | Total | Inorganic nitrogen (nitrate and nitrite)(Method: 353, Medium: Water, T/D: T) | 1.4 | mg/L | <Null> | mg/L | <Null> | <Null> | <Null> | <Null>
708951 | 1998 Fixed Station | WSU050-0005 | DI24632 | 1998-01-21 17:30 | Eastern Corn Belt Plains | 51201100607 | Sugar Creek | 494949.7519 | 4421816.0248 | 16N | Nitrogen, Nitrate+Nitrite | 353.1 | Total | Inorganic nitrogen (nitrate and nitrite)(Method: 353.1, Medium: Water, T/D: T) | 3.6 | mg/L | <Null> | mg/L | <Null> | <Null> | <Null> | <Null>
708952 | 1998 Fixed Station | WSU050-0005 | DI24764 | 1998-02-10 15:00 | Eastern Corn Belt Plains | 51201100607 | Sugar Creek | 494949.7519 | 4421816.0248 | 16N | Nitrogen, Nitrate+Nitrite | 353.1 | Total | Inorganic nitrogen (nitrate and nitrite)(Method: 353.1, Medium: Water, T/D: T) | 2.2 | mg/L | <Null> | mg/L | <Null> | <Null> | <Null> | <Null>
708953 | 1998 Fixed Station | WSU050-0005 | DI24899 | 1998-03-12 14:10 | Eastern Corn Belt Plains | 51201100607 | Sugar Creek | 494949.7519 | 4421816.0248 | 16N | Nitrogen, Nitrate+Nitrite | 353.1 | Total | Inorganic nitrogen (nitrate and nitrite)(Method: 353.1, Medium: Water, T/D: T) | 12 | mg/L | <Null> | mg/L | <Null> | <Null> | <Null> | <Null>
708954 | 1998 Fixed Station | WSU050-0005 | DI25058 | 1998-04-13 17:45 | Eastern Corn Belt Plains | 51201100607 | Sugar Creek | 494949.7519 | 4421816.0248 | 16N | Nitrogen, Nitrate+Nitrite | 353.1 | Total | Inorganic nitrogen (nitrate and nitrite)(Method: 353.1, Medium: Water, T/D: T) | 9.3 | mg/L | <Null> | mg/L | <Null> | <Null> | <Null> | <Null>
708955 | 1998 Fixed Station | WSU050-0005 | DI25205 | 1998-05-13 15:00 | Eastern Corn Belt Plains | 51201100607 | Sugar Creek | 494949.7519 | 4421816.0248 | 16N | Nitrogen, Nitrate+Nitrite | 353.1 | Total | Inorganic nitrogen (nitrate and nitrite)(Method: 353.1, Medium: Water, T/D: T) | 8.9 | mg/L | <Null> | mg/L | <Null> | <Null> | <Null> | <Null>
708956 | 1998 Fixed Station | WSU050-0005 | DI25380 | 1998-06-08 13:30 | Eastern Corn Belt Plains | 51201100607 | Sugar Creek | 494949.7519 | 4421816.0248 | 16N | Nitrogen, Nitrate+Nitrite | 353.1 | Total | Inorganic nitrogen (nitrate and nitrite)(Method: 353.1, Medium: Water, T/D: T) | 5.9 | mg/L | <Null> | mg/L | <Null> | <Null> | <Null> | <Null>
708957 | 1998 Fixed Station | WSU050-0005 | DI25508 | 1998-07-14 10:10 | Eastern Corn Belt Plains | 51201100607 | Sugar Creek | 494949.7519 | 4421816.0248 | 16N | Nitrogen, Nitrate+Nitrite | 353.1 | Total | Inorganic nitrogen (nitrate and nitrite)(Method: 353.1, Medium: Water, T/D: T) | 4.6 | mg/L | <Null> | mg/L | <Null> | <Null> | <Null> | <Null>
708958 | 1998 Fixed Station | WSU050-0005 | DI25732 | 1998-08-12 16:00 | Eastern Corn Belt Plains | 51201100607 | Sugar Creek | 494949.7519 | 4421816.0248 | 16N | Nitrogen, Nitrate+Nitrite | 353.1 | Total | Inorganic nitrogen (nitrate and nitrite)(Method: 353.1, Medium: Water, T/D: T) | 2.8 | mg/L | <Null> | mg/L | <Null> | <Null> | <Null> | <Null>
708960 | 1998 Fixed Station | WSU050-0005 | DI26047 | 1998-09-10 11:00 | Eastern Corn Belt Plains | 51201100607 | Sugar Creek | 494949.7519 | 4421816.0248 | 16N | Nitrogen, Nitrate+Nitrite | 353.1 | Total | Inorganic nitrogen (nitrate and nitrite)(Method: 353.1, Medium: Water, T/D: T) | 1.5 | mg/L | <Null> | mg/L | <Null> | <Null> | <Null> | <Null>
708959 | 1998 Fixed Station | WSU050-0005 | DI25895 | 1998-10-07 14:00 | Eastern Corn Belt Plains | 51201100607 | Sugar Creek | 494949.7519 | 4421816.0248 | 16N | Nitrogen, Nitrate+Nitrite | 353.1 | Total | Inorganic nitrogen (nitrate and nitrite)(Method: 353.1, Medium: Water, T/D: T) | 1.4 | mg/L | <Null> | mg/L | <Null> | <Null> | <Null> | <Null>
708961 | 1998 Fixed Station | WSU050-0005 | DI26243 | 1998-11-19 10:00 | Eastern Corn Belt Plains | 51201100607 | Sugar Creek | 494949.7519 | 4421816.0248 | 16N | Nitrogen, Nitrate+Nitrite | 353.1 | Total | Inorganic nitrogen (nitrate and nitrite)(Method: 353.1, Medium: Water, T/D: T) | 4 | mg/L | <Null> | mg/L | <Null> | <Null> | <Null> | <Null>
708962 | 1998 Fixed Station | WSU050-0005 | DI26432 | 1998-12-21 13:40 | Eastern Corn Belt Plains | 51201100607 | Sugar Creek | 494949.7519 | 4421816.0248 | 16N | Nitrogen, Nitrate+Nitrite | 353.1 | Total | Inorganic nitrogen (nitrate and nitrite)(Method: 353.1, Medium: Water, T/D: T) | 2.7 | mg/L | <Null> | mg/L | <Null> | <Null> | <Null> | <Null>
163802 | 1999 Fixed Station | WSU050-0005 | DI26579 | 1999-01-28 13:10 | Eastern Corn Belt Plains | 51201100607 | Sugar Creek | 494949.7519 | 4421816.0248 | 16N | Nitrogen, Nitrate+Nitrite | 353 | Total | Inorganic nitrogen (nitrate and nitrite)(Method: 353, Medium: Water, T/D: T) | 7.4 | mg/L | <Null> | mg/L | <Null> | <Null> | <Null> | <Null>
163803 | 1999 Fixed Station | WSU050-0005 | DI26749 | 1999-02-16 11:10 | Eastern Corn Belt Plains | 51201100607 | Sugar Creek | 494949.7519 | 4421816.0248 | 16N | Nitrogen, Nitrate+Nitrite | 353 | Total | Inorganic nitrogen (nitrate and nitrite)(Method: 353, Medium: Water, T/D: T) | 6.9 | mg/L | <Null> | mg/L | <Null> | <Null> | <Null> | <Null>
163804 | 1999 Fixed Station | WSU050-0005 | DI26854 | 1999-03-29 14:30 | Eastern Corn Belt Plains | 51201100607 | Sugar Creek | 494949.7519 | 4421816.0248 | 16N | Nitrogen, Nitrate+Nitrite | 353 | Total | Inorganic nitrogen (nitrate and nitrite)(Method: 353, Medium: Water, T/D: T) | 4.8 | mg/L | <Null> | mg/L | <Null> | <Null> | <Null> | <Null>
163805 | 1999 Fixed Station | WSU050-0005 | DI27015 | 1999-04-28 14:40 | Eastern Corn Belt Plains | 51201100607 | Sugar Creek | 494949.7519 | 4421816.0248 | 16N | Nitrogen, Nitrate+Nitrite | 353 | Total | Inorganic nitrogen (nitrate and nitrite)(Method: 353, Medium: Water, T/D: T) | 1.7 | mg/L | <Null> | mg/L | <Null> | <Null> | <Null> | <Null>
163806 | 1999 Fixed Station | WSU050-0005 | DI27241 | 1999-05-26 13:55 | Eastern Corn Belt Plains | 51201100607 | Sugar Creek | 494949.7519 | 4421816.0248 | 16N | Nitrogen, Nitrate+Nitrite | 353 | Total | Inorganic nitrogen (nitrate and nitrite)(Method: 353, Medium: Water, T/D: T) | 8.4 | mg/L | <Null> | mg/L | <Null> | <Null> | <Null> | <Null>
163807 | 1999 Fixed Station | WSU050-0005 | DI27439 | 1999-06-29 13:00 | Eastern Corn Belt Plains | 51201100607 | Sugar Creek | 494949.7519 | 4421816.0248 | 16N | Nitrogen, Nitrate+Nitrite | 353 | Total | Inorganic nitrogen (nitrate and nitrite)(Method: 353, Medium: Water, T/D: T) | 2.9 | mg/L | <Null> | mg/L | <Null> | <Null> | <Null> | <Null>
163808 | 1999 Fixed Station | WSU050-0005 | DI27620 | 1999-07-27 11:30 | Eastern Corn Belt Plains | 51201100607 | Sugar Creek | 494949.7519 | 4421816.0248 | 16N | Nitrogen, Nitrate+Nitrite | 353 | Total | Inorganic nitrogen (nitrate and nitrite)(Method: 353, Medium: Water, T/D: T) | 0.6 | mg/L | <Null> | mg/L | <Null> | <Null> | <Null> | <Null>
163809 | 1999 Fixed Station | WSU050-0005 | DI27827 | 1999-08-30 14:15 | Eastern Corn Belt Plains | 51201100607 | Sugar Creek | 494949.7519 | 4421816.0248 | 16N | Nitrogen, Nitrate+Nitrite | 353 | Total | Inorganic nitrogen (nitrate and nitrite)(Method: 353, Medium: Water, T/D: T) | 0.5 | mg/L | <Null> | mg/L | <Null> | <Null> | <Null> | <Null>
163810 | 1999 Fixed Station | WSU050-0005 | DI28033 | 1999-09-22 14:30 | Eastern Corn Belt Plains | 51201100607 | Sugar Creek | 494949.7519 | 4421816.0248 | 16N | Nitrogen, Nitrate+Nitrite | 353 | Total | Inorganic nitrogen (nitrate and nitrite)(Method: 353, Medium: Water, T/D: T) | 1 | mg/L | <Null> | mg/L | <Null> | <Null> | <Null> | <Null>
163811 | 1999 Fixed Station | WSU050-0005 | DI28245 | 1999-10-26 10:00 | Eastern Corn Belt Plains | 51201100607 | Sugar Creek | 494949.7519 | 4421816.0248 | 16N | Nitrogen, Nitrate+Nitrite | 353 | Total | Inorganic nitrogen (nitrate and nitrite)(Method: 353, Medium: Water, T/D: T) | 0.8 | mg/L | <Null> | mg/L | <Null> | <Null> | <Null> | <Null>
163812 | 1999 Fixed Station | WSU050-0005 | DI28448 | 1999-11-29 15:00 | Eastern Corn Belt Plains | 51201100607 | Sugar Creek | 494949.7519 | 4421816.0248 | 16N | Nitrogen, Nitrate+Nitrite | 353 | Total | Inorganic nitrogen (nitrate and nitrite)(Method: 353, Medium: Water, T/D: T) | 1 | mg/L | <Null> | mg/L | <Null> | <Null> | <Null> | <Null>
163813 | 1999 Fixed Station | WSU050-0005 | DI28626 | 1999-12-28 12:30 | Eastern Corn Belt Plains | 51201100607 | Sugar Creek | 494949.7519 | 4421816.0248 | 16N | Nitrogen, Nitrate+Nitrite | 353 | Total | Inorganic nitrogen (nitrate and nitrite)(Method: 353, Medium: Water, T/D: T) | 2.2 | mg/L | <Null> | mg/L | <Null> | <Null> | <Null> | <Null>
656288 | 2000 Fixed Station | WSU050-0005 | DI28807 | 2000-01-19 11:25 | Eastern Corn Belt Plains | 51201100607 | Sugar Creek | 494949.75 | 4421816.02 | 16N | Nitrogen, Nitrate+Nitrite | 353.2 | Total | Inorganic nitrogen (nitrate and nitrite)(Method: 353.2, Medium: Water, T/D: T) | 1.1 | mg/L | 0.1 | mg/L | <Null> | <Null> | <Null> | <Null>
656289 | 2000 Fixed Station | WSU050-0005 | DI29022 | 2000-02-29 12:30 | Eastern Corn Belt Plains | 51201100607 | Sugar Creek | 494949.75 | 4421816.02 | 16N | Nitrogen, Nitrate+Nitrite | 353.2 | Total | Inorganic nitrogen (nitrate and nitrite)(Method: 353.2, Medium: Water, T/D: T) | 5 | mg/L | 0.1 | mg/L | <Null> | <Null> | <Null> | <Null>
656290 | 2000 Fixed Station | WSU050-0005 | DI29210 | 2000-03-22 10:10 | Eastern Corn Belt Plains | 51201100607 | Sugar Creek | 494949.75 | 4421816.02 | 16N | Nitrogen, Nitrate+Nitrite | 353.2 | Total | Inorganic nitrogen (nitrate and nitrite)(Method: 353.2, Medium: Water, T/D: T) | 4.6 | mg/L | 0.1 | mg/L | QJ | <Null> | <Null> | <Null>
656291 | 2000 Fixed Station | WSU050-0005 | DI29378 | 2000-04-27 13:20 | Eastern Corn Belt Plains | 51201100607 | Sugar Creek | 494949.75 | 4421816.02 | 16N | Nitrogen, Nitrate+Nitrite | 353.2 | Total | Inorganic nitrogen (nitrate and nitrite)(Method: 353.2, Medium: Water, T/D: T) | 0.3 | mg/L | 0.1 | mg/L | <Null> | <Null> | <Null> | <Null>
656292 | 2000 Fixed Station | WSU050-0005 | DI29597 | 2000-05-24 12:45 | Eastern Corn Belt Plains | 51201100607 | Sugar Creek | 494949.75 | 4421816.02 | 16N | Nitrogen, Nitrate+Nitrite | 353.2 | Total | Inorganic nitrogen (nitrate and nitrite)(Method: 353.2, Medium: Water, T/D: T) | 9.9 | mg/L | 0.1 | mg/L | <Null> | <Null> | <Null> | <Null>
656293 | 2000 Fixed Station | WSU050-0005 | DI29784 | 2000-06-20 14:05 | Eastern Corn Belt Plains | 51201100607 | Sugar Creek | 494949.75 | 4421816.02 | 16N | Nitrogen, Nitrate+Nitrite | 353.2 | Total | Inorganic nitrogen (nitrate and nitrite)(Method: 353.2, Medium: Water, T/D: T) | 10 | mg/L | 0.1 | mg/L | <Null> | <Null> | <Null> | <Null>
656294 | 2000 Fixed Station | WSU050-0005 | DI29981 | 2000-07-26 15:54 | Eastern Corn Belt Plains | 51201100607 | Sugar Creek | 494949.75 | 4421816.02 | 16N | Nitrogen, Nitrate+Nitrite | 353.2 | Total | Inorganic nitrogen (nitrate and nitrite)(Method: 353.2, Medium: Water, T/D: T) | 1.4 | mg/L | 0.1 | mg/L | <Null> | <Null> | <Null> | <Null>
656295 | 2000 Fixed Station | WSU050-0005 | DI30168 | 2000-08-31 15:30 | Eastern Corn Belt Plains | 51201100607 | Sugar Creek | 494949.75 | 4421816.02 | 16N | Nitrogen, Nitrate+Nitrite | 353.2 | Total | Inorganic nitrogen (nitrate and nitrite)(Method: 353.2, Medium: Water, T/D: T) | 1.2 | mg/L | 0.1 | mg/L | <Null> | <Null> | <Null> | <Null>
656296 | 2000 Fixed Station | WSU050-0005 | DI30357 | 2000-09-21 10:30 | Eastern Corn Belt Plains | 51201100607 | Sugar Creek | 494949.75 | 4421816.02 | 16N | Nitrogen, Nitrate+Nitrite | 353.2 | Total | Inorganic nitrogen (nitrate and nitrite)(Method: 353.2, Medium: Water, T/D: T) | 1.8 | mg/L | 0.1 | mg/L | <Null> | <Null> | <Null> | <Null>
656297 | 2000 Fixed Station | WSU050-0005 | DI30562 | 2000-10-23 13:00 | Eastern Corn Belt Plains | 51201100607 | Sugar Creek | 494949.75 | 4421816.02 | 16N | Nitrogen, Nitrate+Nitrite | 353.2 | Total | Inorganic nitrogen (nitrate and nitrite)(Method: 353.2, Medium: Water, T/D: T) | 2.9 | mg/L | 0.1 | mg/L | <Null> | <Null> | <Null> | <Null>
656298 | 2000 Fixed Station | WSU050-0005 | DI30750 | 2000-11-27 11:00 | Eastern Corn Belt Plains | 51201100607 | Sugar Creek | 494949.75 | 4421816.02 | 16N | Nitrogen, Nitrate+Nitrite | 353.2 | Total | Inorganic nitrogen (nitrate and nitrite)(Method: 353.2, Medium: Water, T/D: T) | 5.8 | mg/L | 0.1 | mg/L | <Null> | <Null> | <Null> | <Null>
613345 | 2001 Fixed Station | WSU050-0005 | DI31129 | 2001-01-23 10:15 | Eastern Corn Belt Plains | 51201100607 | Sugar Creek | 494949.75 | 4421816.02 | 16N | Nitrogen, Nitrate+Nitrite | 353.2 | Total | Inorganic nitrogen (nitrate and nitrite)(Method: 353.2, Medium: Water, T/D: T) | 8.3 | mg/L | 0.1 | mg/L | <Null> | <Null> | <Null> | <Null>
613346 | 2001 Fixed Station | WSU050-0005 | DI31324 | 2001-02-27 14:35 | Eastern Corn Belt Plains | 51201100607 | Sugar Creek | 494949.75 | 4421816.02 | 16N | Nitrogen, Nitrate+Nitrite | 353.2 | Total | Inorganic nitrogen (nitrate and nitrite)(Method: 353.2, Medium: Water, T/D: T) | 10 | mg/L | 0.1 | mg/L | <Null> | <Null> | <Null> | <Null>
613347 | 2001 Fixed Station | WSU050-0005 | DI31517 | 2001-03-13 14:15 | Eastern Corn Belt Plains | 51201100607 | Sugar Creek | 494949.75 | 4421816.02 | 16N | Nitrogen, Nitrate+Nitrite | 353.2 | Total | Inorganic nitrogen (nitrate and nitrite)(Method: 353.2, Medium: Water, T/D: T) | 6.8 | mg/L | 0.1 | mg/L | <Null> | <Null> | <Null> | <Null>
613348 | 2001 Fixed Station | WSU050-0005 | DI31716 | 2001-04-24 13:50 | Eastern Corn Belt Plains | 51201100607 | Sugar Creek | 494949.75 | 4421816.02 | 16N | Nitrogen, Nitrate+Nitrite | 353.2 | Total | Inorganic nitrogen (nitrate and nitrite)(Method: 353.2, Medium: Water, T/D: T) | 4.6 | mg/L | 0.1 | mg/L | <Null> | <Null> | <Null> | <Null>
613349 | 2001 Fixed Station | WSU050-0005 | DI31922 | 2001-05-30 13:20 | Eastern Corn Belt Plains | 51201100607 | Sugar Creek | 494949.75 | 4421816.02 | 16N | Nitrogen, Nitrate+Nitrite | 353.2 | Total | Inorganic nitrogen (nitrate and nitrite)(Method: 353.2, Medium: Water, T/D: T) | 11 | mg/L | 0.1 | mg/L | <Null> | <Null> | <Null> | <Null>
613350 | 2001 Fixed Station | WSU050-0005 | DI32123 | 2001-06-19 12:00 | Eastern Corn Belt Plains | 51201100607 | Sugar Creek | 494949.75 | 4421816.02 | 16N | Nitrogen, Nitrate+Nitrite | 353.2 | Total | Inorganic nitrogen (nitrate and nitrite)(Method: 353.2, Medium: Water, T/D: T) | 11 | mg/L | 0.1 | mg/L | <Null> | <Null> | <Null> | <Null>
613351 | 2001 Fixed Station | WSU050-0005 | DI32316 | 2001-07-24 11:35 | Eastern Corn Belt Plains | 51201100607 | Sugar Creek | 494949.75 | 4421816.02 | 16N | Nitrogen, Nitrate+Nitrite | 353.2 | Total | Inorganic nitrogen (nitrate and nitrite)(Method: 353.2, Medium: Water, T/D: T) | 2.8 | mg/L | 0.1 | mg/L | <Null> | <Null> | <Null> | <Null>
613352 | 2001 Fixed Station | WSU050-0005 | DI32534 | 2001-08-23 15:10 | Eastern Corn Belt Plains | 51201100607 | Sugar Creek | 494949.75 | 4421816.02 | 16N | Nitrogen, Nitrate+Nitrite | 353.2 | Total | Inorganic nitrogen (nitrate and nitrite)(Method: 353.2, Medium: Water, T/D: T) | 0.5 | mg/L | 0.1 | mg/L | <Null> | <Null> | <Null> | <Null>
613353 | 2001 Fixed Station | WSU050-0005 | DI32727 | 2001-09-12 11:50 | Eastern Corn Belt Plains | 51201100607 | Sugar Creek | 494949.75 | 4421816.02 | 16N | Nitrogen, Nitrate+Nitrite | 353.2 | Total | Inorganic nitrogen (nitrate and nitrite)(Method: 353.2, Medium: Water, T/D: T) | 0.4 | mg/L | 0.1 | mg/L | <Null> | <Null> | <Null> | <Null>
613354 | 2001 Fixed Station | WSU050-0005 | DI32920 | 2001-10-16 14:25 | Eastern Corn Belt Plains | 51201100607 | Sugar Creek | 494949.75 | 4421816.02 | 16N | Nitrogen, Nitrate+Nitrite | 353.2 | Total | Inorganic nitrogen (nitrate and nitrite)(Method: 353.2, Medium: Water, T/D: T) | 5.5 | mg/L | 0.1 | mg/L | <Null> | <Null> | <Null> | <Null>
613355 | 2001 Fixed Station | WSU050-0005 | DI33113 | 2001-11-06 10:00 | Eastern Corn Belt Plains | 51201100607 | Sugar Creek | 494949.75 | 4421816.02 | 16N | Nitrogen, Nitrate+Nitrite | 353.2 | Total | Inorganic nitrogen (nitrate and nitrite)(Method: 353.2, Medium: Water, T/D: T) | 5.6 | mg/L | 0.1 | mg/L | <Null> | <Null> | <Null> | <Null>
613357 | 2001 Fixed Station | WSU050-0005 | DI33309 | 2001-12-04 13:35 | Eastern Corn Belt Plains | 51201100607 | Sugar Creek | 494949.75 | 4421816.02 | 16N | Nitrogen, Nitrate+Nitrite | 353.2 | Total | Inorganic nitrogen (nitrate and nitrite)(Method: 353.2, Medium: Water, T/D: T) | 4.2 | mg/L | 0.1 | mg/L | <Null> | <Null> | <Null> | <Null>
613356 | 2001 Fixed Station | WSU050-0005 | DI33308 | 2001-12-04 14:10 | Eastern Corn Belt Plains | 51201100607 | Sugar Creek | 494949.75 | 4421816.02 | 16N | Nitrogen, Nitrate+Nitrite | 353.2 | Total | Inorganic nitrogen (nitrate and nitrite)(Method: 353.2, Medium: Water, T/D: T) | 8.3 | mg/L | 0.1 | mg/L | <Null> | <Null> | <Null> | <Null>
566113 | 2002 Fixed Station | WSU050-0005 | DI33468 | 2002-01-03 12:40 | Eastern Corn Belt Plains | 51201100607 | Sugar Creek | 494949.75 | 4421816.02 | 16N | Nitrogen, Nitrate+Nitrite | 353.1 | Total | Inorganic nitrogen (nitrate and nitrite)(Method: 353.1, Medium: Water, T/D: T) | 6.73 | mg/L | 0.1 | mg/L | <Null> | <Null> | <Null> | <Null>
566114 | 2002 Fixed Station | WSU050-0005 | DI33668 | 2002-02-05 13:40 | Eastern Corn Belt Plains | 51201100607 | Sugar Creek | 494949.75 | 4421816.02 | 16N | Nitrogen, Nitrate+Nitrite | 353.1 | Total | Inorganic nitrogen (nitrate and nitrite)(Method: 353.1, Medium: Water, T/D: T) | 8.71 | mg/L | 0.5 | mg/L | <Null> | <Null> | <Null> | <Null>
566103 | 2002 Fixed Station | WSU050-0005 | AA09598 | 2002-03-05 11:30 | Eastern Corn Belt Plains | 51201100607 | Sugar Creek | 494949.75 | 4421816.02 | 16N | Nitrogen, Nitrate+Nitrite | 353.1 | Total | Inorganic nitrogen (nitrate and nitrite)(Method: 353.1, Medium: Water, T/D: T) | 8.73 | mg/L | 1 | mg/L | <Null> | <Null> | <Null> | <Null>
566104 | 2002 Fixed Station | WSU050-0005 | AA09945 | 2002-04-24 11:00 | Eastern Corn Belt Plains | 51201100607 | Sugar Creek | 494949.75 | 4421816.02 | 16N | Nitrogen, Nitrate+Nitrite | 353.1 | Total | Inorganic nitrogen (nitrate and nitrite)(Method: 353.1, Medium: Water, T/D: T) | 7.1 | mg/L | 0.1 | mg/L | <Null> | <Null> | <Null> | <Null>
566105 | 2002 Fixed Station | WSU050-0005 | AA10272 | 2002-05-28 15:30 | Eastern Corn Belt Plains | 51201100607 | Sugar Creek | 494949.75 | 4421816.02 | 16N | Nitrogen, Nitrate+Nitrite | 353.1 | Total | Inorganic nitrogen (nitrate and nitrite)(Method: 353.1, Medium: Water, T/D: T) | 6 | mg/L | 0.1 | mg/L | <Null> | <Null> | <Null> | <Null>
566106 | 2002 Fixed Station | WSU050-0005 | AA11117 | 2002-06-25 13:20 | Eastern Corn Belt Plains | 51201100607 | Sugar Creek | 494949.75 | 4421816.02 | 16N | Nitrogen, Nitrate+Nitrite | 353.1 | Total | Inorganic nitrogen (nitrate and nitrite)(Method: 353.1, Medium: Water, T/D: T) | 3.1 | mg/L | 0.1 | mg/L | <Null> | <Null> | <Null> | <Null>
566107 | 2002 Fixed Station | WSU050-0005 | AA12002 | 2002-07-09 13:30 | Eastern Corn Belt Plains | 51201100607 | Sugar Creek | 494949.75 | 4421816.02 | 16N | Nitrogen, Nitrate+Nitrite | 353.1 | Total | Inorganic nitrogen (nitrate and nitrite)(Method: 353.1, Medium: Water, T/D: T) | 4 | mg/L | 0.1 | mg/L | <Null> | <Null> | <Null> | <Null>
566108 | 2002 Fixed Station | WSU050-0005 | AA12566 | 2002-08-27 14:50 | Eastern Corn Belt Plains | 51201100607 | Sugar Creek | 494949.75 | 4421816.02 | 16N | Nitrogen, Nitrate+Nitrite | 353.1 | Total | Inorganic nitrogen (nitrate and nitrite)(Method: 353.1, Medium: Water, T/D: T) | 3.6 | mg/L | 0.1 | mg/L | <Null> | <Null> | <Null> | <Null>
566109 | 2002 Fixed Station | WSU050-0005 | AA13313 | 2002-09-19 12:45 | Eastern Corn Belt Plains | 51201100607 | Sugar Creek | 494949.75 | 4421816.02 | 16N | Nitrogen, Nitrate+Nitrite | 353.1 | Total | Inorganic nitrogen (nitrate and nitrite)(Method: 353.1, Medium: Water, T/D: T) | 1.6 | mg/L | 0.1 | mg/L | <Null> | <Null> | <Null> | <Null>
566110 | 2002 Fixed Station | WSU050-0005 | AA13753 | 2002-10-08 13:05 | Eastern Corn Belt Plains | 51201100607 | Sugar Creek | 494949.75 | 4421816.02 | 16N | Nitrogen, Nitrate+Nitrite | 353.1 | Total | Inorganic nitrogen (nitrate and nitrite)(Method: 353.1, Medium: Water, T/D: T) | 1.9 | mg/L | 0.1 | mg/L | <Null> | <Null> | <Null> | <Null>
566111 | 2002 Fixed Station | WSU050-0005 | AA14215 | 2002-11-13 13:20 | Eastern Corn Belt Plains | 51201100607 | Sugar Creek | 494949.75 | 4421816.02 | 16N | Nitrogen, Nitrate+Nitrite | 353.1 | Total | Inorganic nitrogen (nitrate and nitrite)(Method: 353.1, Medium: Water, T/D: T) | 6.1 | mg/L | 0.1 | mg/L | <Null> | <Null> | <Null> | <Null>
566112 | 2002 Fixed Station | WSU050-0005 | AA14437 | 2002-12-04 13:40 | Eastern Corn Belt Plains | 51201100607 | Sugar Creek | 494949.75 | 4421816.02 | 16N | Nitrogen, Nitrate+Nitrite | 353.1 | Total | Inorganic nitrogen (nitrate and nitrite)(Method: 353.1, Medium: Water, T/D: T) | 2.8 | mg/L | 0.1 | mg/L | <Null> | <Null> | <Null> | <Null>
519859 | 2003 Fixed Station | WSU050-0005 | AA15107 | 2003-03-26 13:00 | Eastern Corn Belt Plains | 51201100607 | Sugar Creek | 494949.75 | 4421816.02 | 16N | Nitrogen, Nitrate+Nitrite | 353.1 | Total | Inorganic nitrogen (nitrate and nitrite)(Method: 353.1, Medium: Water, T/D: T) | 5.4 | mg/L | 0.1 | mg/L | <Null> | <Null> | <Null> | <Null>
519860 | 2003 Fixed Station | WSU050-0005 | AA15402 | 2003-04-23 13:30 | Eastern Corn Belt Plains | 51201100607 | Sugar Creek | 494949.75 | 4421816.02 | 16N | Nitrogen, Nitrate+Nitrite | 353.1 | Total | Inorganic nitrogen (nitrate and nitrite)(Method: 353.1, Medium: Water, T/D: T) | 2.1 | mg/L | 0.1 | mg/L | QJ | <Null> | <Null> | <Null>
519861 | 2003 Fixed Station | WSU050-0005 | AA15760 | 2003-05-13 13:20 | Eastern Corn Belt Plains | 51201100607 | Sugar Creek | 494949.75 | 4421816.02 | 16N | Nitrogen, Nitrate+Nitrite | 353.1 | Total | Inorganic nitrogen (nitrate and nitrite)(Method: 353.1, Medium: Water, T/D: T) | 7 | mg/L | 0.1 | mg/L | <Null> | <Null> | <Null> | <Null>
519862 | 2003 Fixed Station | WSU050-0005 | AA16365 | 2003-06-25 12:05 | Eastern Corn Belt Plains | 51201100607 | Sugar Creek | 494949.75 | 4421816.02 | 16N | Nitrogen, Nitrate+Nitrite | 353.1 | Total | Inorganic nitrogen (nitrate and nitrite)(Method: 353.1, Medium: Water, T/D: T) | 3.9 | mg/L | 0.1 | mg/L | <Null> | <Null> | <Null> | <Null>
519863 | 2003 Fixed Station | WSU050-0005 | AA17277 | 2003-07-14 11:35 | Eastern Corn Belt Plains | 51201100607 | Sugar Creek | 494949.75 | 4421816.02 | 16N | Nitrogen, Nitrate+Nitrite | 353.1 | Total | Inorganic nitrogen (nitrate and nitrite)(Method: 353.1, Medium: Water, T/D: T) | 5.1 | mg/L | 0.1 | mg/L | <Null> | <Null> | <Null> | <Null>
519864 | 2003 Fixed Station | WSU050-0005 | AA17900 | 2003-08-26 14:00 | Eastern Corn Belt Plains | 51201100607 | Sugar Creek | 494949.75 | 4421816.02 | 16N | Nitrogen, Nitrate+Nitrite | 353.1 | Total | Inorganic nitrogen (nitrate and nitrite)(Method: 353.1, Medium: Water, T/D: T) | 0.9 | mg/L | 0.1 | mg/L | <Null> | <Null> | <Null> | <Null>
519865 | 2003 Fixed Station | WSU050-0005 | AA18662 | 2003-09-16 13:00 | Eastern Corn Belt Plains | 51201100607 | Sugar Creek | 494949.75 | 4421816.02 | 16N | Nitrogen, Nitrate+Nitrite | 353.1 | Total | Inorganic nitrogen (nitrate and nitrite)(Method: 353.1, Medium: Water, T/D: T) | 1.2 | mg/L | 0.1 | mg/L | <Null> | <Null> | <Null> | <Null>
519866 | 2003 Fixed Station | WSU050-0005 | AA19448 | 2003-10-15 12:30 | Eastern Corn Belt Plains | 51201100607 | Sugar Creek | 494949.75 | 4421816.02 | 16N | Nitrogen, Nitrate+Nitrite | 353.1 | Total | Inorganic nitrogen (nitrate and nitrite)(Method: 353.1, Medium: Water, T/D: T) | 4.4 | mg/L | 0.1 | mg/L | <Null> | <Null> | <Null> | <Null>
519867 | 2003 Fixed Station | WSU050-0005 | AA20041 | 2003-11-12 11:45 | Eastern Corn Belt Plains | 51201100607 | Sugar Creek | 494949.75 | 4421816.02 | 16N | Nitrogen, Nitrate+Nitrite | 353.1 | Total | Inorganic nitrogen (nitrate and nitrite)(Method: 353.1, Medium: Water, T/D: T) | 2.5 | mg/L | 0.1 | mg/L | <Null> | <Null> | <Null> | <Null>
519868 | 2003 Fixed Station | WSU050-0005 | AA20321 | 2003-12-09 13:25 | Eastern Corn Belt Plains | 51201100607 | Sugar Creek | 494949.75 | 4421816.02 | 16N | Nitrogen, Nitrate+Nitrite | 353.1 | Total | Inorganic nitrogen (nitrate and nitrite)(Method: 353.1, Medium: Water, T/D: T) | 4.9 | mg/L | 0.1 | mg/L | <Null> | <Null> | <Null> | <Null>
674958 | 2004 Fixed Station | WSU050-0005 | AA20537 | 2004-01-28 12:55 | Eastern Corn Belt Plains | 51201100607 | Sugar Creek | 494949.75 | 4421816.02 | 16N | Nitrogen, Nitrate+Nitrite | 353.1 | Total | Inorganic nitrogen (nitrate and nitrite)(Method: 353.1, Medium: Water, T/D: T) | 4.5 | mg/L | 0.1 | mg/L | <Null> | <Null> | <Null> | <Null>
674959 | 2004 Fixed Station | WSU050-0005 | AA21203 | 2004-03-16 13:35 | Eastern Corn Belt Plains | 51201100607 | Sugar Creek | 494949.75 | 4421816.02 | 16N | Nitrogen, Nitrate+Nitrite | 353.1 | Total | Inorganic nitrogen (nitrate and nitrite)(Method: 353.1, Medium: Water, T/D: T) | 3.8 | mg/L | 0.1 | mg/L | <Null> | <Null> | <Null> | <Null>
674960 | 2004 Fixed Station | WSU050-0005 | AA21855 | 2004-04-28 13:30 | Eastern Corn Belt Plains | 51201100607 | Sugar Creek | 494949.75 | 4421816.02 | 16N | Nitrogen, Nitrate+Nitrite | 353.1 | Total | Inorganic nitrogen (nitrate and nitrite)(Method: 353.1, Medium: Water, T/D: T) | 3.6 | mg/L | 0.1 | mg/L | <Null> | <Null> | <Null> | <Null>
674961 | 2004 Fixed Station | WSU050-0005 | AA22515 | 2004-05-17 13:45 | Eastern Corn Belt Plains | 51201100607 | Sugar Creek | 494949.75 | 4421816.02 | 16N | Nitrogen, Nitrate+Nitrite | 353.1 | Total | Inorganic nitrogen (nitrate and nitrite)(Method: 353.1, Medium: Water, T/D: T) | 2.6 | mg/L | 0.1 | mg/L | <Null> | <Null> | <Null> | <Null>
674962 | 2004 Fixed Station | WSU050-0005 | AA22974 | 2004-06-14 13:30 | Eastern Corn Belt Plains | 51201100607 | Sugar Creek | 494949.75 | 4421816.02 | 16N | Nitrogen, Nitrate+Nitrite | 353.1 | Total | Inorganic nitrogen (nitrate and nitrite)(Method: 353.1, Medium: Water, T/D: T) | 8.3 | mg/L | 1 | mg/L | <Null> | <Null> | <Null> | <Null>
674963 | 2004 Fixed Station | WSU050-0005 | AA22957 | 2004-07-12 12:55 | Eastern Corn Belt Plains | 51201100607 | Sugar Creek | 494949.75 | 4421816.02 | 16N | Nitrogen, Nitrate+Nitrite | 353.1 | Total | Inorganic nitrogen (nitrate and nitrite)(Method: 353.1, Medium: Water, T/D: T) | 1.3 | mg/L | 0.1 | mg/L | <Null> | <Null> | <Null> | <Null>
674964 | 2004 Fixed Station | WSU050-0005 | AA23608 | 2004-08-02 12:30 | Eastern Corn Belt Plains | 51201100607 | Sugar Creek | 494949.75 | 4421816.02 | 16N | Nitrogen, Nitrate+Nitrite | 353.1 | Total | Inorganic nitrogen (nitrate and nitrite)(Method: 353.1, Medium: Water, T/D: T) | 1.2 | mg/L | 0.1 | mg/L | <Null> | <Null> | <Null> | <Null>
674965 | 2004 Fixed Station | WSU050-0005 | AA24155 | 2004-09-23 08:30 | Eastern Corn Belt Plains | 51201100607 | Sugar Creek | 494949.75 | 4421816.02 | 16N | Nitrogen, Nitrate+Nitrite | 353.1 | Total | Inorganic nitrogen (nitrate and nitrite)(Method: 353.1, Medium: Water, T/D: T) | 0.8 | mg/L | 0.1 | mg/L | <Null> | <Null> | <Null> | <Null>
674966 | 2004 Fixed Station | WSU050-0005 | AA24577 | 2004-10-21 12:30 | Eastern Corn Belt Plains | 51201100607 | Sugar Creek | 494949.75 | 4421816.02 | 16N | Nitrogen, Nitrate+Nitrite | 353.1 | Total | Inorganic nitrogen (nitrate and nitrite)(Method: 353.1, Medium: Water, T/D: T) | 1 | mg/L | 0.1 | mg/L | <Null> | <Null> | <Null> | <Null>
674967 | 2004 Fixed Station | WSU050-0005 | AA24720 | 2004-11-22 14:30 | Eastern Corn Belt Plains | 51201100607 | Sugar Creek | 494949.75 | 4421816.02 | 16N | Nitrogen, Nitrate+Nitrite | 353.1 | Total | Inorganic nitrogen (nitrate and nitrite)(Method: 353.1, Medium: Water, T/D: T) | 0.8 | mg/L | 0.1 | mg/L | <Null> | <Null> | <Null> | <Null>
674968 | 2004 Fixed Station | WSU050-0005 | AA24994 | 2004-12-15 13:15 | Eastern Corn Belt Plains | 51201100607 | Sugar Creek | 494949.75 | 4421816.02 | 16N | Nitrogen, Nitrate+Nitrite | 353.1 | Total | Inorganic nitrogen (nitrate and nitrite)(Method: 353.1, Medium: Water, T/D: T) | 6.4 | mg/L | 0.1 | mg/L | <Null> | <Null> | <Null> | <Null>
446842 | 2005 Fixed Station | WSU050-0005 | AA25500 | 2005-01-19 15:00 | Eastern Corn Belt Plains | 51201100607 | Sugar Creek | 494949.75 | 4421816.02 | 16N | Nitrogen, Nitrate+Nitrite | 353.1 | Total | Inorganic nitrogen (nitrate and nitrite)(Method: 353.1, Medium: Water, T/D: T) | 4.8 | mg/L | 0.1 | mg/L | <Null> | <Null> | <Null> | <Null>
446843 | 2005 Fixed Station | WSU050-0005 | AA25725 | 2005-02-08 08:40 | Eastern Corn Belt Plains | 51201100607 | Sugar Creek | 494949.75 | 4421816.02 | 16N | Nitrogen, Nitrate+Nitrite | 353.1 | Total | Inorganic nitrogen (nitrate and nitrite)(Method: 353.1, Medium: Water, T/D: T) | 6.1 | mg/L | 0.1 | mg/L | <Null> | <Null> | <Null> | <Null>
446844 | 2005 Fixed Station | WSU050-0005 | AA26028 | 2005-03-14 13:00 | Eastern Corn Belt Plains | 51201100607 | Sugar Creek | 494949.75 | 4421816.02 | 16N | Nitrogen, Nitrate+Nitrite | 353.1 | Total | Inorganic nitrogen (nitrate and nitrite)(Method: 353.1, Medium: Water, T/D: T) | 4 | mg/L | 0.1 | mg/L | <Null> | <Null> | <Null> | <Null>
446845 | 2005 Fixed Station | WSU050-0005 | AA26229 | 2005-04-28 15:15 | Eastern Corn Belt Plains | 51201100607 | Sugar Creek | 494949.75 | 4421816.02 | 16N | Nitrogen, Nitrate+Nitrite | 353.1 | Total | Inorganic nitrogen (nitrate and nitrite)(Method: 353.1, Medium: Water, T/D: T) | 6.9 | mg/L | 0.1 | mg/L | <Null> | <Null> | <Null> | <Null>
446846 | 2005 Fixed Station | WSU050-0005 | AA26843 | 2005-05-23 12:40 | Eastern Corn Belt Plains | 51201100607 | Sugar Creek | 494949.75 | 4421816.02 | 16N | Nitrogen, Nitrate+Nitrite | 353.1 | Total | Inorganic nitrogen (nitrate and nitrite)(Method: 353.1, Medium: Water, T/D: T) | 7.4 | mg/L | 0.1 | mg/L | <Null> | <Null> | <Null> | <Null>
446847 | 2005 Fixed Station | WSU050-0005 | AA27684 | 2005-06-14 15:20 | Eastern Corn Belt Plains | 51201100607 | Sugar Creek | 494949.75 | 4421816.02 | 16N | Nitrogen, Nitrate+Nitrite | 353.1 | Total | Inorganic nitrogen (nitrate and nitrite)(Method: 353.1, Medium: Water, T/D: T) | 12 | mg/L | 0.5 | mg/L | <Null> | <Null> | <Null> | <Null>
446848 | 2005 Fixed Station | WSU050-0005 | AA28291 | 2005-07-20 14:15 | Eastern Corn Belt Plains | 51201100607 | Sugar Creek | 494949.75 | 4421816.02 | 16N | Nitrogen, Nitrate+Nitrite | 353.1 | Total | Inorganic nitrogen (nitrate and nitrite)(Method: 353.1, Medium: Water, T/D: T) | 0.9 | mg/L | 0.1 | mg/L | <Null> | <Null> | <Null> | <Null>
446849 | 2005 Fixed Station | WSU050-0005 | AA28638 | 2005-08-17 13:30 | Eastern Corn Belt Plains | 51201100607 | Sugar Creek | 494949.75 | 4421816.02 | 16N | Nitrogen, Nitrate+Nitrite | 353.1 | Total | Inorganic nitrogen (nitrate and nitrite)(Method: 353.1, Medium: Water, T/D: T) | 1.2 | mg/L | 0.1 | mg/L | <Null> | <Null> | <Null> | <Null>
446850 | 2005 Fixed Station | WSU050-0005 | AA29027 | 2005-09-12 15:35 | Eastern Corn Belt Plains | 51201100607 | Sugar Creek | 494949.75 | 4421816.02 | 16N | Nitrogen, Nitrate+Nitrite | 353.1 | Total | Inorganic nitrogen (nitrate and nitrite)(Method: 353.1, Medium: Water, T/D: T) | 0.9 | mg/L | 0.1 | mg/L | <Null> | <Null> | <Null> | <Null>
446851 | 2005 Fixed Station | WSU050-0005 | AA39223 | 2005-10-24 14:00 | Eastern Corn Belt Plains | 51201100607 | Sugar Creek | 494949.75 | 4421816.02 | 16N | Nitrogen, Nitrate+Nitrite | 353.1 | Total | Inorganic nitrogen (nitrate and nitrite)(Method: 353.1, Medium: Water, T/D: T) | 1.2 | mg/L | 0.1 | mg/L | <Null> | <Null> | <Null> | <Null>
446852 | 2005 Fixed Station | WSU050-0005 | AA39484 | 2005-11-28 10:00 | Eastern Corn Belt Plains | 51201100607 | Sugar Creek | 494949.75 | 4421816.02 | 16N | Nitrogen, Nitrate+Nitrite | 353.1 | Total | Inorganic nitrogen (nitrate and nitrite)(Method: 353.1, Medium: Water, T/D: T) | 4.1 | mg/L | 0.1 | mg/L | <Null> | <Null> | <Null> | <Null>
398204 | 2006 Fixed Station | WSU050-0005 | AA39942 | 2006-01-17 15:00 | Eastern Corn Belt Plains | 51201100607 | Sugar Creek | 494949.75 | 4421816.02 | 16N | Nitrogen, Nitrate+Nitrite | 353.1 | Total | Inorganic nitrogen (nitrate and nitrite)(Method: 353.1, Medium: Water, T/D: T) | 8.5 | mg/L | 1 | mg/L | <Null> | <Null> | <Null> | <Null>
398241 | 2006 Fixed Station | WSU050-0005 | AA40145 | 2006-02-01 14:45 | Eastern Corn Belt Plains | 51201100607 | Sugar Creek | 494949.75 | 4421816.02 | 16N | Nitrogen, Nitrate+Nitrite | 353.1 | Total | Inorganic nitrogen (nitrate and nitrite)(Method: 353.1, Medium: Water, T/D: T) | 10 | mg/L | 0.5 | mg/L | <Null> | <Null> | <Null> | <Null>
398260 | 2006 Fixed Station | WSU050-0005 | AA40401 | 2006-03-22 11:00 | Eastern Corn Belt Plains | 51201100607 | Sugar Creek | 494949.75 | 4421816.02 | 16N | Nitrogen, Nitrate+Nitrite | 353.1 | Total | Inorganic nitrogen (nitrate and nitrite)(Method: 353.1, Medium: Water, T/D: T) | 6.1 | mg/L | 0.1 | mg/L | <Null> | <Null> | <Null> | <Null>
398296 | 2006 Fixed Station | WSU050-0005 | AA40585 | 2006-04-10 15:10 | Eastern Corn Belt Plains | 51201100607 | Sugar Creek | 494949.75 | 4421816.02 | 16N | Nitrogen, Nitrate+Nitrite | 353.1 | Total | Inorganic nitrogen (nitrate and nitrite)(Method: 353.1, Medium: Water, T/D: T) | 6.6 | mg/L | 0.1 | mg/L | <Null> | <Null> | <Null> | <Null>
398312 | 2006 Fixed Station | WSU050-0005 | AA41369 | 2006-05-24 13:45 | Eastern Corn Belt Plains | 51201100607 | Sugar Creek | 494949.75 | 4421816.02 | 16N | Nitrogen, Nitrate+Nitrite | 353.1 | Total | Inorganic nitrogen (nitrate and nitrite)(Method: 353.1, Medium: Water, T/D: T) | 6.6 | mg/L | 0.1 | mg/L | <Null> | <Null> | <Null> | <Null>
398341 | 2006 Fixed Station | WSU050-0005 | AA42299 | 2006-06-22 14:10 | Eastern Corn Belt Plains | 51201100607 | Sugar Creek | 494949.75 | 4421816.02 | 16N | Nitrogen, Nitrate+Nitrite | 353.1 | Total | Inorganic nitrogen (nitrate and nitrite)(Method: 353.1, Medium: Water, T/D: T) | 9.7 | mg/L | 1 | mg/L | <Null> | <Null> | <Null> | <Null>
398368 | 2006 Fixed Station | WSU050-0005 | AA43056 | 2006-07-19 12:10 | Eastern Corn Belt Plains | 51201100607 | Sugar Creek | 494949.75 | 4421816.02 | 16N | Nitrogen, Nitrate+Nitrite | 353.1 | Total | Inorganic nitrogen (nitrate and nitrite)(Method: 353.1, Medium: Water, T/D: T) | 5.3 | mg/L | 0.1 | mg/L | <Null> | <Null> | <Null> | <Null>
398394 | 2006 Fixed Station | WSU050-0005 | AA43709 | 2006-08-15 11:35 | Eastern Corn Belt Plains | 51201100607 | Sugar Creek | 494949.75 | 4421816.02 | 16N | Nitrogen, Nitrate+Nitrite | 353.1 | Total | Inorganic nitrogen (nitrate and nitrite)(Method: 353.1, Medium: Water, T/D: T) | 3.4 | mg/L | 0.1 | mg/L | <Null> | <Null> | <Null> | <Null>
398420 | 2006 Fixed Station | WSU050-0005 | AA44413 | 2006-09-14 08:40 | Eastern Corn Belt Plains | 51201100607 | Sugar Creek | 494949.75 | 4421816.02 | 16N | Nitrogen, Nitrate+Nitrite | 353.1 | Total | Inorganic nitrogen (nitrate and nitrite)(Method: 353.1, Medium: Water, T/D: T) | 2.7 | mg/L | 0.1 | mg/L | <Null> | <Null> | <Null> | <Null>
398440 | 2006 Fixed Station | WSU050-0005 | AA44753 | 2006-10-03 07:30 | Eastern Corn Belt Plains | 51201100607 | Sugar Creek | 494949.75 | 4421816.02 | 16N | Nitrogen, Nitrate+Nitrite | 353.1 | Total | Inorganic nitrogen (nitrate and nitrite)(Method: 353.1, Medium: Water, T/D: T) | 2.6 | mg/L | 0.1 | mg/L | <Null> | <Null> | <Null> | <Null>
398480 | 2006 Fixed Station | WSU050-0005 | AA45017 | 2006-11-13 12:30 | Eastern Corn Belt Plains | 51201100607 | Sugar Creek | 494949.75 | 4421816.02 | 16N | Nitrogen, Nitrate+Nitrite | 353.1 | Total | Inorganic nitrogen (nitrate and nitrite)(Method: 353.1, Medium: Water, T/D: T) | 5.1 | mg/L | 0.1 | mg/L | <Null> | <Null> | <Null> | <Null>
398504 | 2006 Fixed Station | WSU050-0005 | AA45000 | 2006-12-20 12:00 | Eastern Corn Belt Plains | 51201100607 | Sugar Creek | 494949.75 | 4421816.02 | 16N | Nitrogen, Nitrate+Nitrite | 353.1 | Total | Inorganic nitrogen (nitrate and nitrite)(Method: 353.1, Medium: Water, T/D: T) | 4.6 | mg/L | 0.1 | mg/L | <Null> | <Null> | <Null> | <Null>
349846 | 2007 Fixed Station Monitoring | WSU050-0005 | AA45321 | 2007-01-18 08:35 | Eastern Corn Belt Plains | 51201100607 | Sugar Creek | 494949.75 | 4421816.02 | 16N | Nitrogen, Nitrate+Nitrite | 353.2 | Total | Inorganic nitrogen (nitrate and nitrite)(Method: 353.2, Medium: Water, T/D: T) | 3.66 | mg/L | 0.2 | mg/L | <Null> | <Null> | <Null> | <Null>
349847 | 2007 Fixed Station Monitoring | WSU050-0005 | AA45522 | 2007-02-26 13:10 | Eastern Corn Belt Plains | 51201100607 | Sugar Creek | 494949.75 | 4421816.02 | 16N | Nitrogen, Nitrate+Nitrite | 353.2 | Total | Inorganic nitrogen (nitrate and nitrite)(Method: 353.2, Medium: Water, T/D: T) | 1.19 | mg/L | 0.2 | mg/L | <Null> | <Null> | <Null> | <Null>
349848 | 2007 Fixed Station Monitoring | WSU050-0005 | AA45852 | 2007-03-28 10:15 | Eastern Corn Belt Plains | 51201100607 | Sugar Creek | 494949.75 | 4421816.02 | 16N | Nitrogen, Nitrate+Nitrite | 353.1 | Total | Inorganic nitrogen (nitrate and nitrite)(Method: 353.1, Medium: Water, T/D: T) | 4 | mg/L | 0.1 | mg/L | <Null> | <Null> | <Null> | <Null>
349849 | 2007 Fixed Station Monitoring | WSU050-0005 | AA46501 | 2007-04-10 08:50 | Eastern Corn Belt Plains | 51201100607 | Sugar Creek | 494949.75 | 4421816.02 | 16N | Nitrogen, Nitrate+Nitrite | 353.1 | Total | Inorganic nitrogen (nitrate and nitrite)(Method: 353.1, Medium: Water, T/D: T) | 3.6 | mg/L | 0.1 | mg/L | <Null> | <Null> | <Null> | <Null>
349850 | 2007 Fixed Station Monitoring | WSU050-0005 | AA47364 | 2007-05-14 12:35 | Eastern Corn Belt Plains | 51201100607 | Sugar Creek | 494949.75 | 4421816.02 | 16N | Nitrogen, Nitrate+Nitrite | 353.1 | Total | Inorganic nitrogen (nitrate and nitrite)(Method: 353.1, Medium: Water, T/D: T) | 2.1 | mg/L | 0.1 | mg/L | <Null> | <Null> | <Null> | <Null>
349851 | 2007 Fixed Station Monitoring | WSU050-0005 | AA47973 | 2007-06-11 13:15 | Eastern Corn Belt Plains | 51201100607 | Sugar Creek | 494949.75 | 4421816.02 | 16N | Nitrogen, Nitrate+Nitrite | 353.1 | Total | Inorganic nitrogen (nitrate and nitrite)(Method: 353.1, Medium: Water, T/D: T) | 1.2 | mg/L | 0.1 | mg/L | <Null> | <Null> | <Null> | <Null>
349852 | 2007 Fixed Station Monitoring | WSU050-0005 | AA48520 | 2007-07-12 08:45 | Eastern Corn Belt Plains | 51201100607 | Sugar Creek | 494949.75 | 4421816.02 | 16N | Nitrogen, Nitrate+Nitrite | 353.1 | Total | Inorganic nitrogen (nitrate and nitrite)(Method: 353.1, Medium: Water, T/D: T) | 0.6 | mg/L | 0.1 | mg/L | <Null> | <Null> | <Null> | <Null>
349853 | 2007 Fixed Station Monitoring | WSU050-0005 | AA49073 | 2007-08-20 12:00 | Eastern Corn Belt Plains | 51201100607 | Sugar Creek | 494949.75 | 4421816.02 | 16N | Nitrogen, Nitrate+Nitrite | 353.1 | Total | Inorganic nitrogen (nitrate and nitrite)(Method: 353.1, Medium: Water, T/D: T) | 0.8 | mg/L | 0.1 | mg/L | <Null> | <Null> | <Null> | <Null>
349854 | 2007 Fixed Station Monitoring | WSU050-0005 | AA49550 | 2007-09-25 12:35 | Eastern Corn Belt Plains | 51201100607 | Sugar Creek | 494949.75 | 4421816.02 | 16N | Nitrogen, Nitrate+Nitrite | 353.1 | Total | Inorganic nitrogen (nitrate and nitrite)(Method: 353.1, Medium: Water, T/D: T) | 0.5 | mg/L | 0.1 | mg/L | <Null> | <Null> | <Null> | <Null>
349855 | 2007 Fixed Station Monitoring | WSU050-0005 | AA49804 | 2007-10-09 12:30 | Eastern Corn Belt Plains | 51201100607 | Sugar Creek | 494949.75 | 4421816.02 | 16N | Nitrogen, Nitrate+Nitrite | 353.1 | Total | Inorganic nitrogen (nitrate and nitrite)(Method: 353.1, Medium: Water, T/D: T) | 0.3 | mg/L | 0.1 | mg/L | <Null> | <Null> | <Null> | <Null>
349856 | 2007 Fixed Station Monitoring | WSU050-0005 | AA50074 | 2007-11-26 12:25 | Eastern Corn Belt Plains | 51201100607 | Sugar Creek | 494949.75 | 4421816.02 | 16N | Nitrogen, Nitrate+Nitrite | 353.1 | Total | Inorganic nitrogen (nitrate and nitrite)(Method: 353.1, Medium: Water, T/D: T) | 6.2 | mg/L | 0.1 | mg/L | <Null> | <Null> | <Null> | <Null>
349857 | 2007 Fixed Station Monitoring | WSU050-0005 | AA50730 | 2007-12-11 09:50 | Eastern Corn Belt Plains | 51201100607 | Sugar Creek | 494949.75 | 4421816.02 | 16N | Nitrogen, Nitrate+Nitrite | 353.1 | Total | Inorganic nitrogen (nitrate and nitrite)(Method: 353.1, Medium: Water, T/D: T) | 6.3 | mg/L | 0.1 | mg/L | <Null> | <Null> | <Null> | <Null>
276513 | 2008 Fixed Station Monitoring | WSU050-0005 | AA50857 | 2008-01-07 12:10 | Eastern Corn Belt Plains | 51201100607 | Sugar Creek | 494949.75 | 4421816.02 | 16N | Nitrogen, Nitrate+Nitrite | 353.1 | Total | Inorganic nitrogen (nitrate and nitrite)(Method: 353.1, Medium: Water, T/D: T) | 5.7 | mg/L | 0.1 | mg/L | <Null> | <Null> | <Null> | <Null>
276514 | 2008 Fixed Station Monitoring | WSU050-0005 | AA51144 | 2008-02-14 12:10 | Eastern Corn Belt Plains | 51201100607 | Sugar Creek | 494949.75 | 4421816.02 | 16N | Nitrogen, Nitrate+Nitrite | 353.1 | Total | Inorganic nitrogen (nitrate and nitrite)(Method: 353.1, Medium: Water, T/D: T) | 5.7 | mg/L | 0.1 | mg/L | <Null> | <Null> | <Null> | <Null>
276515 | 2008 Fixed Station Monitoring | WSU050-0005 | AA51383 | 2008-03-12 09:30 | Eastern Corn Belt Plains | 51201100607 | Sugar Creek | 494949.75 | 4421816.02 | 16N | Nitrogen, Nitrate+Nitrite | 353.1 | Total | Inorganic nitrogen (nitrate and nitrite)(Method: 353.1, Medium: Water, T/D: T) | 6.7 | mg/L | 0.1 | mg/L | <Null> | <Null> | <Null> | <Null>
276516 | 2008 Fixed Station Monitoring | WSU050-0005 | AA51669 | 2008-04-02 13:45 | Eastern Corn Belt Plains | 51201100607 | Sugar Creek | 494949.75 | 4421816.02 | 16N | Nitrogen, Nitrate+Nitrite | 353.1 | Total | Inorganic nitrogen (nitrate and nitrite)(Method: 353.1, Medium: Water, T/D: T) | 5.2 | mg/L | 0.1 | mg/L | <Null> | <Null> | <Null> | <Null>
276517 | 2008 Fixed Station Monitoring | WSU050-0005 | AA52405 | 2008-05-28 13:30 | Eastern Corn Belt Plains | 51201100607 | Sugar Creek | 494949.75 | 4421816.02 | 16N | Nitrogen, Nitrate+Nitrite | 353.1 | Total | Inorganic nitrogen (nitrate and nitrite)(Method: 353.1, Medium: Water, T/D: T) | 4 | mg/L | 0.1 | mg/L | <Null> | <Null> | <Null> | <Null>
276518 | 2008 Fixed Station Monitoring | WSU050-0005 | AA53207 | 2008-06-24 12:45 | Eastern Corn Belt Plains | 51201100607 | Sugar Creek | 494949.75 | 4421816.02 | 16N | Nitrogen, Nitrate+Nitrite | 353.1 | Total | Inorganic nitrogen (nitrate and nitrite)(Method: 353.1, Medium: Water, T/D: T) | 4.5 | mg/L | 0.1 | mg/L | <Null> | <Null> | <Null> | <Null>
276519 | 2008 Fixed Station Monitoring | WSU050-0005 | AA53743 | 2008-07-29 12:30 | Eastern Corn Belt Plains | 51201100607 | Sugar Creek | 494949.75 | 4421816.02 | 16N | Nitrogen, Nitrate+Nitrite | 353.1 | Total | Inorganic nitrogen (nitrate and nitrite)(Method: 353.1, Medium: Water, T/D: T) | 2.5 | mg/L | 0.1 | mg/L | <Null> | <Null> | <Null> | <Null>
276520 | 2008 Fixed Station Monitoring | WSU050-0005 | AA54277 | 2008-08-26 12:30 | Eastern Corn Belt Plains | 51201100607 | Sugar Creek | 494949.75 | 4421816.02 | 16N | Nitrogen, Nitrate+Nitrite | 353.1 | Total | Inorganic nitrogen (nitrate and nitrite)(Method: 353.1, Medium: Water, T/D: T) | 1.3 | mg/L | 0.1 | mg/L | <Null> | <Null> | <Null> | <Null>
276521 | 2008 Fixed Station Monitoring | WSU050-0005 | AA54920 | 2008-09-23 07:00 | Eastern Corn Belt Plains | 51201100607 | Sugar Creek | 494949.75 | 4421816.02 | 16N | Nitrogen, Nitrate+Nitrite | 353.1 | Total | Inorganic nitrogen (nitrate and nitrite)(Method: 353.1, Medium: Water, T/D: T) | 1.6 | mg/L | 0.1 | mg/L | <Null> | <Null> | <Null> | <Null>
276522 | 2008 Fixed Station Monitoring | WSU050-0005 | AA55043 | 2008-10-28 15:00 | Eastern Corn Belt Plains | 51201100607 | Sugar Creek | 494949.75 | 4421816.02 | 16N | Nitrogen, Nitrate+Nitrite | 353.1 | Total | Inorganic nitrogen (nitrate and nitrite)(Method: 353.1, Medium: Water, T/D: T) | 1.1 | mg/L | 0.1 | mg/L | <Null> | <Null> | <Null> | <Null>
276523 | 2008 Fixed Station Monitoring | WSU050-0005 | AA55503 | 2008-11-20 12:00 | Eastern Corn Belt Plains | 51201100607 | Sugar Creek | 494949.75 | 4421816.02 | 16N | Nitrogen, Nitrate+Nitrite | 353.1 | Total | Inorganic nitrogen (nitrate and nitrite)(Method: 353.1, Medium: Water, T/D: T) | 1.39 | mg/L | 0.1 | mg/L | <Null> | <Null> | <Null> | <Null>
254236 | 2009 Fixed Station Monitoring | WSU050-0005 | AA56780 | 2009-04-29 12:00 | Eastern Corn Belt Plains | 51201100607 | Sugar Creek | 494949.75 | 4421816.02 | 16N | Nitrogen, Nitrate+Nitrite | 353.1 | Total | Inorganic nitrogen (nitrate and nitrite)(Method: 353.1, Medium: Water, T/D: T) | 4.5 | mg/L | 0.1 | mg/L | <Null> | <Null> | <Null> | <Null>
254237 | 2009 Fixed Station Monitoring | WSU050-0005 | AA57980 | 2009-05-13 08:25 | Eastern Corn Belt Plains | 51201100607 | Sugar Creek | 494949.75 | 4421816.02 | 16N | Nitrogen, Nitrate+Nitrite | 353.1 | Total | Inorganic nitrogen (nitrate and nitrite)(Method: 353.1, Medium: Water, T/D: T) | 5.29 | mg/L | 0.1 | mg/L | <Null> | <Null> | <Null> | <Null>
254238 | 2009 Fixed Station Monitoring | WSU050-0005 | AA58315 | 2009-06-01 12:50 | Eastern Corn Belt Plains | 51201100607 | Sugar Creek | 494949.75 | 4421816.02 | 16N | Nitrogen, Nitrate+Nitrite | 353.1 | Total | Inorganic nitrogen (nitrate and nitrite)(Method: 353.1, Medium: Water, T/D: T) | 4.4 | mg/L | 0.1 | mg/L | <Null> | <Null> | <Null> | <Null>
254240 | 2009 Fixed Station Monitoring | WSU050-0005 | AA59009 | 2009-07-15 14:20 | Eastern Corn Belt Plains | 51201100607 | Sugar Creek | 494949.75 | 4421816.02 | 16N | Nitrogen, Nitrate+Nitrite | 353.1 | Total | Inorganic nitrogen (nitrate and nitrite)(Method: 353.1, Medium: Water, T/D: T) | 2.7 | mg/L | 0.1 | mg/L | <Null> | <Null> | <Null> | <Null>
254241 | 2009 Fixed Station Monitoring | WSU050-0005 | AA59257 | 2009-08-19 13:20 | Eastern Corn Belt Plains | 51201100607 | Sugar Creek | 494949.75 | 4421816.02 | 16N | Nitrogen, Nitrate+Nitrite | 353.1 | Total | Inorganic nitrogen (nitrate and nitrite)(Method: 353.1, Medium: Water, T/D: T) | 0.69 | mg/L | 0.1 | mg/L | <Null> | <Null> | <Null> | <Null>
254239 | 2009 Fixed Station Monitoring | WSU050-0005 | AA58569 | 2009-09-09 12:30 | Eastern Corn Belt Plains | 51201100607 | Sugar Creek | 494949.75 | 4421816.02 | 16N | Nitrogen, Nitrate+Nitrite | 353.1 | Total | Inorganic nitrogen (nitrate and nitrite)(Method: 353.1, Medium: Water, T/D: T) | 1 | mg/L | 0.1 | mg/L | <Null> | <Null> | <Null> | <Null>
254242 | 2009 Fixed Station Monitoring | WSU050-0005 | AA59994 | 2009-10-07 09:00 | Eastern Corn Belt Plains | 51201100607 | Sugar Creek | 494949.75 | 4421816.02 | 16N | Nitrogen, Nitrate+Nitrite | 353.1 | Total | Inorganic nitrogen (nitrate and nitrite)(Method: 353.1, Medium: Water, T/D: T) | 1.39 | mg/L | 0.1 | mg/L | <Null> | <Null> | <Null> | <Null>
254243 | 2009 Fixed Station Monitoring | WSU050-0005 | AA60089 | 2009-11-03 09:00 | Eastern Corn Belt Plains | 51201100607 | Sugar Creek | 494949.75 | 4421816.02 | 16N | Nitrogen, Nitrate+Nitrite | 353.1 | Total | Inorganic nitrogen (nitrate and nitrite)(Method: 353.1, Medium: Water, T/D: T) | 2.89 | mg/L | 0.1 | mg/L | <Null> | <Null> | <Null> | <Null>
254244 | 2009 Fixed Station Monitoring | WSU050-0005 | AA60184 | 2009-12-08 09:15 | Eastern Corn Belt Plains | 51201100607 | Sugar Creek | 494949.75 | 4421816.02 | 16N | Nitrogen, Nitrate+Nitrite | 353.1 | Total | Inorganic nitrogen (nitrate and nitrite)(Method: 353.1, Medium: Water, T/D: T) | 4.59 | mg/L | 0.1 | mg/L | <Null> | <Null> | <Null> | <Null>
206791 | 2010 Fixed Station Monitoring | WSU050-0005 | AA60916 | 2010-02-22 13:15 | Eastern Corn Belt Plains | 51201100607 | Sugar Creek | 494949.75 | 4421816.02 | 16N | Nitrogen, Nitrate+Nitrite | 353.1 | Total | Inorganic nitrogen (nitrate and nitrite)(Method: 353.1, Medium: Water, T/D: T) | 2.5 | mg/L | 0.1 | mg/L | <Null> | <Null> | <Null> | <Null>
206792 | 2010 Fixed Station Monitoring | WSU050-0005 | AA62258 | 2010-04-13 13:15 | Eastern Corn Belt Plains | 51201100607 | Sugar Creek | 494949.75 | 4421816.02 | 16N | Nitrogen, Nitrate+Nitrite | 353.1 | Total | Inorganic nitrogen (nitrate and nitrite)(Method: 353.1, Medium: Water, T/D: T) | 3.2 | mg/L | 0.1 | mg/L | <Null> | <Null> | <Null> | <Null>
206793 | 2010 Fixed Station Monitoring | WSU050-0005 | AB00103 | 2010-05-20 09:15 | Eastern Corn Belt Plains | 51201100607 | Sugar Creek | 494949.75 | 4421816.02 | 16N | Nitrogen, Nitrate+Nitrite | 353.1 | Total | Inorganic nitrogen (nitrate and nitrite)(Method: 353.1, Medium: Water, T/D: T) | 7.1 | mg/L | 0.25 | mg/L | <Null> | <Null> | <Null> | <Null>
206794 | 2010 Fixed Station Monitoring | WSU050-0005 | AB00207 | 2010-06-02 16:15 | Eastern Corn Belt Plains | 51201100607 | Sugar Creek | 494949.75 | 4421816.02 | 16N | Nitrogen, Nitrate+Nitrite | 353.1 | Total | Inorganic nitrogen (nitrate and nitrite)(Method: 353.1, Medium: Water, T/D: T) | 4.6 | mg/L | 0.1 | mg/L | <Null> | <Null> | <Null> | <Null>
206795 | 2010 Fixed Station Monitoring | WSU050-0005 | AB00399 | 2010-07-27 11:45 | Eastern Corn Belt Plains | 51201100607 | Sugar Creek | 494949.75 | 4421816.02 | 16N | Nitrogen, Nitrate+Nitrite | 353.1 | Total | Inorganic nitrogen (nitrate and nitrite)(Method: 353.1, Medium: Water, T/D: T) | 2.1 | mg/L | 0.1 | mg/L | <Null> | <Null> | <Null> | <Null>
206796 | 2010 Fixed Station Monitoring | WSU050-0005 | AB00827 | 2010-08-26 09:45 | Eastern Corn Belt Plains | 51201100607 | Sugar Creek | 494949.75 | 4421816.02 | 16N | Nitrogen, Nitrate+Nitrite | 353.1 | Total | Inorganic nitrogen (nitrate and nitrite)(Method: 353.1, Medium: Water, T/D: T) | 1.5 | mg/L | 0.1 | mg/L | <Null> | <Null> | <Null> | <Null>
206797 | 2010 Fixed Station Monitoring | WSU050-0005 | AB01388 | 2010-09-07 11:20 | Eastern Corn Belt Plains | 51201100607 | Sugar Creek | 494949.75 | 4421816.02 | 16N | Nitrogen, Nitrate+Nitrite | 353.1 | Total | Inorganic nitrogen (nitrate and nitrite)(Method: 353.1, Medium: Water, T/D: T) | 1.3 | mg/L | 0.1 | mg/L | <Null> | <Null> | <Null> | <Null>
206798 | 2010 Fixed Station Monitoring | WSU050-0005 | AB01525 | 2010-10-21 10:30 | Eastern Corn Belt Plains | 51201100607 | Sugar Creek | 494949.75 | 4421816.02 | 16N | Nitrogen, Nitrate+Nitrite | 353.1 | Total | Inorganic nitrogen (nitrate and nitrite)(Method: 353.1, Medium: Water, T/D: T) | 1 | mg/L | 0.1 | mg/L | <Null> | <Null> | <Null> | <Null>
206799 | 2010 Fixed Station Monitoring | WSU050-0005 | AB01848 | 2010-11-09 13:00 | Eastern Corn Belt Plains | 51201100607 | Sugar Creek | 494949.75 | 4421816.02 | 16N | Nitrogen, Nitrate+Nitrite | 353.1 | Total | Inorganic nitrogen (nitrate and nitrite)(Method: 353.1, Medium: Water, T/D: T) | 1 | mg/L | 0.1 | mg/L | <Null> | <Null> | <Null> | <Null>

## 2P
OBJECTID * | PROJECT_NAME | STATION_NAME | ACTIVITY_NO | ACTIVITY_END_DATE | ECOREGION_NAME | HUC_CD | WATERBODY_NAME | UTM_EAST | UTM_NORTH | UTM_ZONE | SUBSTANCE_NAME | ANALYTICAL_METHOD_NAME | CAS_QUALIFIER_NAME | PROTOCOL | LAB_RESULT | RESULT_UNIT | LAB_REPORT_LIMIT | REPORT_UNIT | QA_FLAGS | LAB_QA_FLAGS | QA_MEMO | COMMENT_TEXT
3819 | 1990 Fixed Station | WSU050-0005 | AA04597 | 1990-01-03 10:15 | Eastern Corn Belt Plains | 51201100607 | Sugar Creek | 494949.7519 | 4421816.0248 | 16N | Phosphorus, Total | 365.1 | Total | Phosphorus(Method: 365.1, Medium: Water, T/D: T) | 0.17 | mg/L | 0.01 | mg/L | <Null> | <Null> | <Null> | <Null>
3820 | 1990 Fixed Station | WSU050-0005 | AA04598 | 1990-03-07 10:00 | Eastern Corn Belt Plains | 51201100607 | Sugar Creek | 494949.7519 | 4421816.0248 | 16N | Phosphorus, Total | 365.1 | Total | Phosphorus(Method: 365.1, Medium: Water, T/D: T) | 0.05 | mg/L | 0.01 | mg/L | <Null> | <Null> | <Null> | <Null>
3821 | 1990 Fixed Station | WSU050-0005 | AA04599 | 1990-04-04 09:45 | Eastern Corn Belt Plains | 51201100607 | Sugar Creek | 494949.7519 | 4421816.0248 | 16N | Phosphorus, Total | 365.1 | Total | Phosphorus(Method: 365.1, Medium: Water, T/D: T) | 0.05 | mg/L | 0.01 | mg/L | <Null> | <Null> | <Null> | <Null>
3822 | 1990 Fixed Station | WSU050-0005 | AA04600 | 1990-05-09 14:45 | Eastern Corn Belt Plains | 51201100607 | Sugar Creek | 494949.7519 | 4421816.0248 | 16N | Phosphorus, Total | 365.1 | Total | Phosphorus(Method: 365.1, Medium: Water, T/D: T) | 0.07 | mg/L | 0.01 | mg/L | <Null> | <Null> | <Null> | <Null>
3823 | 1990 Fixed Station | WSU050-0005 | AA04601 | 1990-06-13 13:12 | Eastern Corn Belt Plains | 51201100607 | Sugar Creek | 494949.7519 | 4421816.0248 | 16N | Phosphorus, Total | 365.1 | Total | Phosphorus(Method: 365.1, Medium: Water, T/D: T) | 0.21 | mg/L | 0.01 | mg/L | <Null> | <Null> | <Null> | <Null>
3824 | 1990 Fixed Station | WSU050-0005 | AA04602 | 1990-07-05 14:30 | Eastern Corn Belt Plains | 51201100607 | Sugar Creek | 494949.7519 | 4421816.0248 | 16N | Phosphorus, Total | 365.1 | Total | Phosphorus(Method: 365.1, Medium: Water, T/D: T) | 0.14 | mg/L | 0.01 | mg/L | <Null> | <Null> | <Null> | <Null>
3825 | 1990 Fixed Station | WSU050-0005 | AA04603 | 1990-08-02 10:30 | Eastern Corn Belt Plains | 51201100607 | Sugar Creek | 494949.7519 | 4421816.0248 | 16N | Phosphorus, Total | 365.1 | Total | Phosphorus(Method: 365.1, Medium: Water, T/D: T) | 0.06 | mg/L | 0.01 | mg/L | <Null> | <Null> | <Null> | <Null>
3826 | 1990 Fixed Station | WSU050-0005 | AA04604 | 1990-09-05 14:15 | Eastern Corn Belt Plains | 51201100607 | Sugar Creek | 494949.7519 | 4421816.0248 | 16N | Phosphorus, Total | 365.1 | Total | Phosphorus(Method: 365.1, Medium: Water, T/D: T) | 0.08 | mg/L | 0.01 | mg/L | <Null> | <Null> | <Null> | <Null>
3827 | 1990 Fixed Station | WSU050-0005 | AA04605 | 1990-10-10 12:00 | Eastern Corn Belt Plains | 51201100607 | Sugar Creek | 494949.7519 | 4421816.0248 | 16N | Phosphorus, Total | 365.1 | Total | Phosphorus(Method: 365.1, Medium: Water, T/D: T) | 0.62 | mg/L | 0.01 | mg/L | <Null> | <Null> | <Null> | <Null>
3828 | 1990 Fixed Station | WSU050-0005 | AA04606 | 1990-11-15 12:48 | Eastern Corn Belt Plains | 51201100607 | Sugar Creek | 494949.7519 | 4421816.0248 | 16N | Phosphorus, Total | 365.1 | Total | Phosphorus(Method: 365.1, Medium: Water, T/D: T) | 0.04 | mg/L | 0.01 | mg/L | <Null> | <Null> | <Null> | <Null>
3829 | 1990 Fixed Station | WSU050-0005 | AA04607 | 1990-12-06 13:15 | Eastern Corn Belt Plains | 51201100607 | Sugar Creek | 494949.7519 | 4421816.0248 | 16N | Phosphorus, Total | 365.1 | Total | Phosphorus(Method: 365.1, Medium: Water, T/D: T) | 0.1 | mg/L | 0.01 | mg/L | <Null> | <Null> | <Null> | <Null>
699644 | 1991 Fixed Station | WSU050-0005 | DI6999 | 1991-01-23 13:00 | Eastern Corn Belt Plains | 51201100607 | Sugar Creek | 494949.7519 | 4421816.025 | 16N | Phosphorus, Total | 365 | Total | Phosphorus(Method: 365, Medium: Water, T/D: T) | 0.06 | mg/L | <Null> | mg/L | <Null> | <Null> | <Null> | <Null>
699592 | 1991 Fixed Station | WSU050-0005 | DI05657 | 1991-02-20 13:10 | Eastern Corn Belt Plains | 51201100607 | Sugar Creek | 494949.7519 | 4421816.025 | 16N | Phosphorus, Total | 365 | Total | Phosphorus(Method: 365, Medium: Water, T/D: T) | 0.05 | mg/L | <Null> | mg/L | <Null> | <Null> | <Null> | <Null>
699608 | 1991 Fixed Station | WSU050-0005 | DI05751 | 1991-03-25 11:45 | Eastern Corn Belt Plains | 51201100607 | Sugar Creek | 494949.7519 | 4421816.025 | 16N | Phosphorus, Total | 365 | Total | Phosphorus(Method: 365, Medium: Water, T/D: T) | 0.11 | mg/L | <Null> | mg/L | <Null> | <Null> | <Null> | <Null>
699701 | 1991 Fixed Station | WSU050-0005 | DI9240 | 1991-07-30 14:30 | Eastern Corn Belt Plains | 51201100607 | Sugar Creek | 494949.7519 | 4421816.025 | 16N | Phosphorus, Total | 365 | Total | Phosphorus(Method: 365, Medium: Water, T/D: T) | 0.13 | mg/L | <Null> | mg/L | <Null> | <Null> | <Null> | <Null>
699717 | 1991 Fixed Station | WSU050-0005 | DI9330 | 1991-08-28 15:00 | Eastern Corn Belt Plains | 51201100607 | Sugar Creek | 494949.7519 | 4421816.025 | 16N | Phosphorus, Total | 365 | Total | Phosphorus(Method: 365, Medium: Water, T/D: T) | 0.07 | mg/L | <Null> | mg/L | <Null> | <Null> | <Null> | <Null>
699725 | 1991 Fixed Station | WSU050-0005 | DI9429 | 1991-09-12 14:15 | Eastern Corn Belt Plains | 51201100607 | Sugar Creek | 494949.7519 | 4421816.025 | 16N | Phosphorus, Total | 365 | Total | Phosphorus(Method: 365, Medium: Water, T/D: T) | 0.08 | mg/L | <Null> | mg/L | <Null> | <Null> | <Null> | <Null>
699744 | 1991 Fixed Station | WSU050-0005 | DI9533 | 1991-10-30 16:30 | Eastern Corn Belt Plains | 51201100607 | Sugar Creek | 494949.7519 | 4421816.025 | 16N | Phosphorus, Total | 365 | Total | Phosphorus(Method: 365, Medium: Water, T/D: T) | 0.09 | mg/L | <Null> | mg/L | <Null> | <Null> | <Null> | <Null>
699753 | 1991 Fixed Station | WSU050-0005 | DI9619 | 1991-11-26 09:00 | Eastern Corn Belt Plains | 51201100607 | Sugar Creek | 494949.7519 | 4421816.025 | 16N | Phosphorus, Total | 365 | Total | Phosphorus(Method: 365, Medium: Water, T/D: T) | 0.09 | mg/L | <Null> | mg/L | <Null> | <Null> | <Null> | <Null>
16740 | 1992 Fixed Station | WSU050-0005 | DI9845 | 1992-01-28 09:45 | Eastern Corn Belt Plains | 51201100607 | Sugar Creek | 494949.7519 | 4421816.0248 | 16N | Phosphorus, Total | 365 | Total | Phosphorus(Method: 365, Medium: Water, T/D: T) | 0.06 | mg/L | <Null> | mg/L | <Null> | <Null> | <Null> | <Null>
16737 | 1992 Fixed Station | WSU050-0005 | DI8136 | 1992-03-02 15:10 | Eastern Corn Belt Plains | 51201100607 | Sugar Creek | 494949.7519 | 4421816.0248 | 16N | Phosphorus, Total | 365 | Total | Phosphorus(Method: 365, Medium: Water, T/D: T) | 0.04 | mg/L | <Null> | mg/L | <Null> | <Null> | <Null> | <Null>
16738 | 1992 Fixed Station | WSU050-0005 | DI8238 | 1992-06-16 15:00 | Eastern Corn Belt Plains | 51201100607 | Sugar Creek | 494949.7519 | 4421816.0248 | 16N | Phosphorus, Total | 365 | Total | Phosphorus(Method: 365, Medium: Water, T/D: T) | 0.09 | mg/L | <Null> | mg/L | <Null> | <Null> | <Null> | <Null>
16739 | 1992 Fixed Station | WSU050-0005 | DI8342 | 1992-08-06 14:30 | Eastern Corn Belt Plains | 51201100607 | Sugar Creek | 494949.7519 | 4421816.0248 | 16N | Phosphorus, Total | 365 | Total | Phosphorus(Method: 365, Medium: Water, T/D: T) | 0.07 | mg/L | <Null> | mg/L | <Null> | <Null> | <Null> | <Null>
16732 | 1992 Fixed Station | WSU050-0005 | DI13070 | 1992-09-02 15:10 | Eastern Corn Belt Plains | 51201100607 | Sugar Creek | 494949.7519 | 4421816.0248 | 16N | Phosphorus, Total | 365 | Total | Phosphorus(Method: 365, Medium: Water, T/D: T) | 0.06 | mg/L | <Null> | mg/L | <Null> | <Null> | <Null> | <Null>
16733 | 1992 Fixed Station | WSU050-0005 | DI13173 | 1992-09-28 14:00 | Eastern Corn Belt Plains | 51201100607 | Sugar Creek | 494949.7519 | 4421816.0248 | 16N | Phosphorus, Total | 365 | Total | Phosphorus(Method: 365, Medium: Water, T/D: T) | 0.18 | mg/L | <Null> | mg/L | <Null> | <Null> | <Null> | <Null>
16734 | 1992 Fixed Station | WSU050-0005 | DI13358 | 1992-10-26 14:40 | Eastern Corn Belt Plains | 51201100607 | Sugar Creek | 494949.7519 | 4421816.0248 | 16N | Phosphorus, Total | 365 | Total | Phosphorus(Method: 365, Medium: Water, T/D: T) | 0.06 | mg/L | <Null> | mg/L | <Null> | <Null> | <Null> | <Null>
16735 | 1992 Fixed Station | WSU050-0005 | DI13460 | 1992-11-09 15:40 | Eastern Corn Belt Plains | 51201100607 | Sugar Creek | 494949.7519 | 4421816.0248 | 16N | Phosphorus, Total | 365 | Total | Phosphorus(Method: 365, Medium: Water, T/D: T) | 0.06 | mg/L | <Null> | mg/L | <Null> | <Null> | <Null> | <Null>
16736 | 1992 Fixed Station | WSU050-0005 | DI13716 | 1992-12-02 13:00 | Eastern Corn Belt Plains | 51201100607 | Sugar Creek | 494949.7519 | 4421816.0248 | 16N | Phosphorus, Total | 365 | Total | Phosphorus(Method: 365, Medium: Water, T/D: T) | 0.06 | mg/L | <Null> | mg/L | <Null> | <Null> | <Null> | <Null>
31606 | 1993 Fixed Station | WSU050-0005 | DI14035 | 1993-02-02 11:30 | Eastern Corn Belt Plains | 51201100607 | Sugar Creek | 494949.7519 | 4421816.0248 | 16N | Phosphorus, Total | 365 | Total | Phosphorus(Method: 365, Medium: Water, T/D: T) | 0.04 | mg/L | <Null> | mg/L | <Null> | <Null> | <Null> | <Null>
31607 | 1993 Fixed Station | WSU050-0005 | DI14160 | 1993-03-30 13:05 | Eastern Corn Belt Plains | 51201100607 | Sugar Creek | 494949.7519 | 4421816.0248 | 16N | Phosphorus, Total | 365 | Total | Phosphorus(Method: 365, Medium: Water, T/D: T) | 0.03 | mg/L | <Null> | mg/L | <Null> | <Null> | <Null> | <Null>
31608 | 1993 Fixed Station | WSU050-0005 | DI14638 | 1993-06-07 15:20 | Eastern Corn Belt Plains | 51201100607 | Sugar Creek | 494949.7519 | 4421816.0248 | 16N | Phosphorus, Total | 365 | Total | Phosphorus(Method: 365, Medium: Water, T/D: T) | 0.08 | mg/L | <Null> | mg/L | <Null> | <Null> | <Null> | <Null>
31609 | 1993 Fixed Station | WSU050-0005 | DI14932 | 1993-07-21 13:00 | Eastern Corn Belt Plains | 51201100607 | Sugar Creek | 494949.7519 | 4421816.0248 | 16N | Phosphorus, Total | 365 | Total | Phosphorus(Method: 365, Medium: Water, T/D: T) | 0.13 | mg/L | <Null> | mg/L | <Null> | <Null> | <Null> | <Null>
31610 | 1993 Fixed Station | WSU050-0005 | DI15382 | 1993-09-22 12:30 | Eastern Corn Belt Plains | 51201100607 | Sugar Creek | 494949.7519 | 4421816.0248 | 16N | Phosphorus, Total | 365 | Total | Phosphorus(Method: 365, Medium: Water, T/D: T) | 0.08 | mg/L | <Null> | mg/L | <Null> | <Null> | <Null> | <Null>
31611 | 1993 Fixed Station | WSU050-0005 | DI15587 | 1993-10-19 15:00 | Eastern Corn Belt Plains | 51201100607 | Sugar Creek | 494949.7519 | 4421816.0248 | 16N | Phosphorus, Total | 365 | Total | Phosphorus(Method: 365, Medium: Water, T/D: T) | 0.14 | mg/L | <Null> | mg/L | <Null> | <Null> | <Null> | <Null>
31612 | 1993 Fixed Station | WSU050-0005 | DI15855 | 1993-12-09 10:30 | Eastern Corn Belt Plains | 51201100607 | Sugar Creek | 494949.7519 | 4421816.0248 | 16N | Phosphorus, Total | 365 | Total | Phosphorus(Method: 365, Medium: Water, T/D: T) | 0.06 | mg/L | <Null> | mg/L | <Null> | <Null> | <Null> | <Null>
46743 | 1994 Fixed Station | WSU050-0005 | DI16117 | 1994-02-21 16:30 | Eastern Corn Belt Plains | 51201100607 | Sugar Creek | 494949.7519 | 4421816.0248 | 16N | Phosphorus, Total | 365 | Total | Phosphorus(Method: 365, Medium: Water, T/D: T) | 0.11 | mg/L | <Null> | mg/L | <Null> | <Null> | <Null> | <Null>
46744 | 1994 Fixed Station | WSU050-0005 | DI16231 | 1994-04-04 15:30 | Eastern Corn Belt Plains | 51201100607 | Sugar Creek | 494949.7519 | 4421816.0248 | 16N | Phosphorus, Total | 365 | Total | Phosphorus(Method: 365, Medium: Water, T/D: T) | 0.03 | mg/L | <Null> | mg/L | <Null> | <Null> | <Null> | <Null>
46745 | 1994 Fixed Station | WSU050-0005 | DI16398 | 1994-04-18 16:00 | Eastern Corn Belt Plains | 51201100607 | Sugar Creek | 494949.7519 | 4421816.0248 | 16N | Phosphorus, Total | 365 | Total | Phosphorus(Method: 365, Medium: Water, T/D: T) | 0.09 | mg/L | <Null> | mg/L | <Null> | <Null> | <Null> | <Null>
46746 | 1994 Fixed Station | WSU050-0005 | DI16701 | 1994-06-08 11:30 | Eastern Corn Belt Plains | 51201100607 | Sugar Creek | 494949.7519 | 4421816.0248 | 16N | Phosphorus, Total | 365 | Total | Phosphorus(Method: 365, Medium: Water, T/D: T) | 0.06 | mg/L | <Null> | mg/L | <Null> | <Null> | <Null> | <Null>
46747 | 1994 Fixed Station | WSU050-0005 | DI17067 | 1994-07-13 09:00 | Eastern Corn Belt Plains | 51201100607 | Sugar Creek | 494949.7519 | 4421816.0248 | 16N | Phosphorus, Total | 365 | Total | Phosphorus(Method: 365, Medium: Water, T/D: T) | 0.06 | mg/L | <Null> | mg/L | <Null> | <Null> | <Null> | <Null>
46748 | 1994 Fixed Station | WSU050-0005 | DI17535 | 1994-08-10 14:00 | Eastern Corn Belt Plains | 51201100607 | Sugar Creek | 494949.7519 | 4421816.0248 | 16N | Phosphorus, Total | 365 | Total | Phosphorus(Method: 365, Medium: Water, T/D: T) | 0.16 | mg/L | <Null> | mg/L | <Null> | <Null> | <Null> | <Null>
46749 | 1994 Fixed Station | WSU050-0005 | DI17811 | 1994-09-12 12:30 | Eastern Corn Belt Plains | 51201100607 | Sugar Creek | 494949.7519 | 4421816.0248 | 16N | Phosphorus, Total | 365 | Total | Phosphorus(Method: 365, Medium: Water, T/D: T) | 0.07 | mg/L | <Null> | mg/L | <Null> | <Null> | <Null> | <Null>
46742 | 1994 Fixed Station | WSU050-0005 | DI00023 | 1994-10-24 14:00 | Eastern Corn Belt Plains | 51201100607 | Sugar Creek | 494949.7519 | 4421816.0248 | 16N | Phosphorus, Total | 365 | Total | Phosphorus(Method: 365, Medium: Water, T/D: T) | 0.19 | mg/L | <Null> | mg/L | <Null> | <Null> | <Null> | <Null>
46750 | 1994 Fixed Station | WSU050-0005 | DI18080 | 1994-11-17 10:15 | Eastern Corn Belt Plains | 51201100607 | Sugar Creek | 494949.7519 | 4421816.0248 | 16N | Phosphorus, Total | 365 | Total | Phosphorus(Method: 365, Medium: Water, T/D: T) | 0.1 | mg/L | <Null> | mg/L | <Null> | <Null> | <Null> | <Null>
64127 | 1995 Fixed Station | WSU050-0005 | DI18314 | 1995-02-01 15:15 | Eastern Corn Belt Plains | 51201100607 | Sugar Creek | 494949.7519 | 4421816.0248 | 16N | Phosphorus, Total | 365 | Total | Phosphorus(Method: 365, Medium: Water, T/D: T) | 0.06 | mg/L | <Null> | mg/L | <Null> | <Null> | <Null> | <Null>
64128 | 1995 Fixed Station | WSU050-0005 | DI18561 | 1995-03-20 13:30 | Eastern Corn Belt Plains | 51201100607 | Sugar Creek | 494949.7519 | 4421816.0248 | 16N | Phosphorus, Total | 365 | Total | Phosphorus(Method: 365, Medium: Water, T/D: T) | 0.05 | mg/L | <Null> | mg/L | <Null> | <Null> | <Null> | <Null>
64129 | 1995 Fixed Station | WSU050-0005 | DI18683 | 1995-04-20 15:40 | Eastern Corn Belt Plains | 51201100607 | Sugar Creek | 494949.7519 | 4421816.0248 | 16N | Phosphorus, Total | 365 | Total | Phosphorus(Method: 365, Medium: Water, T/D: T) | 0.09 | mg/L | <Null> | mg/L | <Null> | <Null> | <Null> | <Null>
64130 | 1995 Fixed Station | WSU050-0005 | DI18914 | 1995-05-16 14:20 | Eastern Corn Belt Plains | 51201100607 | Sugar Creek | 494949.7519 | 4421816.0248 | 16N | Phosphorus, Total | 365 | Total | Phosphorus(Method: 365, Medium: Water, T/D: T) | 0.06 | mg/L | <Null> | mg/L | <Null> | <Null> | <Null> | <Null>
64131 | 1995 Fixed Station | WSU050-0005 | DI19231 | 1995-06-13 11:00 | Eastern Corn Belt Plains | 51201100607 | Sugar Creek | 494949.7519 | 4421816.0248 | 16N | Phosphorus, Total | 365 | Total | Phosphorus(Method: 365, Medium: Water, T/D: T) | 0.08 | mg/L | <Null> | mg/L | <Null> | <Null> | <Null> | <Null>
64132 | 1995 Fixed Station | WSU050-0005 | DI19338 | 1995-07-10 14:45 | Eastern Corn Belt Plains | 51201100607 | Sugar Creek | 494949.7519 | 4421816.0248 | 16N | Phosphorus, Total | 365 | Total | Phosphorus(Method: 365, Medium: Water, T/D: T) | 0.05 | mg/L | <Null> | mg/L | <Null> | <Null> | <Null> | <Null>
64133 | 1995 Fixed Station | WSU050-0005 | DI19742 | 1995-08-08 15:00 | Eastern Corn Belt Plains | 51201100607 | Sugar Creek | 494949.7519 | 4421816.0248 | 16N | Phosphorus, Total | 365 | Total | Phosphorus(Method: 365, Medium: Water, T/D: T) | 0.11 | mg/L | <Null> | mg/L | <Null> | <Null> | <Null> | <Null>
64134 | 1995 Fixed Station | WSU050-0005 | DI20146 | 1995-09-12 14:00 | Eastern Corn Belt Plains | 51201100607 | Sugar Creek | 494949.7519 | 4421816.0248 | 16N | Phosphorus, Total | 365 | Total | Phosphorus(Method: 365, Medium: Water, T/D: T) | 0.11 | mg/L | <Null> | mg/L | <Null> | <Null> | <Null> | <Null>
64135 | 1995 Fixed Station | WSU050-0005 | DI20250 | 1995-10-04 15:20 | Eastern Corn Belt Plains | 51201100607 | Sugar Creek | 494949.7519 | 4421816.0248 | 16N | Phosphorus, Total | 365 | Total | Phosphorus(Method: 365, Medium: Water, T/D: T) | 0.17 | mg/L | <Null> | mg/L | <Null> | <Null> | <Null> | <Null>
64136 | 1995 Fixed Station | WSU050-0005 | DI20454 | 1995-11-08 11:50 | Eastern Corn Belt Plains | 51201100607 | Sugar Creek | 494949.7519 | 4421816.0248 | 16N | Phosphorus, Total | 365 | Total | Phosphorus(Method: 365, Medium: Water, T/D: T) | 0.15 | mg/L | <Null> | mg/L | <Null> | <Null> | <Null> | <Null>
64137 | 1995 Fixed Station | WSU050-0005 | DI20558 | 1995-12-07 12:50 | Eastern Corn Belt Plains | 51201100607 | Sugar Creek | 494949.7519 | 4421816.0248 | 16N | Phosphorus, Total | 365 | Total | Phosphorus(Method: 365, Medium: Water, T/D: T) | 0.07 | mg/L | <Null> | mg/L | <Null> | <Null> | <Null> | <Null>
83523 | 1996 Fixed Station | WSU050-0005 | DI20662 | 1996-01-10 14:45 | Eastern Corn Belt Plains | 51201100607 | Sugar Creek | 494949.7519 | 4421816.0248 | 16N | Phosphorus, Total | 365 | Total | Phosphorus(Method: 365, Medium: Water, T/D: T) | 0.14 | mg/L | <Null> | mg/L | <Null> | <Null> | <Null> | <Null>
83524 | 1996 Fixed Station | WSU050-0005 | DI20766 | 1996-02-01 13:00 | Eastern Corn Belt Plains | 51201100607 | Sugar Creek | 494949.7519 | 4421816.0248 | 16N | Phosphorus, Total | 365 | Total | Phosphorus(Method: 365, Medium: Water, T/D: T) | 0.11 | mg/L | <Null> | mg/L | <Null> | <Null> | <Null> | <Null>
83525 | 1996 Fixed Station | WSU050-0005 | DI21070 | 1996-03-05 12:00 | Eastern Corn Belt Plains | 51201100607 | Sugar Creek | 494949.7519 | 4421816.0248 | 16N | Phosphorus, Total | 365 | Total | Phosphorus(Method: 365, Medium: Water, T/D: T) | 0.07 | mg/L | <Null> | mg/L | <Null> | <Null> | <Null> | <Null>
83526 | 1996 Fixed Station | WSU050-0005 | DI21479 | 1996-05-09 12:40 | Eastern Corn Belt Plains | 51201100607 | Sugar Creek | 494949.7519 | 4421816.0248 | 16N | Phosphorus, Total | 365 | Total | Phosphorus(Method: 365, Medium: Water, T/D: T) | 0.62 | mg/L | <Null> | mg/L | <Null> | <Null> | <Null> | <Null>
83527 | 1996 Fixed Station | WSU050-0005 | DI21583 | 1996-06-06 12:30 | Eastern Corn Belt Plains | 51201100607 | Sugar Creek | 494949.7519 | 4421816.0248 | 16N | Phosphorus, Total | 365 | Total | Phosphorus(Method: 365, Medium: Water, T/D: T) | 0.09 | mg/L | <Null> | mg/L | <Null> | <Null> | <Null> | <Null>
83528 | 1996 Fixed Station | WSU050-0005 | DI21932 | 1996-07-02 13:20 | Eastern Corn Belt Plains | 51201100607 | Sugar Creek | 494949.7519 | 4421816.0248 | 16N | Phosphorus, Total | 365 | Total | Phosphorus(Method: 365, Medium: Water, T/D: T) | 0.05 | mg/L | <Null> | mg/L | <Null> | <Null> | <Null> | <Null>
83529 | 1996 Fixed Station | WSU050-0005 | DI22502 | 1996-09-03 13:20 | Eastern Corn Belt Plains | 51201100607 | Sugar Creek | 494949.7519 | 4421816.0248 | 16N | Phosphorus, Total | 365 | Total | Phosphorus(Method: 365, Medium: Water, T/D: T) | 0.09 | mg/L | <Null> | mg/L | <Null> | <Null> | <Null> | <Null>
83530 | 1996 Fixed Station | WSU050-0005 | DI22710 | 1996-10-02 14:00 | Eastern Corn Belt Plains | 51201100607 | Sugar Creek | 494949.7519 | 4421816.0248 | 16N | Phosphorus, Total | 365 | Total | Phosphorus(Method: 365, Medium: Water, T/D: T) | 0.2 | mg/L | <Null> | mg/L | <Null> | <Null> | <Null> | <Null>
83531 | 1996 Fixed Station | WSU050-0005 | DI22814 | 1996-10-29 15:40 | Eastern Corn Belt Plains | 51201100607 | Sugar Creek | 494949.7519 | 4421816.0248 | 16N | Phosphorus, Total | 365 | Total | Phosphorus(Method: 365, Medium: Water, T/D: T) | 0.07 | mg/L | <Null> | mg/L | <Null> | <Null> | <Null> | <Null>
83532 | 1996 Fixed Station | WSU050-0005 | DI22922 | 1996-12-03 16:00 | Eastern Corn Belt Plains | 51201100607 | Sugar Creek | 494949.7519 | 4421816.0248 | 16N | Phosphorus, Total | 365 | Total | Phosphorus(Method: 365, Medium: Water, T/D: T) | 0.11 | mg/L | <Null> | mg/L | <Null> | <Null> | <Null> | <Null>
105497 | 1997 Fixed Station | WSU050-0005 | DI23034 | 1997-01-06 16:45 | Eastern Corn Belt Plains | 51201100607 | Sugar Creek | 494949.7519 | 4421816.0248 | 16N | Phosphorus, Total | 365 | Total | Phosphorus(Method: 365, Medium: Water, T/D: T) | 0.25 | mg/L | <Null> | mg/L | <Null> | <Null> | <Null> | <Null>
105498 | 1997 Fixed Station | WSU050-0005 | DI23138 | 1997-01-29 17:10 | Eastern Corn Belt Plains | 51201100607 | Sugar Creek | 494949.7519 | 4421816.0248 | 16N | Phosphorus, Total | 365 | Total | Phosphorus(Method: 365, Medium: Water, T/D: T) | 0.12 | mg/L | <Null> | mg/L | <Null> | <Null> | <Null> | <Null>
105499 | 1997 Fixed Station | WSU050-0005 | DI23248 | 1997-03-10 12:45 | Eastern Corn Belt Plains | 51201100607 | Sugar Creek | 494949.7519 | 4421816.0248 | 16N | Phosphorus, Total | 365 | Total | Phosphorus(Method: 365, Medium: Water, T/D: T) | 0.18 | mg/L | <Null> | mg/L | <Null> | <Null> | <Null> | <Null>
105500 | 1997 Fixed Station | WSU050-0005 | DI23469 | 1997-05-08 14:30 | Eastern Corn Belt Plains | 51201100607 | Sugar Creek | 494949.7519 | 4421816.0248 | 16N | Phosphorus, Total | 365 | Total | Phosphorus(Method: 365, Medium: Water, T/D: T) | 0.04 | mg/L | <Null> | mg/L | <Null> | <Null> | <Null> | <Null>
105501 | 1997 Fixed Station | WSU050-0005 | DI23584 | 1997-06-05 14:50 | Eastern Corn Belt Plains | 51201100607 | Sugar Creek | 494949.7519 | 4421816.0248 | 16N | Phosphorus, Total | 365 | Total | Phosphorus(Method: 365, Medium: Water, T/D: T) | 0.07 | mg/L | <Null> | mg/L | <Null> | <Null> | <Null> | <Null>
105502 | 1997 Fixed Station | WSU050-0005 | DI23698 | 1997-07-02 13:10 | Eastern Corn Belt Plains | 51201100607 | Sugar Creek | 494949.7519 | 4421816.0248 | 16N | Phosphorus, Total | 365 | Total | Phosphorus(Method: 365, Medium: Water, T/D: T) | 0.06 | mg/L | <Null> | mg/L | <Null> | <Null> | <Null> | <Null>
105503 | 1997 Fixed Station | WSU050-0005 | DI23804 | 1997-07-30 15:20 | Eastern Corn Belt Plains | 51201100607 | Sugar Creek | 494949.7519 | 4421816.0248 | 16N | Phosphorus, Total | 365 | Total | Phosphorus(Method: 365, Medium: Water, T/D: T) | 0.09 | mg/L | <Null> | mg/L | <Null> | <Null> | <Null> | <Null>
105504 | 1997 Fixed Station | WSU050-0005 | DI23935 | 1997-08-25 13:35 | Eastern Corn Belt Plains | 51201100607 | Sugar Creek | 494949.7519 | 4421816.0248 | 16N | Phosphorus, Total | 365 | Total | Phosphorus(Method: 365, Medium: Water, T/D: T) | 0.17 | mg/L | <Null> | mg/L | <Null> | <Null> | <Null> | <Null>
105505 | 1997 Fixed Station | WSU050-0005 | DI24170 | 1997-10-01 13:25 | Eastern Corn Belt Plains | 51201100607 | Sugar Creek | 494949.7519 | 4421816.0248 | 16N | Phosphorus, Total | 365 | Total | Phosphorus(Method: 365, Medium: Water, T/D: T) | 0.07 | mg/L | <Null> | mg/L | <Null> | <Null> | <Null> | <Null>
105506 | 1997 Fixed Station | WSU050-0005 | DI24334 | 1997-10-28 13:25 | Eastern Corn Belt Plains | 51201100607 | Sugar Creek | 494949.7519 | 4421816.0248 | 16N | Phosphorus, Total | 365 | Total | Phosphorus(Method: 365, Medium: Water, T/D: T) | 0.12 | mg/L | <Null> | mg/L | <Null> | <Null> | <Null> | <Null>
105507 | 1997 Fixed Station | WSU050-0005 | DI24520 | 1997-12-01 15:00 | Eastern Corn Belt Plains | 51201100607 | Sugar Creek | 494949.7519 | 4421816.0248 | 16N | Phosphorus, Total | 365 | Total | Phosphorus(Method: 365, Medium: Water, T/D: T) | 0.15 | mg/L | <Null> | mg/L | <Null> | <Null> | <Null> | <Null>
710252 | 1998 Fixed Station | WSU050-0005 | DI24632 | 1998-01-21 17:30 | Eastern Corn Belt Plains | 51201100607 | Sugar Creek | 494949.7519 | 4421816.0248 | 16N | Phosphorus, Total | 365 | Total | Phosphorus(Method: 365, Medium: Water, T/D: T) | 0.12 | mg/L | <Null> | mg/L | <Null> | <Null> | <Null> | <Null>
710253 | 1998 Fixed Station | WSU050-0005 | DI24764 | 1998-02-10 15:00 | Eastern Corn Belt Plains | 51201100607 | Sugar Creek | 494949.7519 | 4421816.0248 | 16N | Phosphorus, Total | 365 | Total | Phosphorus(Method: 365, Medium: Water, T/D: T) | 0.06 | mg/L | <Null> | mg/L | <Null> | <Null> | <Null> | <Null>
710254 | 1998 Fixed Station | WSU050-0005 | DI24899 | 1998-03-12 14:10 | Eastern Corn Belt Plains | 51201100607 | Sugar Creek | 494949.7519 | 4421816.0248 | 16N | Phosphorus, Total | 365 | Total | Phosphorus(Method: 365, Medium: Water, T/D: T) | 0.12 | mg/L | <Null> | mg/L | <Null> | <Null> | <Null> | <Null>
710255 | 1998 Fixed Station | WSU050-0005 | DI25058 | 1998-04-13 17:45 | Eastern Corn Belt Plains | 51201100607 | Sugar Creek | 494949.7519 | 4421816.0248 | 16N | Phosphorus, Total | 365 | Total | Phosphorus(Method: 365, Medium: Water, T/D: T) | 0.16 | mg/L | <Null> | mg/L | <Null> | <Null> | <Null> | <Null>
710256 | 1998 Fixed Station | WSU050-0005 | DI25205 | 1998-05-13 15:00 | Eastern Corn Belt Plains | 51201100607 | Sugar Creek | 494949.7519 | 4421816.0248 | 16N | Phosphorus, Total | 365 | Total | Phosphorus(Method: 365, Medium: Water, T/D: T) | 0.11 | mg/L | <Null> | mg/L | <Null> | <Null> | <Null> | <Null>
710257 | 1998 Fixed Station | WSU050-0005 | DI25508 | 1998-07-14 10:10 | Eastern Corn Belt Plains | 51201100607 | Sugar Creek | 494949.7519 | 4421816.0248 | 16N | Phosphorus, Total | 365 | Total | Phosphorus(Method: 365, Medium: Water, T/D: T) | 0.06 | mg/L | <Null> | mg/L | <Null> | <Null> | <Null> | <Null>
710258 | 1998 Fixed Station | WSU050-0005 | DI25732 | 1998-08-12 16:00 | Eastern Corn Belt Plains | 51201100607 | Sugar Creek | 494949.7519 | 4421816.0248 | 16N | Phosphorus, Total | 365 | Total | Phosphorus(Method: 365, Medium: Water, T/D: T) | 0.12 | mg/L | <Null> | mg/L | <Null> | <Null> | <Null> | <Null>
710260 | 1998 Fixed Station | WSU050-0005 | DI26047 | 1998-09-10 11:00 | Eastern Corn Belt Plains | 51201100607 | Sugar Creek | 494949.7519 | 4421816.0248 | 16N | Phosphorus, Total | 365 | Total | Phosphorus(Method: 365, Medium: Water, T/D: T) | 0.11 | mg/L | <Null> | mg/L | <Null> | <Null> | <Null> | <Null>
710259 | 1998 Fixed Station | WSU050-0005 | DI25895 | 1998-10-07 14:00 | Eastern Corn Belt Plains | 51201100607 | Sugar Creek | 494949.7519 | 4421816.0248 | 16N | Phosphorus, Total | 365 | Total | Phosphorus(Method: 365, Medium: Water, T/D: T) | 0.2 | mg/L | <Null> | mg/L | <Null> | <Null> | <Null> | <Null>
710261 | 1998 Fixed Station | WSU050-0005 | DI26243 | 1998-11-19 10:00 | Eastern Corn Belt Plains | 51201100607 | Sugar Creek | 494949.7519 | 4421816.0248 | 16N | Phosphorus, Total | 365 | Total | Phosphorus(Method: 365, Medium: Water, T/D: T) | 0.08 | mg/L | <Null> | mg/L | <Null> | <Null> | <Null> | <Null>
710262 | 1998 Fixed Station | WSU050-0005 | DI26432 | 1998-12-21 13:40 | Eastern Corn Belt Plains | 51201100607 | Sugar Creek | 494949.7519 | 4421816.0248 | 16N | Phosphorus, Total | 365 | Total | Phosphorus(Method: 365, Medium: Water, T/D: T) | 0.07 | mg/L | <Null> | mg/L | <Null> | <Null> | <Null> | <Null>
165582 | 1999 Fixed Station | WSU050-0005 | DI26579 | 1999-01-28 13:10 | Eastern Corn Belt Plains | 51201100607 | Sugar Creek | 494949.7519 | 4421816.0248 | 16N | Phosphorus, Total | 365 | Total | Phosphorus(Method: 365, Medium: Water, T/D: T) | 0.15 | mg/L | <Null> | mg/L | <Null> | <Null> | <Null> | <Null>
165583 | 1999 Fixed Station | WSU050-0005 | DI26749 | 1999-02-16 11:10 | Eastern Corn Belt Plains | 51201100607 | Sugar Creek | 494949.7519 | 4421816.0248 | 16N | Phosphorus, Total | 365 | Total | Phosphorus(Method: 365, Medium: Water, T/D: T) | 0.07 | mg/L | <Null> | mg/L | <Null> | <Null> | <Null> | <Null>
165584 | 1999 Fixed Station | WSU050-0005 | DI27015 | 1999-04-28 14:40 | Eastern Corn Belt Plains | 51201100607 | Sugar Creek | 494949.7519 | 4421816.0248 | 16N | Phosphorus, Total | 365 | Total | Phosphorus(Method: 365, Medium: Water, T/D: T) | 0.16 | mg/L | <Null> | mg/L | <Null> | <Null> | <Null> | <Null>
165585 | 1999 Fixed Station | WSU050-0005 | DI27241 | 1999-05-26 13:55 | Eastern Corn Belt Plains | 51201100607 | Sugar Creek | 494949.7519 | 4421816.0248 | 16N | Phosphorus, Total | 365 | Total | Phosphorus(Method: 365, Medium: Water, T/D: T) | 0.14 | mg/L | <Null> | mg/L | <Null> | <Null> | <Null> | <Null>
165586 | 1999 Fixed Station | WSU050-0005 | DI27439 | 1999-06-29 13:00 | Eastern Corn Belt Plains | 51201100607 | Sugar Creek | 494949.7519 | 4421816.0248 | 16N | Phosphorus, Total | 365 | Total | Phosphorus(Method: 365, Medium: Water, T/D: T) | 0.055 | mg/L | <Null> | mg/L | <Null> | <Null> | <Null> | <Null>
165587 | 1999 Fixed Station | WSU050-0005 | DI27620 | 1999-07-27 11:30 | Eastern Corn Belt Plains | 51201100607 | Sugar Creek | 494949.7519 | 4421816.0248 | 16N | Phosphorus, Total | 365 | Total | Phosphorus(Method: 365, Medium: Water, T/D: T) | 0.13 | mg/L | <Null> | mg/L | <Null> | <Null> | <Null> | <Null>
165588 | 1999 Fixed Station | WSU050-0005 | DI27827 | 1999-08-30 14:15 | Eastern Corn Belt Plains | 51201100607 | Sugar Creek | 494949.7519 | 4421816.0248 | 16N | Phosphorus, Total | 365 | Total | Phosphorus(Method: 365, Medium: Water, T/D: T) | 0.16 | mg/L | <Null> | mg/L | <Null> | <Null> | <Null> | <Null>
165589 | 1999 Fixed Station | WSU050-0005 | DI28033 | 1999-09-22 14:30 | Eastern Corn Belt Plains | 51201100607 | Sugar Creek | 494949.7519 | 4421816.0248 | 16N | Phosphorus, Total | 365 | Total | Phosphorus(Method: 365, Medium: Water, T/D: T) | 0.1 | mg/L | <Null> | mg/L | <Null> | <Null> | <Null> | <Null>
165590 | 1999 Fixed Station | WSU050-0005 | DI28245 | 1999-10-26 10:00 | Eastern Corn Belt Plains | 51201100607 | Sugar Creek | 494949.7519 | 4421816.0248 | 16N | Phosphorus, Total | 365 | Total | Phosphorus(Method: 365, Medium: Water, T/D: T) | 0.06 | mg/L | <Null> | mg/L | <Null> | <Null> | <Null> | <Null>
165591 | 1999 Fixed Station | WSU050-0005 | DI28448 | 1999-11-29 15:00 | Eastern Corn Belt Plains | 51201100607 | Sugar Creek | 494949.7519 | 4421816.0248 | 16N | Phosphorus, Total | 365 | Total | Phosphorus(Method: 365, Medium: Water, T/D: T) | 0.11 | mg/L | <Null> | mg/L | <Null> | <Null> | <Null> | <Null>
165592 | 1999 Fixed Station | WSU050-0005 | DI28626 | 1999-12-28 12:30 | Eastern Corn Belt Plains | 51201100607 | Sugar Creek | 494949.7519 | 4421816.0248 | 16N | Phosphorus, Total | 365 | Total | Phosphorus(Method: 365, Medium: Water, T/D: T) | 0.13 | mg/L | <Null> | mg/L | <Null> | <Null> | <Null> | <Null>
658501 | 2000 Fixed Station | WSU050-0005 | DI28807 | 2000-01-19 11:25 | Eastern Corn Belt Plains | 51201100607 | Sugar Creek | 494949.75 | 4421816.02 | 16N | Phosphorus, Total | 365.1 | Total | Phosphorus(Method: 365.1, Medium: Water, T/D: T) | 0.15 | mg/L | 0.03 | mg/L | <Null> | <Null> | <Null> | <Null>
658502 | 2000 Fixed Station | WSU050-0005 | DI29022 | 2000-02-29 12:30 | Eastern Corn Belt Plains | 51201100607 | Sugar Creek | 494949.75 | 4421816.02 | 16N | Phosphorus, Total | 365.1 | Total | Phosphorus(Method: 365.1, Medium: Water, T/D: T) | 0.12 | mg/L | 0.03 | mg/L | <Null> | <Null> | <Null> | <Null>
658503 | 2000 Fixed Station | WSU050-0005 | DI29210 | 2000-03-22 10:10 | Eastern Corn Belt Plains | 51201100607 | Sugar Creek | 494949.75 | 4421816.02 | 16N | Phosphorus, Total | 365.1 | Total | Phosphorus(Method: 365.1, Medium: Water, T/D: T) | 0.15 | mg/L | 0.03 | mg/L | <Null> | <Null> | <Null> | <Null>
658504 | 2000 Fixed Station | WSU050-0005 | DI29378 | 2000-04-27 13:20 | Eastern Corn Belt Plains | 51201100607 | Sugar Creek | 494949.75 | 4421816.02 | 16N | Phosphorus, Total | 365.1 | Total | Phosphorus(Method: 365.1, Medium: Water, T/D: T) | 0.07 | mg/L | 0.03 | mg/L | <Null> | <Null> | <Null> | <Null>
658505 | 2000 Fixed Station | WSU050-0005 | DI29597 | 2000-05-24 12:45 | Eastern Corn Belt Plains | 51201100607 | Sugar Creek | 494949.75 | 4421816.02 | 16N | Phosphorus, Total | 365.1 | Total | Phosphorus(Method: 365.1, Medium: Water, T/D: T) | 0.16 | mg/L | 0.03 | mg/L | <Null> | <Null> | <Null> | <Null>
658506 | 2000 Fixed Station | WSU050-0005 | DI29784 | 2000-06-20 14:05 | Eastern Corn Belt Plains | 51201100607 | Sugar Creek | 494949.75 | 4421816.02 | 16N | Phosphorus, Total | 365.1 | Total | Phosphorus(Method: 365.1, Medium: Water, T/D: T) | 0.12 | mg/L | 0.03 | mg/L | <Null> | <Null> | <Null> | <Null>
658507 | 2000 Fixed Station | WSU050-0005 | DI29981 | 2000-07-26 15:54 | Eastern Corn Belt Plains | 51201100607 | Sugar Creek | 494949.75 | 4421816.02 | 16N | Phosphorus, Total | 365.1 | Total | Phosphorus(Method: 365.1, Medium: Water, T/D: T) | 0.09 | mg/L | 0.03 | mg/L | HJ | <Null> | <Null> | <Null>
658508 | 2000 Fixed Station | WSU050-0005 | DI30168 | 2000-08-31 15:30 | Eastern Corn Belt Plains | 51201100607 | Sugar Creek | 494949.75 | 4421816.02 | 16N | Phosphorus, Total | 365.1 | Total | Phosphorus(Method: 365.1, Medium: Water, T/D: T) | 0.11 | mg/L | 0.03 | mg/L | <Null> | <Null> | <Null> | <Null>
658509 | 2000 Fixed Station | WSU050-0005 | DI30357 | 2000-09-21 10:30 | Eastern Corn Belt Plains | 51201100607 | Sugar Creek | 494949.75 | 4421816.02 | 16N | Phosphorus, Total | 365.1 | Total | Phosphorus(Method: 365.1, Medium: Water, T/D: T) | 0.13 | mg/L | 0.03 | mg/L | <Null> | <Null> | <Null> | <Null>
658510 | 2000 Fixed Station | WSU050-0005 | DI30562 | 2000-10-23 13:00 | Eastern Corn Belt Plains | 51201100607 | Sugar Creek | 494949.75 | 4421816.02 | 16N | Phosphorus, Total | 365.1 | Total | Phosphorus(Method: 365.1, Medium: Water, T/D: T) | 0.06 | mg/L | 0.03 | mg/L | <Null> | <Null> | <Null> | <Null>
658511 | 2000 Fixed Station | WSU050-0005 | DI30750 | 2000-11-27 11:00 | Eastern Corn Belt Plains | 51201100607 | Sugar Creek | 494949.75 | 4421816.02 | 16N | Phosphorus, Total | 365.1 | Total | Phosphorus(Method: 365.1, Medium: Water, T/D: T) | 0.07 | mg/L | 0.03 | mg/L | <Null> | <Null> | <Null> | <Null>
615691 | 2001 Fixed Station | WSU050-0005 | DI31129 | 2001-01-23 10:15 | Eastern Corn Belt Plains | 51201100607 | Sugar Creek | 494949.75 | 4421816.02 | 16N | Phosphorus, Total | 365.1 | Total | Phosphorus(Method: 365.1, Medium: Water, T/D: T) | 0.05 | mg/L | 0.03 | mg/L | <Null> | <Null> | <Null> | <Null>
615692 | 2001 Fixed Station | WSU050-0005 | DI31324 | 2001-02-27 14:35 | Eastern Corn Belt Plains | 51201100607 | Sugar Creek | 494949.75 | 4421816.02 | 16N | Phosphorus, Total | 365.1 | Total | Phosphorus(Method: 365.1, Medium: Water, T/D: T) | 0.32 | mg/L | 0.03 | mg/L | <Null> | <Null> | <Null> | <Null>
615693 | 2001 Fixed Station | WSU050-0005 | DI31517 | 2001-03-13 14:15 | Eastern Corn Belt Plains | 51201100607 | Sugar Creek | 494949.75 | 4421816.02 | 16N | Phosphorus, Total | 365.1 | Total | Phosphorus(Method: 365.1, Medium: Water, T/D: T) | 0.07 | mg/L | 0.03 | mg/L | <Null> | <Null> | <Null> | <Null>
615694 | 2001 Fixed Station | WSU050-0005 | DI31716 | 2001-04-24 13:50 | Eastern Corn Belt Plains | 51201100607 | Sugar Creek | 494949.75 | 4421816.02 | 16N | Phosphorus, Total | 365.1 | Total | Phosphorus(Method: 365.1, Medium: Water, T/D: T) | 0.16 | mg/L | 0.03 | mg/L | <Null> | <Null> | <Null> | <Null>
615695 | 2001 Fixed Station | WSU050-0005 | DI31922 | 2001-05-30 13:20 | Eastern Corn Belt Plains | 51201100607 | Sugar Creek | 494949.75 | 4421816.02 | 16N | Phosphorus, Total | 365.1 | Total | Phosphorus(Method: 365.1, Medium: Water, T/D: T) | 0.05 | mg/L | 0.03 | mg/L | <Null> | <Null> | <Null> | <Null>
615696 | 2001 Fixed Station | WSU050-0005 | DI32123 | 2001-06-19 12:00 | Eastern Corn Belt Plains | 51201100607 | Sugar Creek | 494949.75 | 4421816.02 | 16N | Phosphorus, Total | 365.1 | Total | Phosphorus(Method: 365.1, Medium: Water, T/D: T) | 0.07 | mg/L | 0.03 | mg/L | <Null> | <Null> | <Null> | <Null>
615697 | 2001 Fixed Station | WSU050-0005 | DI32316 | 2001-07-24 11:35 | Eastern Corn Belt Plains | 51201100607 | Sugar Creek | 494949.75 | 4421816.02 | 16N | Phosphorus, Total | 365.1 | Total | Phosphorus(Method: 365.1, Medium: Water, T/D: T) | 0.18 | mg/L | 0.03 | mg/L | <Null> | <Null> | <Null> | <Null>
615698 | 2001 Fixed Station | WSU050-0005 | DI32534 | 2001-08-23 15:10 | Eastern Corn Belt Plains | 51201100607 | Sugar Creek | 494949.75 | 4421816.02 | 16N | Phosphorus, Total | 365.1 | Total | Phosphorus(Method: 365.1, Medium: Water, T/D: T) | 0.28 | mg/L | 0.03 | mg/L | <Null> | <Null> | <Null> | <Null>
615699 | 2001 Fixed Station | WSU050-0005 | DI32727 | 2001-09-12 11:50 | Eastern Corn Belt Plains | 51201100607 | Sugar Creek | 494949.75 | 4421816.02 | 16N | Phosphorus, Total | 365.1 | Total | Phosphorus(Method: 365.1, Medium: Water, T/D: T) | 0.13 | mg/L | 0.03 | mg/L | <Null> | <Null> | <Null> | <Null>
615700 | 2001 Fixed Station | WSU050-0005 | DI32920 | 2001-10-16 14:25 | Eastern Corn Belt Plains | 51201100607 | Sugar Creek | 494949.75 | 4421816.02 | 16N | Phosphorus, Total | 365.1 | Total | Phosphorus(Method: 365.1, Medium: Water, T/D: T) | 0.3 | mg/L | 0.03 | mg/L | <Null> | <Null> | <Null> | <Null>
615701 | 2001 Fixed Station | WSU050-0005 | DI33113 | 2001-11-06 10:00 | Eastern Corn Belt Plains | 51201100607 | Sugar Creek | 494949.75 | 4421816.02 | 16N | Phosphorus, Total | 365.1 | Total | Phosphorus(Method: 365.1, Medium: Water, T/D: T) | 0.06 | mg/L | 0.03 | mg/L | <Null> | <Null> | <Null> | <Null>
615703 | 2001 Fixed Station | WSU050-0005 | DI33309 | 2001-12-04 13:35 | Eastern Corn Belt Plains | 51201100607 | Sugar Creek | 494949.75 | 4421816.02 | 16N | Phosphorus, Total | 365.1 | Total | Phosphorus(Method: 365.1, Medium: Water, T/D: T) | 0.22 | mg/L | 0.03 | mg/L | <Null> | <Null> | <Null> | <Null>
615702 | 2001 Fixed Station | WSU050-0005 | DI33308 | 2001-12-04 14:10 | Eastern Corn Belt Plains | 51201100607 | Sugar Creek | 494949.75 | 4421816.02 | 16N | Phosphorus, Total | 365.1 | Total | Phosphorus(Method: 365.1, Medium: Water, T/D: T) | 0.08 | mg/L | 0.03 | mg/L | <Null> | <Null> | <Null> | <Null>
568714 | 2002 Fixed Station | WSU050-0005 | DI33468 | 2002-01-03 12:40 | Eastern Corn Belt Plains | 51201100607 | Sugar Creek | 494949.75 | 4421816.02 | 16N | Phosphorus, Total | 365.1 | Total | Phosphorus(Method: 365.1, Medium: Water, T/D: T) | 0.07 | mg/L | 0.03 | mg/L | <Null> | <Null> | <Null> | <Null>
568715 | 2002 Fixed Station | WSU050-0005 | DI33668 | 2002-02-05 13:40 | Eastern Corn Belt Plains | 51201100607 | Sugar Creek | 494949.75 | 4421816.02 | 16N | Phosphorus, Total | 365.1 | Total | Phosphorus(Method: 365.1, Medium: Water, T/D: T) | 0.15 | mg/L | 0.03 | mg/L | <Null> | <Null> | <Null> | <Null>
568704 | 2002 Fixed Station | WSU050-0005 | AA09598 | 2002-03-05 11:30 | Eastern Corn Belt Plains | 51201100607 | Sugar Creek | 494949.75 | 4421816.02 | 16N | Phosphorus, Total | 365.1 | Total | Phosphorus(Method: 365.1, Medium: Water, T/D: T) | 0.04 | mg/L | 0.03 | mg/L | <Null> | <Null> | <Null> | <Null>
568705 | 2002 Fixed Station | WSU050-0005 | AA09945 | 2002-04-24 11:00 | Eastern Corn Belt Plains | 51201100607 | Sugar Creek | 494949.75 | 4421816.02 | 16N | Phosphorus, Total | 365.1 | Total | Phosphorus(Method: 365.1, Medium: Water, T/D: T) | 0.05 | mg/L | 0.03 | mg/L | <Null> | <Null> | <Null> | <Null>
568706 | 2002 Fixed Station | WSU050-0005 | AA10272 | 2002-05-28 15:30 | Eastern Corn Belt Plains | 51201100607 | Sugar Creek | 494949.75 | 4421816.02 | 16N | Phosphorus, Total | 365.1 | Total | Phosphorus(Method: 365.1, Medium: Water, T/D: T) | 0.04 | mg/L | 0.03 | mg/L | <Null> | <Null> | <Null> | <Null>
568707 | 2002 Fixed Station | WSU050-0005 | AA11117 | 2002-06-25 13:20 | Eastern Corn Belt Plains | 51201100607 | Sugar Creek | 494949.75 | 4421816.02 | 16N | Phosphorus, Total | 365.1 | Total | Phosphorus(Method: 365.1, Medium: Water, T/D: T) | 0.05 | mg/L | 0.03 | mg/L | <Null> | <Null> | <Null> | <Null>
568708 | 2002 Fixed Station | WSU050-0005 | AA12002 | 2002-07-09 13:30 | Eastern Corn Belt Plains | 51201100607 | Sugar Creek | 494949.75 | 4421816.02 | 16N | Phosphorus, Total | 365.1 | Total | Phosphorus(Method: 365.1, Medium: Water, T/D: T) | 0.07 | mg/L | 0.03 | mg/L | <Null> | <Null> | <Null> | <Null>
568709 | 2002 Fixed Station | WSU050-0005 | AA12566 | 2002-08-27 14:50 | Eastern Corn Belt Plains | 51201100607 | Sugar Creek | 494949.75 | 4421816.02 | 16N | Phosphorus, Total | 365.1 | Total | Phosphorus(Method: 365.1, Medium: Water, T/D: T) | 0.16 | mg/L | 0.03 | mg/L | <Null> | <Null> | <Null> | <Null>
568710 | 2002 Fixed Station | WSU050-0005 | AA13313 | 2002-09-19 12:45 | Eastern Corn Belt Plains | 51201100607 | Sugar Creek | 494949.75 | 4421816.02 | 16N | Phosphorus, Total | 365.1 | Total | Phosphorus(Method: 365.1, Medium: Water, T/D: T) | 0.1 | mg/L | 0.03 | mg/L | <Null> | <Null> | <Null> | <Null>
568711 | 2002 Fixed Station | WSU050-0005 | AA13753 | 2002-10-08 13:05 | Eastern Corn Belt Plains | 51201100607 | Sugar Creek | 494949.75 | 4421816.02 | 16N | Phosphorus, Total | 365.1 | Total | Phosphorus(Method: 365.1, Medium: Water, T/D: T) | 0.09 | mg/L | 0.03 | mg/L | <Null> | <Null> | <Null> | <Null>
568712 | 2002 Fixed Station | WSU050-0005 | AA14215 | 2002-11-13 13:20 | Eastern Corn Belt Plains | 51201100607 | Sugar Creek | 494949.75 | 4421816.02 | 16N | Phosphorus, Total | 365.1 | Total | Phosphorus(Method: 365.1, Medium: Water, T/D: T) | 0.2 | mg/L | 0.03 | mg/L | <Null> | <Null> | <Null> | <Null>
568713 | 2002 Fixed Station | WSU050-0005 | AA14437 | 2002-12-04 13:40 | Eastern Corn Belt Plains | 51201100607 | Sugar Creek | 494949.75 | 4421816.02 | 16N | Phosphorus, Total | 365.1 | Total | Phosphorus(Method: 365.1, Medium: Water, T/D: T) | 0.04 | mg/L | 0.03 | mg/L | <Null> | <Null> | <Null> | <Null>
522240 | 2003 Fixed Station | WSU050-0005 | AA15107 | 2003-03-26 13:00 | Eastern Corn Belt Plains | 51201100607 | Sugar Creek | 494949.75 | 4421816.02 | 16N | Phosphorus, Total | 365.1 | Total | Phosphorus(Method: 365.1, Medium: Water, T/D: T) | 0.06 | mg/L | 0.03 | mg/L | <Null> | <Null> | <Null> | <Null>
522241 | 2003 Fixed Station | WSU050-0005 | AA15402 | 2003-04-23 13:30 | Eastern Corn Belt Plains | 51201100607 | Sugar Creek | 494949.75 | 4421816.02 | 16N | Phosphorus, Total | 365.1 | Total | Phosphorus(Method: 365.1, Medium: Water, T/D: T) | 0.04 | mg/L | 0.03 | mg/L | <Null> | <Null> | <Null> | <Null>
522242 | 2003 Fixed Station | WSU050-0005 | AA15760 | 2003-05-13 13:20 | Eastern Corn Belt Plains | 51201100607 | Sugar Creek | 494949.75 | 4421816.02 | 16N | Phosphorus, Total | 365.1 | Total | Phosphorus(Method: 365.1, Medium: Water, T/D: T) | 0.34 | mg/L | 0.03 | mg/L | <Null> | <Null> | <Null> | <Null>
522243 | 2003 Fixed Station | WSU050-0005 | AA16365 | 2003-06-25 12:05 | Eastern Corn Belt Plains | 51201100607 | Sugar Creek | 494949.75 | 4421816.02 | 16N | Phosphorus, Total | 365.1 | Total | Phosphorus(Method: 365.1, Medium: Water, T/D: T) | 0.04 | mg/L | 0.03 | mg/L | <Null> | <Null> | <Null> | <Null>
522244 | 2003 Fixed Station | WSU050-0005 | AA17277 | 2003-07-14 11:35 | Eastern Corn Belt Plains | 51201100607 | Sugar Creek | 494949.75 | 4421816.02 | 16N | Phosphorus, Total | 365.1 | Total | Phosphorus(Method: 365.1, Medium: Water, T/D: T) | 0.16 | mg/L | 0.03 | mg/L | <Null> | <Null> | <Null> | <Null>
522245 | 2003 Fixed Station | WSU050-0005 | AA17900 | 2003-08-26 14:00 | Eastern Corn Belt Plains | 51201100607 | Sugar Creek | 494949.75 | 4421816.02 | 16N | Phosphorus, Total | 365.1 | Total | Phosphorus(Method: 365.1, Medium: Water, T/D: T) | 0.1 | mg/L | 0.03 | mg/L | <Null> | <Null> | <Null> | <Null>
522246 | 2003 Fixed Station | WSU050-0005 | AA18662 | 2003-09-16 13:00 | Eastern Corn Belt Plains | 51201100607 | Sugar Creek | 494949.75 | 4421816.02 | 16N | Phosphorus, Total | 365.1 | Total | Phosphorus(Method: 365.1, Medium: Water, T/D: T) | 0.04 | mg/L | 0.03 | mg/L | <Null> | <Null> | <Null> | <Null>
522247 | 2003 Fixed Station | WSU050-0005 | AA19448 | 2003-10-15 12:30 | Eastern Corn Belt Plains | 51201100607 | Sugar Creek | 494949.75 | 4421816.02 | 16N | Phosphorus, Total | 365.1 | Total | Phosphorus(Method: 365.1, Medium: Water, T/D: T) | 0.17 | mg/L | 0.03 | mg/L | <Null> | <Null> | <Null> | <Null>
522248 | 2003 Fixed Station | WSU050-0005 | AA20041 | 2003-11-12 11:45 | Eastern Corn Belt Plains | 51201100607 | Sugar Creek | 494949.75 | 4421816.02 | 16N | Phosphorus, Total | 365.1 | Total | Phosphorus(Method: 365.1, Medium: Water, T/D: T) | 0.05 | mg/L | 0.03 | mg/L | <Null> | <Null> | <Null> | <Null>
522249 | 2003 Fixed Station | WSU050-0005 | AA20321 | 2003-12-09 13:25 | Eastern Corn Belt Plains | 51201100607 | Sugar Creek | 494949.75 | 4421816.02 | 16N | Phosphorus, Total | 365.1 | Total | Phosphorus(Method: 365.1, Medium: Water, T/D: T) | 0.04 | mg/L | 0.03 | mg/L | <Null> | <Null> | <Null> | <Null>
677529 | 2004 Fixed Station | WSU050-0005 | AA20537 | 2004-01-28 12:55 | Eastern Corn Belt Plains | 51201100607 | Sugar Creek | 494949.75 | 4421816.02 | 16N | Phosphorus, Total | 365.1 | Total | Phosphorus(Method: 365.1, Medium: Water, T/D: T) | 0.08 | mg/L | 0.03 | mg/L | <Null> | <Null> | <Null> | <Null>
677530 | 2004 Fixed Station | WSU050-0005 | AA21203 | 2004-03-16 13:35 | Eastern Corn Belt Plains | 51201100607 | Sugar Creek | 494949.75 | 4421816.02 | 16N | Phosphorus, Total | 365.1 | Total | Phosphorus(Method: 365.1, Medium: Water, T/D: T) | 0.04 | mg/L | 0.03 | mg/L | DJ | <Null> | <Null> | <Null>
677531 | 2004 Fixed Station | WSU050-0005 | AA22515 | 2004-05-17 13:45 | Eastern Corn Belt Plains | 51201100607 | Sugar Creek | 494949.75 | 4421816.02 | 16N | Phosphorus, Total | 365.1 | Total | Phosphorus(Method: 365.1, Medium: Water, T/D: T) | 0.36 | mg/L | 0.03 | mg/L | <Null> | <Null> | <Null> | <Null>
677532 | 2004 Fixed Station | WSU050-0005 | AA22974 | 2004-06-14 13:30 | Eastern Corn Belt Plains | 51201100607 | Sugar Creek | 494949.75 | 4421816.02 | 16N | Phosphorus, Total | 365.1 | Total | Phosphorus(Method: 365.1, Medium: Water, T/D: T) | 0.24 | mg/L | 0.03 | mg/L | <Null> | <Null> | <Null> | <Null>
677533 | 2004 Fixed Station | WSU050-0005 | AA22957 | 2004-07-12 12:55 | Eastern Corn Belt Plains | 51201100607 | Sugar Creek | 494949.75 | 4421816.02 | 16N | Phosphorus, Total | 365.1 | Total | Phosphorus(Method: 365.1, Medium: Water, T/D: T) | 0.14 | mg/L | 0.03 | mg/L | <Null> | <Null> | <Null> | <Null>
677534 | 2004 Fixed Station | WSU050-0005 | AA23608 | 2004-08-02 12:30 | Eastern Corn Belt Plains | 51201100607 | Sugar Creek | 494949.75 | 4421816.02 | 16N | Phosphorus, Total | 365.1 | Total | Phosphorus(Method: 365.1, Medium: Water, T/D: T) | 0.11 | mg/L | 0.03 | mg/L | <Null> | <Null> | <Null> | <Null>
677535 | 2004 Fixed Station | WSU050-0005 | AA24155 | 2004-09-23 08:30 | Eastern Corn Belt Plains | 51201100607 | Sugar Creek | 494949.75 | 4421816.02 | 16N | Phosphorus, Total | 365.1 | Total | Phosphorus(Method: 365.1, Medium: Water, T/D: T) | 0.04 | mg/L | 0.03 | mg/L | <Null> | <Null> | <Null> | <Null>
677536 | 2004 Fixed Station | WSU050-0005 | AA24577 | 2004-10-21 12:30 | Eastern Corn Belt Plains | 51201100607 | Sugar Creek | 494949.75 | 4421816.02 | 16N | Phosphorus, Total | 365.1 | Total | Phosphorus(Method: 365.1, Medium: Water, T/D: T) | 0.04 | mg/L | 0.03 | mg/L | <Null> | <Null> | <Null> | <Null>
677537 | 2004 Fixed Station | WSU050-0005 | AA24720 | 2004-11-22 14:30 | Eastern Corn Belt Plains | 51201100607 | Sugar Creek | 494949.75 | 4421816.02 | 16N | Phosphorus, Total | 365.1 | Total | Phosphorus(Method: 365.1, Medium: Water, T/D: T) | 0.06 | mg/L | 0.03 | mg/L | <Null> | <Null> | <Null> | <Null>
677538 | 2004 Fixed Station | WSU050-0005 | AA24994 | 2004-12-15 13:15 | Eastern Corn Belt Plains | 51201100607 | Sugar Creek | 494949.75 | 4421816.02 | 16N | Phosphorus, Total | 365.1 | Total | Phosphorus(Method: 365.1, Medium: Water, T/D: T) | 0.07 | mg/L | 0.03 | mg/L | <Null> | <Null> | <Null> | <Null>
449450 | 2005 Fixed Station | WSU050-0005 | AA25500 | 2005-01-19 15:00 | Eastern Corn Belt Plains | 51201100607 | Sugar Creek | 494949.75 | 4421816.02 | 16N | Phosphorus, Total | 365.1 | Total | Phosphorus(Method: 365.1, Medium: Water, T/D: T) | 0.13 | mg/L | 0.03 | mg/L | <Null> | <Null> | <Null> | <Null>
449451 | 2005 Fixed Station | WSU050-0005 | AA25725 | 2005-02-08 08:40 | Eastern Corn Belt Plains | 51201100607 | Sugar Creek | 494949.75 | 4421816.02 | 16N | Phosphorus, Total | 365.1 | Total | Phosphorus(Method: 365.1, Medium: Water, T/D: T) | 0.19 | mg/L | 0.03 | mg/L | <Null> | <Null> | <Null> | <Null>
449452 | 2005 Fixed Station | WSU050-0005 | AA26028 | 2005-03-14 13:00 | Eastern Corn Belt Plains | 51201100607 | Sugar Creek | 494949.75 | 4421816.02 | 16N | Phosphorus, Total | 365.1 | Total | Phosphorus(Method: 365.1, Medium: Water, T/D: T) | 0.03 | mg/L | 0.03 | mg/L | DJ | <Null> | <Null> | <Null>
449453 | 2005 Fixed Station | WSU050-0005 | AA26229 | 2005-04-28 15:15 | Eastern Corn Belt Plains | 51201100607 | Sugar Creek | 494949.75 | 4421816.02 | 16N | Phosphorus, Total | 365.1 | Total | Phosphorus(Method: 365.1, Medium: Water, T/D: T) | 0.03 | mg/L | 0.03 | mg/L | <Null> | <Null> | <Null> | <Null>
449454 | 2005 Fixed Station | WSU050-0005 | AA26843 | 2005-05-23 12:40 | Eastern Corn Belt Plains | 51201100607 | Sugar Creek | 494949.75 | 4421816.02 | 16N | Phosphorus, Total | 365.1 | Total | Phosphorus(Method: 365.1, Medium: Water, T/D: T) | 0.08 | mg/L | 0.03 | mg/L | <Null> | <Null> | <Null> | <Null>
449455 | 2005 Fixed Station | WSU050-0005 | AA27684 | 2005-06-14 15:20 | Eastern Corn Belt Plains | 51201100607 | Sugar Creek | 494949.75 | 4421816.02 | 16N | Phosphorus, Total | 365.1 | Total | Phosphorus(Method: 365.1, Medium: Water, T/D: T) | 0.28 | mg/L | 0.03 | mg/L | <Null> | <Null> | <Null> | <Null>
449456 | 2005 Fixed Station | WSU050-0005 | AA28291 | 2005-07-20 14:15 | Eastern Corn Belt Plains | 51201100607 | Sugar Creek | 494949.75 | 4421816.02 | 16N | Phosphorus, Total | 365.1 | Total | Phosphorus(Method: 365.1, Medium: Water, T/D: T) | 0.18 | mg/L | 0.03 | mg/L | <Null> | <Null> | <Null> | <Null>
449457 | 2005 Fixed Station | WSU050-0005 | AA28638 | 2005-08-17 13:30 | Eastern Corn Belt Plains | 51201100607 | Sugar Creek | 494949.75 | 4421816.02 | 16N | Phosphorus, Total | 365.1 | Total | Phosphorus(Method: 365.1, Medium: Water, T/D: T) | 0.13 | mg/L | 0.03 | mg/L | <Null> | <Null> | <Null> | <Null>
449458 | 2005 Fixed Station | WSU050-0005 | AA29027 | 2005-09-12 15:35 | Eastern Corn Belt Plains | 51201100607 | Sugar Creek | 494949.75 | 4421816.02 | 16N | Phosphorus, Total | 365.1 | Total | Phosphorus(Method: 365.1, Medium: Water, T/D: T) | 0.13 | mg/L | 0.03 | mg/L | <Null> | <Null> | <Null> | <Null>
449459 | 2005 Fixed Station | WSU050-0005 | AA39223 | 2005-10-24 14:00 | Eastern Corn Belt Plains | 51201100607 | Sugar Creek | 494949.75 | 4421816.02 | 16N | Phosphorus, Total | 365.1 | Total | Phosphorus(Method: 365.1, Medium: Water, T/D: T) | 0.07 | mg/L | 0.03 | mg/L | <Null> | <Null> | <Null> | <Null>
449460 | 2005 Fixed Station | WSU050-0005 | AA39484 | 2005-11-28 10:00 | Eastern Corn Belt Plains | 51201100607 | Sugar Creek | 494949.75 | 4421816.02 | 16N | Phosphorus, Total | 365.1 | Total | Phosphorus(Method: 365.1, Medium: Water, T/D: T) | 0.12 | mg/L | 0.03 | mg/L | <Null> | <Null> | <Null> | <Null>
398202 | 2006 Fixed Station | WSU050-0005 | AA39942 | 2006-01-17 15:00 | Eastern Corn Belt Plains | 51201100607 | Sugar Creek | 494949.75 | 4421816.02 | 16N | Phosphorus, Total | 365.1 | Total | Phosphorus(Method: 365.1, Medium: Water, T/D: T) | 0.08 | mg/L | 0.03 | mg/L | <Null> | <Null> | <Null> | <Null>
398227 | 2006 Fixed Station | WSU050-0005 | AA40145 | 2006-02-01 14:45 | Eastern Corn Belt Plains | 51201100607 | Sugar Creek | 494949.75 | 4421816.02 | 16N | Phosphorus, Total | 365.1 | Total | Phosphorus(Method: 365.1, Medium: Water, T/D: T) | 0.11 | mg/L | 0.03 | mg/L | <Null> | <Null> | <Null> | <Null>
398258 | 2006 Fixed Station | WSU050-0005 | AA40401 | 2006-03-22 11:00 | Eastern Corn Belt Plains | 51201100607 | Sugar Creek | 494949.75 | 4421816.02 | 16N | Phosphorus, Total | 365.1 | Total | Phosphorus(Method: 365.1, Medium: Water, T/D: T) | 0.05 | mg/L | 0.03 | mg/L | <Null> | <Null> | <Null> | <Null>
398273 | 2006 Fixed Station | WSU050-0005 | AA40585 | 2006-04-10 15:10 | Eastern Corn Belt Plains | 51201100607 | Sugar Creek | 494949.75 | 4421816.02 | 16N | Phosphorus, Total | 365.1 | Total | Phosphorus(Method: 365.1, Medium: Water, T/D: T) | 0.04 | mg/L | 0.03 | mg/L | <Null> | <Null> | <Null> | <Null>
398339 | 2006 Fixed Station | WSU050-0005 | AA42299 | 2006-06-22 14:10 | Eastern Corn Belt Plains | 51201100607 | Sugar Creek | 494949.75 | 4421816.02 | 16N | Phosphorus, Total | 365.1 | Total | Phosphorus(Method: 365.1, Medium: Water, T/D: T) | 0.21 | mg/L | 0.03 | mg/L | <Null> | <Null> | <Null> | <Null>
398366 | 2006 Fixed Station | WSU050-0005 | AA43056 | 2006-07-19 12:10 | Eastern Corn Belt Plains | 51201100607 | Sugar Creek | 494949.75 | 4421816.02 | 16N | Phosphorus, Total | 365.1 | Total | Phosphorus(Method: 365.1, Medium: Water, T/D: T) | 0.15 | mg/L | 0.03 | mg/L | <Null> | <Null> | <Null> | <Null>
398396 | 2006 Fixed Station | WSU050-0005 | AA43709 | 2006-08-15 11:35 | Eastern Corn Belt Plains | 51201100607 | Sugar Creek | 494949.75 | 4421816.02 | 16N | Phosphorus, Total | 365.1 | Total | Phosphorus(Method: 365.1, Medium: Water, T/D: T) | 0.2 | mg/L | 0.03 | mg/L | <Null> | <Null> | <Null> | <Null>
398422 | 2006 Fixed Station | WSU050-0005 | AA44413 | 2006-09-14 08:40 | Eastern Corn Belt Plains | 51201100607 | Sugar Creek | 494949.75 | 4421816.02 | 16N | Phosphorus, Total | 365.1 | Total | Phosphorus(Method: 365.1, Medium: Water, T/D: T) | 0.4 | mg/L | 0.03 | mg/L | <Null> | <Null> | <Null> | <Null>
398438 | 2006 Fixed Station | WSU050-0005 | AA44753 | 2006-10-03 07:30 | Eastern Corn Belt Plains | 51201100607 | Sugar Creek | 494949.75 | 4421816.02 | 16N | Phosphorus, Total | 365.1 | Total | Phosphorus(Method: 365.1, Medium: Water, T/D: T) | 0.06 | mg/L | 0.03 | mg/L | <Null> | <Null> | <Null> | <Null>
398478 | 2006 Fixed Station | WSU050-0005 | AA45017 | 2006-11-13 12:30 | Eastern Corn Belt Plains | 51201100607 | Sugar Creek | 494949.75 | 4421816.02 | 16N | Phosphorus, Total | 365.1 | Total | Phosphorus(Method: 365.1, Medium: Water, T/D: T) | 0.13 | mg/L | 0.03 | mg/L | <Null> | <Null> | <Null> | <Null>
398502 | 2006 Fixed Station | WSU050-0005 | AA45000 | 2006-12-20 12:00 | Eastern Corn Belt Plains | 51201100607 | Sugar Creek | 494949.75 | 4421816.02 | 16N | Phosphorus, Total | 365.1 | Total | Phosphorus(Method: 365.1, Medium: Water, T/D: T) | 0.06 | mg/L | 0.03 | mg/L | <Null> | <Null> | <Null> | <Null>
352360 | 2007 Fixed Station Monitoring | WSU050-0005 | AA45321 | 2007-01-18 08:35 | Eastern Corn Belt Plains | 51201100607 | Sugar Creek | 494949.75 | 4421816.02 | 16N | Phosphorus, Total | 365.2 | Total | Phosphorus(Method: 365.2, Medium: Water, T/D: T) | 0.22 | mg/L | 0.06 | mg/L | <Null> | <Null> | <Null> | <Null>
352361 | 2007 Fixed Station Monitoring | WSU050-0005 | AA45522 | 2007-02-26 13:10 | Eastern Corn Belt Plains | 51201100607 | Sugar Creek | 494949.75 | 4421816.02 | 16N | Phosphorus, Total | 365.2 | Total | Phosphorus(Method: 365.2, Medium: Water, T/D: T) | 1.09 | mg/L | 0.12 | mg/L | <Null> | <Null> | <Null> | <Null>
352362 | 2007 Fixed Station Monitoring | WSU050-0005 | AA45852 | 2007-03-28 10:15 | Eastern Corn Belt Plains | 51201100607 | Sugar Creek | 494949.75 | 4421816.02 | 16N | Phosphorus, Total | 365.1 | Total | Phosphorus(Method: 365.1, Medium: Water, T/D: T) | 0.15 | mg/L | 0.03 | mg/L | <Null> | <Null> | <Null> | <Null>
352363 | 2007 Fixed Station Monitoring | WSU050-0005 | AA46501 | 2007-04-10 08:50 | Eastern Corn Belt Plains | 51201100607 | Sugar Creek | 494949.75 | 4421816.02 | 16N | Phosphorus, Total | 365.1 | Total | Phosphorus(Method: 365.1, Medium: Water, T/D: T) | 0.04 | mg/L | 0.03 | mg/L | <Null> | <Null> | <Null> | <Null>
352364 | 2007 Fixed Station Monitoring | WSU050-0005 | AA47973 | 2007-06-11 13:15 | Eastern Corn Belt Plains | 51201100607 | Sugar Creek | 494949.75 | 4421816.02 | 16N | Phosphorus, Total | 365.1 | Total | Phosphorus(Method: 365.1, Medium: Water, T/D: T) | 0.07 | mg/L | 0.03 | mg/L | <Null> | <Null> | <Null> | <Null>
352365 | 2007 Fixed Station Monitoring | WSU050-0005 | AA48520 | 2007-07-12 08:45 | Eastern Corn Belt Plains | 51201100607 | Sugar Creek | 494949.75 | 4421816.02 | 16N | Phosphorus, Total | 365.1 | Total | Phosphorus(Method: 365.1, Medium: Water, T/D: T) | 0.07 | mg/L | 0.03 | mg/L | <Null> | <Null> | <Null> | <Null>
352366 | 2007 Fixed Station Monitoring | WSU050-0005 | AA49073 | 2007-08-20 12:00 | Eastern Corn Belt Plains | 51201100607 | Sugar Creek | 494949.75 | 4421816.02 | 16N | Phosphorus, Total | 365.1 | Total | Phosphorus(Method: 365.1, Medium: Water, T/D: T) | 0.03 | mg/L | 0.03 | mg/L | <Null> | <Null> | <Null> | <Null>
352367 | 2007 Fixed Station Monitoring | WSU050-0005 | AA49550 | 2007-09-25 12:35 | Eastern Corn Belt Plains | 51201100607 | Sugar Creek | 494949.75 | 4421816.02 | 16N | Phosphorus, Total | 365.1 | Total | Phosphorus(Method: 365.1, Medium: Water, T/D: T) | 0.18 | mg/L | 0.03 | mg/L | <Null> | <Null> | <Null> | <Null>
352368 | 2007 Fixed Station Monitoring | WSU050-0005 | AA49804 | 2007-10-09 12:30 | Eastern Corn Belt Plains | 51201100607 | Sugar Creek | 494949.75 | 4421816.02 | 16N | Phosphorus, Total | 365.1 | Total | Phosphorus(Method: 365.1, Medium: Water, T/D: T) | 0.04 | mg/L | 0.03 | mg/L | <Null> | <Null> | <Null> | <Null>
352369 | 2007 Fixed Station Monitoring | WSU050-0005 | AA50074 | 2007-11-26 12:25 | Eastern Corn Belt Plains | 51201100607 | Sugar Creek | 494949.75 | 4421816.02 | 16N | Phosphorus, Total | 365.1 | Total | Phosphorus(Method: 365.1, Medium: Water, T/D: T) | 0.13 | mg/L | 0.03 | mg/L | <Null> | <Null> | <Null> | <Null>
352370 | 2007 Fixed Station Monitoring | WSU050-0005 | AA50730 | 2007-12-11 09:50 | Eastern Corn Belt Plains | 51201100607 | Sugar Creek | 494949.75 | 4421816.02 | 16N | Phosphorus, Total | 365.1 | Total | Phosphorus(Method: 365.1, Medium: Water, T/D: T) | 0.2 | mg/L | 0.03 | mg/L | <Null> | <Null> | <Null> | <Null>
279112 | 2008 Fixed Station Monitoring | WSU050-0005 | AA50857 | 2008-01-07 12:10 | Eastern Corn Belt Plains | 51201100607 | Sugar Creek | 494949.75 | 4421816.02 | 16N | Phosphorus, Total | 365.1 | Total | Phosphorus(Method: 365.1, Medium: Water, T/D: T) | 0.09 | mg/L | 0.03 | mg/L | <Null> | <Null> | <Null> | <Null>
279113 | 2008 Fixed Station Monitoring | WSU050-0005 | AA51144 | 2008-02-14 12:10 | Eastern Corn Belt Plains | 51201100607 | Sugar Creek | 494949.75 | 4421816.02 | 16N | Phosphorus, Total | 365.1 | Total | Phosphorus(Method: 365.1, Medium: Water, T/D: T) | 0.08 | mg/L | 0.03 | mg/L | <Null> | <Null> | <Null> | <Null>
279114 | 2008 Fixed Station Monitoring | WSU050-0005 | AA51383 | 2008-03-12 09:30 | Eastern Corn Belt Plains | 51201100607 | Sugar Creek | 494949.75 | 4421816.02 | 16N | Phosphorus, Total | 365.1 | Total | Phosphorus(Method: 365.1, Medium: Water, T/D: T) | 0.12 | mg/L | 0.03 | mg/L | <Null> | <Null> | <Null> | <Null>
279115 | 2008 Fixed Station Monitoring | WSU050-0005 | AA51669 | 2008-04-02 13:45 | Eastern Corn Belt Plains | 51201100607 | Sugar Creek | 494949.75 | 4421816.02 | 16N | Phosphorus, Total | 365.1 | Total | Phosphorus(Method: 365.1, Medium: Water, T/D: T) | 0.45 | mg/L | 0.03 | mg/L | <Null> | <Null> | <Null> | <Null>
279116 | 2008 Fixed Station Monitoring | WSU050-0005 | AA52405 | 2008-05-28 13:30 | Eastern Corn Belt Plains | 51201100607 | Sugar Creek | 494949.75 | 4421816.02 | 16N | Phosphorus, Total | 365.1 | Total | Phosphorus(Method: 365.1, Medium: Water, T/D: T) | 0.02 | mg/L | 0.03 | mg/L | <Null> | <Null> | <Null> | <Null>
279117 | 2008 Fixed Station Monitoring | WSU050-0005 | AA53207 | 2008-06-24 12:45 | Eastern Corn Belt Plains | 51201100607 | Sugar Creek | 494949.75 | 4421816.02 | 16N | Phosphorus, Total | 365.1 | Total | Phosphorus(Method: 365.1, Medium: Water, T/D: T) | 0.04 | mg/L | 0.03 | mg/L | <Null> | <Null> | <Null> | <Null>
279118 | 2008 Fixed Station Monitoring | WSU050-0005 | AA53743 | 2008-07-29 12:30 | Eastern Corn Belt Plains | 51201100607 | Sugar Creek | 494949.75 | 4421816.02 | 16N | Phosphorus, Total | 365.1 | Total | Phosphorus(Method: 365.1, Medium: Water, T/D: T) | 0.05 | mg/L | 0.03 | mg/L | <Null> | <Null> | <Null> | <Null>
279119 | 2008 Fixed Station Monitoring | WSU050-0005 | AA54277 | 2008-08-26 12:30 | Eastern Corn Belt Plains | 51201100607 | Sugar Creek | 494949.75 | 4421816.02 | 16N | Phosphorus, Total | 365.1 | Total | Phosphorus(Method: 365.1, Medium: Water, T/D: T) | 0.08 | mg/L | 0.03 | mg/L | <Null> | <Null> | <Null> | <Null>
279120 | 2008 Fixed Station Monitoring | WSU050-0005 | AA54920 | 2008-09-23 07:00 | Eastern Corn Belt Plains | 51201100607 | Sugar Creek | 494949.75 | 4421816.02 | 16N | Phosphorus, Total | 365.1 | Total | Phosphorus(Method: 365.1, Medium: Water, T/D: T) | 0.07 | mg/L | 0.03 | mg/L | <Null> | <Null> | <Null> | <Null>
279121 | 2008 Fixed Station Monitoring | WSU050-0005 | AA55043 | 2008-10-28 15:00 | Eastern Corn Belt Plains | 51201100607 | Sugar Creek | 494949.75 | 4421816.02 | 16N | Phosphorus, Total | 365.1 | Total | Phosphorus(Method: 365.1, Medium: Water, T/D: T) | 0.07 | mg/L | 0.03 | mg/L | <Null> | <Null> | <Null> | <Null>
279122 | 2008 Fixed Station Monitoring | WSU050-0005 | AA55503 | 2008-11-20 12:00 | Eastern Corn Belt Plains | 51201100607 | Sugar Creek | 494949.75 | 4421816.02 | 16N | Phosphorus, Total | 365.1 | Total | Phosphorus(Method: 365.1, Medium: Water, T/D: T) | 0.08 | mg/L | 0.03 | mg/L | <Null> | <Null> | <Null> | <Null>
256816 | 2009 Fixed Station Monitoring | WSU050-0005 | AA56780 | 2009-04-29 12:00 | Eastern Corn Belt Plains | 51201100607 | Sugar Creek | 494949.75 | 4421816.02 | 16N | Phosphorus, Total | 365.1 | Total | Phosphorus(Method: 365.1, Medium: Water, T/D: T) | 0.07 | mg/L | 0.03 | mg/L | <Null> | <Null> | <Null> | <Null>
256817 | 2009 Fixed Station Monitoring | WSU050-0005 | AA57980 | 2009-05-13 08:25 | Eastern Corn Belt Plains | 51201100607 | Sugar Creek | 494949.75 | 4421816.02 | 16N | Phosphorus, Total | 365.1 | Total | Phosphorus(Method: 365.1, Medium: Water, T/D: T) | 0.05 | mg/L | 0.03 | mg/L | <Null> | <Null> | <Null> | <Null>
256818 | 2009 Fixed Station Monitoring | WSU050-0005 | AA58315 | 2009-06-01 12:50 | Eastern Corn Belt Plains | 51201100607 | Sugar Creek | 494949.75 | 4421816.02 | 16N | Phosphorus, Total | 365.1 | Total | Phosphorus(Method: 365.1, Medium: Water, T/D: T) | 0.05 | mg/L | 0.03 | mg/L | <Null> | <Null> | <Null> | <Null>
256820 | 2009 Fixed Station Monitoring | WSU050-0005 | AA59009 | 2009-07-15 14:20 | Eastern Corn Belt Plains | 51201100607 | Sugar Creek | 494949.75 | 4421816.02 | 16N | Phosphorus, Total | 365.1 | Total | Phosphorus(Method: 365.1, Medium: Water, T/D: T) | 0.08 | mg/L | 0.03 | mg/L | <Null> | <Null> | <Null> | <Null>
256821 | 2009 Fixed Station Monitoring | WSU050-0005 | AA59257 | 2009-08-19 13:20 | Eastern Corn Belt Plains | 51201100607 | Sugar Creek | 494949.75 | 4421816.02 | 16N | Phosphorus, Total | 365.1 | Total | Phosphorus(Method: 365.1, Medium: Water, T/D: T) | 0.11 | mg/L | 0.03 | mg/L | <Null> | <Null> | <Null> | <Null>
256819 | 2009 Fixed Station Monitoring | WSU050-0005 | AA58569 | 2009-09-09 12:30 | Eastern Corn Belt Plains | 51201100607 | Sugar Creek | 494949.75 | 4421816.02 | 16N | Phosphorus, Total | 365.1 | Total | Phosphorus(Method: 365.1, Medium: Water, T/D: T) | 0.1 | mg/L | 0.03 | mg/L | <Null> | <Null> | <Null> | <Null>
256822 | 2009 Fixed Station Monitoring | WSU050-0005 | AA59994 | 2009-10-07 09:00 | Eastern Corn Belt Plains | 51201100607 | Sugar Creek | 494949.75 | 4421816.02 | 16N | Phosphorus, Total | 365.1 | Total | Phosphorus(Method: 365.1, Medium: Water, T/D: T) | 0.08 | mg/L | 0.03 | mg/L | <Null> | <Null> | <Null> | <Null>
256823 | 2009 Fixed Station Monitoring | WSU050-0005 | AA60089 | 2009-11-03 09:00 | Eastern Corn Belt Plains | 51201100607 | Sugar Creek | 494949.75 | 4421816.02 | 16N | Phosphorus, Total | 365.1 | Total | Phosphorus(Method: 365.1, Medium: Water, T/D: T) | 0.14 | mg/L | 0.03 | mg/L | <Null> | <Null> | <Null> | <Null>
256824 | 2009 Fixed Station Monitoring | WSU050-0005 | AA60184 | 2009-12-08 09:15 | Eastern Corn Belt Plains | 51201100607 | Sugar Creek | 494949.75 | 4421816.02 | 16N | Phosphorus, Total | 365.1 | Total | Phosphorus(Method: 365.1, Medium: Water, T/D: T) | 0.05 | mg/L | 0.03 | mg/L | <Null> | <Null> | <Null> | <Null>
209208 | 2010 Fixed Station Monitoring | WSU050-0005 | AA60916 | 2010-02-22 13:15 | Eastern Corn Belt Plains | 51201100607 | Sugar Creek | 494949.75 | 4421816.02 | 16N | Phosphorus, Total | 365.1 | Total | Phosphorus(Method: 365.1, Medium: Water, T/D: T) | 0.08 | mg/L | 0.03 | mg/L | <Null> | <Null> | <Null> | <Null>
209209 | 2010 Fixed Station Monitoring | WSU050-0005 | AA62258 | 2010-04-13 13:15 | Eastern Corn Belt Plains | 51201100607 | Sugar Creek | 494949.75 | 4421816.02 | 16N | Phosphorus, Total | 365.1 | Total | Phosphorus(Method: 365.1, Medium: Water, T/D: T) | 0.04 | mg/L | 0.03 | mg/L | <Null> | <Null> | <Null> | <Null>
209210 | 2010 Fixed Station Monitoring | WSU050-0005 | AB00103 | 2010-05-20 09:15 | Eastern Corn Belt Plains | 51201100607 | Sugar Creek | 494949.75 | 4421816.02 | 16N | Phosphorus, Total | 365.1 | Total | Phosphorus(Method: 365.1, Medium: Water, T/D: T) | 0.1 | mg/L | 0.03 | mg/L | <Null> | <Null> | <Null> | <Null>
209211 | 2010 Fixed Station Monitoring | WSU050-0005 | AB00207 | 2010-06-02 16:15 | Eastern Corn Belt Plains | 51201100607 | Sugar Creek | 494949.75 | 4421816.02 | 16N | Phosphorus, Total | 365.1 | Total | Phosphorus(Method: 365.1, Medium: Water, T/D: T) | 0.09 | mg/L | 0.03 | mg/L | <Null> | <Null> | <Null> | <Null>
209212 | 2010 Fixed Station Monitoring | WSU050-0005 | AB00399 | 2010-07-27 11:45 | Eastern Corn Belt Plains | 51201100607 | Sugar Creek | 494949.75 | 4421816.02 | 16N | Phosphorus, Total | 365.1 | Total | Phosphorus(Method: 365.1, Medium: Water, T/D: T) | 0.1 | mg/L | 0.03 | mg/L | <Null> | <Null> | <Null> | <Null>
209213 | 2010 Fixed Station Monitoring | WSU050-0005 | AB00827 | 2010-08-26 09:45 | Eastern Corn Belt Plains | 51201100607 | Sugar Creek | 494949.75 | 4421816.02 | 16N | Phosphorus, Total | 365.1 | Total | Phosphorus(Method: 365.1, Medium: Water, T/D: T) | 0.1 | mg/L | 0.03 | mg/L | <Null> | <Null> | <Null> | <Null>
209214 | 2010 Fixed Station Monitoring | WSU050-0005 | AB01388 | 2010-09-07 11:20 | Eastern Corn Belt Plains | 51201100607 | Sugar Creek | 494949.75 | 4421816.02 | 16N | Phosphorus, Total | 365.1 | Total | Phosphorus(Method: 365.1, Medium: Water, T/D: T) | 0.09 | mg/L | 0.03 | mg/L | <Null> | <Null> | <Null> | <Null>
209215 | 2010 Fixed Station Monitoring | WSU050-0005 | AB01525 | 2010-10-21 10:30 | Eastern Corn Belt Plains | 51201100607 | Sugar Creek | 494949.75 | 4421816.02 | 16N | Phosphorus, Total | 365.1 | Total | Phosphorus(Method: 365.1, Medium: Water, T/D: T) | 0.08 | mg/L | 0.03 | mg/L | <Null> | <Null> | <Null> | <Null>
209216 | 2010 Fixed Station Monitoring | WSU050-0005 | AB01848 | 2010-11-09 13:00 | Eastern Corn Belt Plains | 51201100607 | Sugar Creek | 494949.75 | 4421816.02 | 16N | Phosphorus, Total | 365.1 | Total | Phosphorus(Method: 365.1, Medium: Water, T/D: T) | 0.08 | mg/L | 0.03 | mg/L | <Null> | <Null> | <Null> | <Null>

## 2T
OBJECTID * | PROJECT_NAME | STATION_NAME | ACTIVITY_NO | ACTIVITY_END_DATE | ECOREGION_NAME | HUC_CD | WATERBODY_NAME | UTM_EAST | UTM_NORTH | UTM_ZONE | SUBSTANCE_NAME | ANALYTICAL_METHOD_NAME | CAS_QUALIFIER_NAME | PROTOCOL | LAB_RESULT | RESULT_UNIT | LAB_REPORT_LIMIT | REPORT_UNIT | QA_FLAGS | LAB_QA_FLAGS | QA_MEMO | COMMENT_TEXT
4310 | 1990 Fixed Station | WSU050-0005 | AA04597 | 1990-01-03 10:15 | Eastern Corn Belt Plains | 51201100607 | Sugar Creek | 494949.7519 | 4421816.0248 | 16N | Solids, Suspended Total, (TSS) | SM2540D | Total | Total suspended solids(Method: SM2540D, Medium: Water, T/D: T) | 8 | mg/L | 4 | mg/L | <Null> | <Null> | <Null> | <Null>
4311 | 1990 Fixed Station | WSU050-0005 | AA04599 | 1990-04-04 09:45 | Eastern Corn Belt Plains | 51201100607 | Sugar Creek | 494949.7519 | 4421816.0248 | 16N | Solids, Suspended Total, (TSS) | SM2540D | Total | Total suspended solids(Method: SM2540D, Medium: Water, T/D: T) | 4 | mg/L | 4 | mg/L | <Null> | <Null> | <Null> | <Null>
4312 | 1990 Fixed Station | WSU050-0005 | AA04600 | 1990-05-09 14:45 | Eastern Corn Belt Plains | 51201100607 | Sugar Creek | 494949.7519 | 4421816.0248 | 16N | Solids, Suspended Total, (TSS) | SM2540D | Total | Total suspended solids(Method: SM2540D, Medium: Water, T/D: T) | 2 | mg/L | 4 | mg/L | <Null> | <Null> | <Null> | <Null>
4313 | 1990 Fixed Station | WSU050-0005 | AA04601 | 1990-06-13 13:12 | Eastern Corn Belt Plains | 51201100607 | Sugar Creek | 494949.7519 | 4421816.0248 | 16N | Solids, Suspended Total, (TSS) | SM2540D | Total | Total suspended solids(Method: SM2540D, Medium: Water, T/D: T) | 90 | mg/L | 4 | mg/L | <Null> | <Null> | <Null> | <Null>
4314 | 1990 Fixed Station | WSU050-0005 | AA04602 | 1990-07-05 14:30 | Eastern Corn Belt Plains | 51201100607 | Sugar Creek | 494949.7519 | 4421816.0248 | 16N | Solids, Suspended Total, (TSS) | SM2540D | Total | Total suspended solids(Method: SM2540D, Medium: Water, T/D: T) | 23 | mg/L | 4 | mg/L | <Null> | <Null> | <Null> | <Null>
4315 | 1990 Fixed Station | WSU050-0005 | AA04603 | 1990-08-02 10:30 | Eastern Corn Belt Plains | 51201100607 | Sugar Creek | 494949.7519 | 4421816.0248 | 16N | Solids, Suspended Total, (TSS) | SM2540D | Total | Total suspended solids(Method: SM2540D, Medium: Water, T/D: T) | 11 | mg/L | 4 | mg/L | <Null> | <Null> | <Null> | <Null>
4316 | 1990 Fixed Station | WSU050-0005 | AA04604 | 1990-09-05 14:15 | Eastern Corn Belt Plains | 51201100607 | Sugar Creek | 494949.7519 | 4421816.0248 | 16N | Solids, Suspended Total, (TSS) | SM2540D | Total | Total suspended solids(Method: SM2540D, Medium: Water, T/D: T) | 23 | mg/L | 4 | mg/L | <Null> | <Null> | <Null> | <Null>
4317 | 1990 Fixed Station | WSU050-0005 | AA04605 | 1990-10-10 12:00 | Eastern Corn Belt Plains | 51201100607 | Sugar Creek | 494949.7519 | 4421816.0248 | 16N | Solids, Suspended Total, (TSS) | SM2540D | Total | Total suspended solids(Method: SM2540D, Medium: Water, T/D: T) | 380 | mg/L | 4 | mg/L | <Null> | <Null> | <Null> | <Null>
4318 | 1990 Fixed Station | WSU050-0005 | AA04606 | 1990-11-15 12:48 | Eastern Corn Belt Plains | 51201100607 | Sugar Creek | 494949.7519 | 4421816.0248 | 16N | Solids, Suspended Total, (TSS) | SM2540D | Total | Total suspended solids(Method: SM2540D, Medium: Water, T/D: T) | 1 | mg/L | 4 | mg/L | <Null> | <Null> | <Null> | <Null>
4319 | 1990 Fixed Station | WSU050-0005 | AA04607 | 1990-12-06 13:15 | Eastern Corn Belt Plains | 51201100607 | Sugar Creek | 494949.7519 | 4421816.0248 | 16N | Solids, Suspended Total, (TSS) | SM2540D | Total | Total suspended solids(Method: SM2540D, Medium: Water, T/D: T) | 45 | mg/L | 4 | mg/L | <Null> | <Null> | <Null> | <Null>
699646 | 1991 Fixed Station | WSU050-0005 | DI6999 | 1991-01-23 13:00 | Eastern Corn Belt Plains | 51201100607 | Sugar Creek | 494949.7519 | 4421816.025 | 16N | Solids, Suspended Total, (TSS) | 160.2 | Total | Total suspended solids(Method: 160.2, Medium: Water, T/D: T) | 5 | mg/L | <Null> | mg/L | <Null> | <Null> | <Null> | <Null>
699595 | 1991 Fixed Station | WSU050-0005 | DI05657 | 1991-02-20 13:10 | Eastern Corn Belt Plains | 51201100607 | Sugar Creek | 494949.7519 | 4421816.025 | 16N | Solids, Suspended Total, (TSS) | 160.2 | Total | Total suspended solids(Method: 160.2, Medium: Water, T/D: T) | 55 | mg/L | <Null> | mg/L | <Null> | <Null> | <Null> | <Null>
699610 | 1991 Fixed Station | WSU050-0005 | DI05751 | 1991-03-25 11:45 | Eastern Corn Belt Plains | 51201100607 | Sugar Creek | 494949.7519 | 4421816.025 | 16N | Solids, Suspended Total, (TSS) | 160.2 | Total | Total suspended solids(Method: 160.2, Medium: Water, T/D: T) | 90 | mg/L | <Null> | mg/L | <Null> | <Null> | <Null> | <Null>
699665 | 1991 Fixed Station | WSU050-0005 | DI7397 | 1991-04-22 17:00 | Eastern Corn Belt Plains | 51201100607 | Sugar Creek | 494949.7519 | 4421816.025 | 16N | Solids, Suspended Total, (TSS) | 160.2 | Total | Total suspended solids(Method: 160.2, Medium: Water, T/D: T) | 4 | mg/L | <Null> | mg/L | <Null> | <Null> | <Null> | <Null>
699630 | 1991 Fixed Station | WSU050-0005 | DI05851 | 1991-05-08 17:00 | Eastern Corn Belt Plains | 51201100607 | Sugar Creek | 494949.7519 | 4421816.025 | 16N | Solids, Suspended Total, (TSS) | 160.2 | Total | Total suspended solids(Method: 160.2, Medium: Water, T/D: T) | 5 | mg/L | <Null> | mg/L | <Null> | <Null> | <Null> | <Null>
699688 | 1991 Fixed Station | WSU050-0005 | DI9119 | 1991-06-17 15:20 | Eastern Corn Belt Plains | 51201100607 | Sugar Creek | 494949.7519 | 4421816.025 | 16N | Solids, Suspended Total, (TSS) | 160.2 | Total | Total suspended solids(Method: 160.2, Medium: Water, T/D: T) | 16 | mg/L | <Null> | mg/L | <Null> | <Null> | <Null> | <Null>
699700 | 1991 Fixed Station | WSU050-0005 | DI9240 | 1991-07-30 14:30 | Eastern Corn Belt Plains | 51201100607 | Sugar Creek | 494949.7519 | 4421816.025 | 16N | Solids, Suspended Total, (TSS) | 160.2 | Total | Total suspended solids(Method: 160.2, Medium: Water, T/D: T) | 44 | mg/L | <Null> | mg/L | <Null> | <Null> | <Null> | <Null>
699719 | 1991 Fixed Station | WSU050-0005 | DI9330 | 1991-08-28 15:00 | Eastern Corn Belt Plains | 51201100607 | Sugar Creek | 494949.7519 | 4421816.025 | 16N | Solids, Suspended Total, (TSS) | 160.2 | Total | Total suspended solids(Method: 160.2, Medium: Water, T/D: T) | 10 | mg/L | <Null> | mg/L | <Null> | <Null> | <Null> | <Null>
699724 | 1991 Fixed Station | WSU050-0005 | DI9429 | 1991-09-12 14:15 | Eastern Corn Belt Plains | 51201100607 | Sugar Creek | 494949.7519 | 4421816.025 | 16N | Solids, Suspended Total, (TSS) | 160.2 | Total | Total suspended solids(Method: 160.2, Medium: Water, T/D: T) | 21 | mg/L | <Null> | mg/L | <Null> | <Null> | <Null> | <Null>
699742 | 1991 Fixed Station | WSU050-0005 | DI9533 | 1991-10-30 16:30 | Eastern Corn Belt Plains | 51201100607 | Sugar Creek | 494949.7519 | 4421816.025 | 16N | Solids, Suspended Total, (TSS) | 160.2 | Total | Total suspended solids(Method: 160.2, Medium: Water, T/D: T) | 26 | mg/L | <Null> | mg/L | <Null> | <Null> | <Null> | <Null>
699751 | 1991 Fixed Station | WSU050-0005 | DI9619 | 1991-11-26 09:00 | Eastern Corn Belt Plains | 51201100607 | Sugar Creek | 494949.7519 | 4421816.025 | 16N | Solids, Suspended Total, (TSS) | 160.2 | Total | Total suspended solids(Method: 160.2, Medium: Water, T/D: T) | 6 | mg/L | <Null> | mg/L | <Null> | <Null> | <Null> | <Null>
18008 | 1992 Fixed Station | WSU050-0005 | DI9744 | 1992-01-02 13:45 | Eastern Corn Belt Plains | 51201100607 | Sugar Creek | 494949.7519 | 4421816.0248 | 16N | Solids, Suspended Total, (TSS) | 160.2 | Total | Total suspended solids(Method: 160.2, Medium: Water, T/D: T) | 4 | mg/L | <Null> | mg/L | <Null> | <Null> | <Null> | <Null>
18009 | 1992 Fixed Station | WSU050-0005 | DI9953 | 1992-02-10 14:51 | Eastern Corn Belt Plains | 51201100607 | Sugar Creek | 494949.7519 | 4421816.0248 | 16N | Solids, Suspended Total, (TSS) | 160.2 | Total | Total suspended solids(Method: 160.2, Medium: Water, T/D: T) | 8 | mg/L | <Null> | mg/L | <Null> | <Null> | <Null> | <Null>
18005 | 1992 Fixed Station | WSU050-0005 | DI8136 | 1992-03-02 15:10 | Eastern Corn Belt Plains | 51201100607 | Sugar Creek | 494949.7519 | 4421816.0248 | 16N | Solids, Suspended Total, (TSS) | 160.2 | Total | Total suspended solids(Method: 160.2, Medium: Water, T/D: T) | 6 | mg/L | <Null> | mg/L | <Null> | <Null> | <Null> | <Null>
18000 | 1992 Fixed Station | WSU050-0005 | DI12009 | 1992-04-15 14:15 | Eastern Corn Belt Plains | 51201100607 | Sugar Creek | 494949.7519 | 4421816.0248 | 16N | Solids, Suspended Total, (TSS) | 160.2 | Total | Total suspended solids(Method: 160.2, Medium: Water, T/D: T) | 8 | mg/L | <Null> | mg/L | <Null> | <Null> | <Null> | <Null>
18001 | 1992 Fixed Station | WSU050-0005 | DI12250 | 1992-05-26 14:45 | Eastern Corn Belt Plains | 51201100607 | Sugar Creek | 494949.7519 | 4421816.0248 | 16N | Solids, Suspended Total, (TSS) | 160.2 | Total | Total suspended solids(Method: 160.2, Medium: Water, T/D: T) | 5 | mg/L | <Null> | mg/L | <Null> | <Null> | <Null> | <Null>
18006 | 1992 Fixed Station | WSU050-0005 | DI8238 | 1992-06-16 15:00 | Eastern Corn Belt Plains | 51201100607 | Sugar Creek | 494949.7519 | 4421816.0248 | 16N | Solids, Suspended Total, (TSS) | 160.2 | Total | Total suspended solids(Method: 160.2, Medium: Water, T/D: T) | 15 | mg/L | <Null> | mg/L | <Null> | <Null> | <Null> | <Null>
18007 | 1992 Fixed Station | WSU050-0005 | DI8342 | 1992-08-06 14:30 | Eastern Corn Belt Plains | 51201100607 | Sugar Creek | 494949.7519 | 4421816.0248 | 16N | Solids, Suspended Total, (TSS) | 160.2 | Total | Total suspended solids(Method: 160.2, Medium: Water, T/D: T) | 15 | mg/L | <Null> | mg/L | <Null> | <Null> | <Null> | <Null>
18002 | 1992 Fixed Station | WSU050-0005 | DI13070 | 1992-09-02 15:10 | Eastern Corn Belt Plains | 51201100607 | Sugar Creek | 494949.7519 | 4421816.0248 | 16N | Solids, Suspended Total, (TSS) | 160.2 | Total | Total suspended solids(Method: 160.2, Medium: Water, T/D: T) | 6 | mg/L | <Null> | mg/L | <Null> | <Null> | <Null> | <Null>
18003 | 1992 Fixed Station | WSU050-0005 | DI13173 | 1992-09-28 14:00 | Eastern Corn Belt Plains | 51201100607 | Sugar Creek | 494949.7519 | 4421816.0248 | 16N | Solids, Suspended Total, (TSS) | 160.2 | Total | Total suspended solids(Method: 160.2, Medium: Water, T/D: T) | 52 | mg/L | <Null> | mg/L | <Null> | <Null> | <Null> | <Null>
18004 | 1992 Fixed Station | WSU050-0005 | DI13460 | 1992-11-09 15:40 | Eastern Corn Belt Plains | 51201100607 | Sugar Creek | 494949.7519 | 4421816.0248 | 16N | Solids, Suspended Total, (TSS) | 160.2 | Total | Total suspended solids(Method: 160.2, Medium: Water, T/D: T) | 6 | mg/L | <Null> | mg/L | <Null> | <Null> | <Null> | <Null>
33024 | 1993 Fixed Station | WSU050-0005 | DI14035 | 1993-02-02 11:30 | Eastern Corn Belt Plains | 51201100607 | Sugar Creek | 494949.7519 | 4421816.0248 | 16N | Solids, Suspended Total, (TSS) | 160.2 | Total | Total suspended solids(Method: 160.2, Medium: Water, T/D: T) | 8 | mg/L | <Null> | mg/L | <Null> | <Null> | <Null> | <Null>
33025 | 1993 Fixed Station | WSU050-0005 | DI14160 | 1993-03-30 13:05 | Eastern Corn Belt Plains | 51201100607 | Sugar Creek | 494949.7519 | 4421816.0248 | 16N | Solids, Suspended Total, (TSS) | 160.2 | Total | Total suspended solids(Method: 160.2, Medium: Water, T/D: T) | 14 | mg/L | <Null> | mg/L | <Null> | <Null> | <Null> | <Null>
33026 | 1993 Fixed Station | WSU050-0005 | DI14335 | 1993-04-22 15:00 | Eastern Corn Belt Plains | 51201100607 | Sugar Creek | 494949.7519 | 4421816.0248 | 16N | Solids, Suspended Total, (TSS) | 160.2 | Total | Total suspended solids(Method: 160.2, Medium: Water, T/D: T) | 9 | mg/L | <Null> | mg/L | <Null> | <Null> | <Null> | <Null>
33027 | 1993 Fixed Station | WSU050-0005 | DI14466 | 1993-05-18 15:20 | Eastern Corn Belt Plains | 51201100607 | Sugar Creek | 494949.7519 | 4421816.0248 | 16N | Solids, Suspended Total, (TSS) | 160.2 | Total | Total suspended solids(Method: 160.2, Medium: Water, T/D: T) | 4 | mg/L | <Null> | mg/L | <Null> | <Null> | <Null> | <Null>
33028 | 1993 Fixed Station | WSU050-0005 | DI14638 | 1993-06-07 15:20 | Eastern Corn Belt Plains | 51201100607 | Sugar Creek | 494949.7519 | 4421816.0248 | 16N | Solids, Suspended Total, (TSS) | 160.2 | Total | Total suspended solids(Method: 160.2, Medium: Water, T/D: T) | 17 | mg/L | <Null> | mg/L | <Null> | <Null> | <Null> | <Null>
33029 | 1993 Fixed Station | WSU050-0005 | DI14932 | 1993-07-21 13:00 | Eastern Corn Belt Plains | 51201100607 | Sugar Creek | 494949.7519 | 4421816.0248 | 16N | Solids, Suspended Total, (TSS) | 160.2 | Total | Total suspended solids(Method: 160.2, Medium: Water, T/D: T) | 30 | mg/L | <Null> | mg/L | <Null> | <Null> | <Null> | <Null>
33030 | 1993 Fixed Station | WSU050-0005 | DI15382 | 1993-09-22 12:30 | Eastern Corn Belt Plains | 51201100607 | Sugar Creek | 494949.7519 | 4421816.0248 | 16N | Solids, Suspended Total, (TSS) | 160.2 | Total | Total suspended solids(Method: 160.2, Medium: Water, T/D: T) | 4 | mg/L | <Null> | mg/L | <Null> | <Null> | <Null> | <Null>
33031 | 1993 Fixed Station | WSU050-0005 | DI15587 | 1993-10-19 15:00 | Eastern Corn Belt Plains | 51201100607 | Sugar Creek | 494949.7519 | 4421816.0248 | 16N | Solids, Suspended Total, (TSS) | 160.2 | Total | Total suspended solids(Method: 160.2, Medium: Water, T/D: T) | 47 | mg/L | <Null> | mg/L | <Null> | <Null> | <Null> | <Null>
33032 | 1993 Fixed Station | WSU050-0005 | DI15855 | 1993-12-09 10:30 | Eastern Corn Belt Plains | 51201100607 | Sugar Creek | 494949.7519 | 4421816.0248 | 16N | Solids, Suspended Total, (TSS) | 160.2 | Total | Total suspended solids(Method: 160.2, Medium: Water, T/D: T) | 6 | mg/L | <Null> | mg/L | <Null> | <Null> | <Null> | <Null>
47786 | 1994 Fixed Station | WSU050-0005 | DI16117 | 1994-02-21 16:30 | Eastern Corn Belt Plains | 51201100607 | Sugar Creek | 494949.7519 | 4421816.0248 | 16N | Solids, Suspended Total, (TSS) | 160.2 | Total | Total suspended solids(Method: 160.2, Medium: Water, T/D: T) | 16 | mg/L | <Null> | mg/L | <Null> | <Null> | <Null> | <Null>
47787 | 1994 Fixed Station | WSU050-0005 | DI16398 | 1994-04-18 16:00 | Eastern Corn Belt Plains | 51201100607 | Sugar Creek | 494949.7519 | 4421816.0248 | 16N | Solids, Suspended Total, (TSS) | 160.2 | Total | Total suspended solids(Method: 160.2, Medium: Water, T/D: T) | 29 | mg/L | <Null> | mg/L | <Null> | <Null> | <Null> | <Null>
47788 | 1994 Fixed Station | WSU050-0005 | DI16551 | 1994-05-19 16:00 | Eastern Corn Belt Plains | 51201100607 | Sugar Creek | 494949.7519 | 4421816.0248 | 16N | Solids, Suspended Total, (TSS) | 160.2 | Total | Total suspended solids(Method: 160.2, Medium: Water, T/D: T) | 9 | mg/L | <Null> | mg/L | <Null> | <Null> | <Null> | <Null>
47789 | 1994 Fixed Station | WSU050-0005 | DI16701 | 1994-06-08 11:30 | Eastern Corn Belt Plains | 51201100607 | Sugar Creek | 494949.7519 | 4421816.0248 | 16N | Solids, Suspended Total, (TSS) | 160.2 | Total | Total suspended solids(Method: 160.2, Medium: Water, T/D: T) | 14 | mg/L | <Null> | mg/L | <Null> | <Null> | <Null> | <Null>
47790 | 1994 Fixed Station | WSU050-0005 | DI17067 | 1994-07-13 09:00 | Eastern Corn Belt Plains | 51201100607 | Sugar Creek | 494949.7519 | 4421816.0248 | 16N | Solids, Suspended Total, (TSS) | 160.2 | Total | Total suspended solids(Method: 160.2, Medium: Water, T/D: T) | 5 | mg/L | <Null> | mg/L | <Null> | <Null> | <Null> | <Null>
47791 | 1994 Fixed Station | WSU050-0005 | DI17535 | 1994-08-10 14:00 | Eastern Corn Belt Plains | 51201100607 | Sugar Creek | 494949.7519 | 4421816.0248 | 16N | Solids, Suspended Total, (TSS) | 160.2 | Total | Total suspended solids(Method: 160.2, Medium: Water, T/D: T) | 27 | mg/L | <Null> | mg/L | <Null> | <Null> | <Null> | <Null>
47792 | 1994 Fixed Station | WSU050-0005 | DI17811 | 1994-09-12 12:30 | Eastern Corn Belt Plains | 51201100607 | Sugar Creek | 494949.7519 | 4421816.0248 | 16N | Solids, Suspended Total, (TSS) | 160.2 | Total | Total suspended solids(Method: 160.2, Medium: Water, T/D: T) | 5 | mg/L | <Null> | mg/L | <Null> | <Null> | <Null> | <Null>
47785 | 1994 Fixed Station | WSU050-0005 | DI00023 | 1994-10-24 14:00 | Eastern Corn Belt Plains | 51201100607 | Sugar Creek | 494949.7519 | 4421816.0248 | 16N | Solids, Suspended Total, (TSS) | 160.2 | Total | Total suspended solids(Method: 160.2, Medium: Water, T/D: T) | 6 | mg/L | <Null> | mg/L | <Null> | <Null> | <Null> | <Null>
65413 | 1995 Fixed Station | WSU050-0005 | DI18561 | 1995-03-20 13:30 | Eastern Corn Belt Plains | 51201100607 | Sugar Creek | 494949.7519 | 4421816.0248 | 16N | Solids, Suspended Total, (TSS) | 160.2 | Total | Total suspended solids(Method: 160.2, Medium: Water, T/D: T) | 5 | mg/L | <Null> | mg/L | <Null> | <Null> | <Null> | <Null>
65414 | 1995 Fixed Station | WSU050-0005 | DI18683 | 1995-04-20 15:40 | Eastern Corn Belt Plains | 51201100607 | Sugar Creek | 494949.7519 | 4421816.0248 | 16N | Solids, Suspended Total, (TSS) | 160.2 | Total | Total suspended solids(Method: 160.2, Medium: Water, T/D: T) | 19 | mg/L | <Null> | mg/L | <Null> | <Null> | <Null> | <Null>
65415 | 1995 Fixed Station | WSU050-0005 | DI18914 | 1995-05-16 14:20 | Eastern Corn Belt Plains | 51201100607 | Sugar Creek | 494949.7519 | 4421816.0248 | 16N | Solids, Suspended Total, (TSS) | 160.2 | Total | Total suspended solids(Method: 160.2, Medium: Water, T/D: T) | 20 | mg/L | <Null> | mg/L | <Null> | <Null> | <Null> | <Null>
65416 | 1995 Fixed Station | WSU050-0005 | DI19231 | 1995-06-13 11:00 | Eastern Corn Belt Plains | 51201100607 | Sugar Creek | 494949.7519 | 4421816.0248 | 16N | Solids, Suspended Total, (TSS) | 160.2 | Total | Total suspended solids(Method: 160.2, Medium: Water, T/D: T) | 22 | mg/L | <Null> | mg/L | <Null> | <Null> | <Null> | <Null>
65417 | 1995 Fixed Station | WSU050-0005 | DI19742 | 1995-08-08 15:00 | Eastern Corn Belt Plains | 51201100607 | Sugar Creek | 494949.7519 | 4421816.0248 | 16N | Solids, Suspended Total, (TSS) | 160.2 | Total | Total suspended solids(Method: 160.2, Medium: Water, T/D: T) | 29 | mg/L | <Null> | mg/L | <Null> | <Null> | <Null> | <Null>
65418 | 1995 Fixed Station | WSU050-0005 | DI20250 | 1995-10-04 15:20 | Eastern Corn Belt Plains | 51201100607 | Sugar Creek | 494949.7519 | 4421816.0248 | 16N | Solids, Suspended Total, (TSS) | 160.2 | Total | Total suspended solids(Method: 160.2, Medium: Water, T/D: T) | 5 | mg/L | <Null> | mg/L | <Null> | <Null> | <Null> | <Null>
84764 | 1996 Fixed Station | WSU050-0005 | DI20766 | 1996-02-01 13:00 | Eastern Corn Belt Plains | 51201100607 | Sugar Creek | 494949.7519 | 4421816.0248 | 16N | Solids, Suspended Total, (TSS) | 160.2 | Total | Total suspended solids(Method: 160.2, Medium: Water, T/D: T) | 5 | mg/L | <Null> | mg/L | <Null> | <Null> | <Null> | <Null>
84765 | 1996 Fixed Station | WSU050-0005 | DI21070 | 1996-03-05 12:00 | Eastern Corn Belt Plains | 51201100607 | Sugar Creek | 494949.7519 | 4421816.0248 | 16N | Solids, Suspended Total, (TSS) | 160.2 | Total | Total suspended solids(Method: 160.2, Medium: Water, T/D: T) | 10 | mg/L | <Null> | mg/L | <Null> | <Null> | <Null> | <Null>
84766 | 1996 Fixed Station | WSU050-0005 | DI21479 | 1996-05-09 12:40 | Eastern Corn Belt Plains | 51201100607 | Sugar Creek | 494949.7519 | 4421816.0248 | 16N | Solids, Suspended Total, (TSS) | 160.2 | Total | Total suspended solids(Method: 160.2, Medium: Water, T/D: T) | 524 | mg/L | <Null> | mg/L | <Null> | <Null> | <Null> | <Null>
84767 | 1996 Fixed Station | WSU050-0005 | DI21583 | 1996-06-06 12:30 | Eastern Corn Belt Plains | 51201100607 | Sugar Creek | 494949.7519 | 4421816.0248 | 16N | Solids, Suspended Total, (TSS) | 160.2 | Total | Total suspended solids(Method: 160.2, Medium: Water, T/D: T) | 18 | mg/L | <Null> | mg/L | <Null> | <Null> | <Null> | <Null>
84768 | 1996 Fixed Station | WSU050-0005 | DI21932 | 1996-07-02 13:20 | Eastern Corn Belt Plains | 51201100607 | Sugar Creek | 494949.7519 | 4421816.0248 | 16N | Solids, Suspended Total, (TSS) | 160.2 | Total | Total suspended solids(Method: 160.2, Medium: Water, T/D: T) | 14 | mg/L | <Null> | mg/L | <Null> | <Null> | <Null> | <Null>
84769 | 1996 Fixed Station | WSU050-0005 | DI22055 | 1996-08-07 14:40 | Eastern Corn Belt Plains | 51201100607 | Sugar Creek | 494949.7519 | 4421816.0248 | 16N | Solids, Suspended Total, (TSS) | 160.2 | Total | Total suspended solids(Method: 160.2, Medium: Water, T/D: T) | 6 | mg/L | <Null> | mg/L | <Null> | <Null> | <Null> | <Null>
84770 | 1996 Fixed Station | WSU050-0005 | DI22502 | 1996-09-03 13:20 | Eastern Corn Belt Plains | 51201100607 | Sugar Creek | 494949.7519 | 4421816.0248 | 16N | Solids, Suspended Total, (TSS) | 160.2 | Total | Total suspended solids(Method: 160.2, Medium: Water, T/D: T) | 13 | mg/L | <Null> | mg/L | <Null> | <Null> | <Null> | <Null>
84771 | 1996 Fixed Station | WSU050-0005 | DI22922 | 1996-12-03 16:00 | Eastern Corn Belt Plains | 51201100607 | Sugar Creek | 494949.7519 | 4421816.0248 | 16N | Solids, Suspended Total, (TSS) | 160.2 | Total | Total suspended solids(Method: 160.2, Medium: Water, T/D: T) | 10 | mg/L | <Null> | mg/L | <Null> | <Null> | <Null> | <Null>
106929 | 1997 Fixed Station | WSU050-0005 | DI23034 | 1997-01-06 16:45 | Eastern Corn Belt Plains | 51201100607 | Sugar Creek | 494949.7519 | 4421816.0248 | 16N | Solids, Suspended Total, (TSS) | 160.2 | Total | Total suspended solids(Method: 160.2, Medium: Water, T/D: T) | 82 | mg/L | <Null> | mg/L | <Null> | <Null> | <Null> | <Null>
106930 | 1997 Fixed Station | WSU050-0005 | DI23138 | 1997-01-29 17:10 | Eastern Corn Belt Plains | 51201100607 | Sugar Creek | 494949.7519 | 4421816.0248 | 16N | Solids, Suspended Total, (TSS) | 160.2 | Total | Total suspended solids(Method: 160.2, Medium: Water, T/D: T) | 20 | mg/L | <Null> | mg/L | <Null> | <Null> | <Null> | <Null>
106931 | 1997 Fixed Station | WSU050-0005 | DI23248 | 1997-03-10 12:45 | Eastern Corn Belt Plains | 51201100607 | Sugar Creek | 494949.7519 | 4421816.0248 | 16N | Solids, Suspended Total, (TSS) | 160.2 | Total | Total suspended solids(Method: 160.2, Medium: Water, T/D: T) | 61 | mg/L | <Null> | mg/L | <Null> | <Null> | <Null> | <Null>
106932 | 1997 Fixed Station | WSU050-0005 | DI23469 | 1997-05-08 14:30 | Eastern Corn Belt Plains | 51201100607 | Sugar Creek | 494949.7519 | 4421816.0248 | 16N | Solids, Suspended Total, (TSS) | 160.2 | Total | Total suspended solids(Method: 160.2, Medium: Water, T/D: T) | 6 | mg/L | <Null> | mg/L | <Null> | <Null> | <Null> | <Null>
106933 | 1997 Fixed Station | WSU050-0005 | DI23584 | 1997-06-05 14:50 | Eastern Corn Belt Plains | 51201100607 | Sugar Creek | 494949.7519 | 4421816.0248 | 16N | Solids, Suspended Total, (TSS) | 160.2 | Total | Total suspended solids(Method: 160.2, Medium: Water, T/D: T) | 21 | mg/L | <Null> | mg/L | <Null> | <Null> | <Null> | <Null>
106934 | 1997 Fixed Station | WSU050-0005 | DI23698 | 1997-07-02 13:10 | Eastern Corn Belt Plains | 51201100607 | Sugar Creek | 494949.7519 | 4421816.0248 | 16N | Solids, Suspended Total, (TSS) | 160.2 | Total | Total suspended solids(Method: 160.2, Medium: Water, T/D: T) | 12 | mg/L | <Null> | mg/L | <Null> | <Null> | <Null> | <Null>
106935 | 1997 Fixed Station | WSU050-0005 | DI23804 | 1997-07-30 15:20 | Eastern Corn Belt Plains | 51201100607 | Sugar Creek | 494949.7519 | 4421816.0248 | 16N | Solids, Suspended Total, (TSS) | 160.2 | Total | Total suspended solids(Method: 160.2, Medium: Water, T/D: T) | 29 | mg/L | <Null> | mg/L | <Null> | <Null> | <Null> | <Null>
106936 | 1997 Fixed Station | WSU050-0005 | DI23935 | 1997-08-25 13:35 | Eastern Corn Belt Plains | 51201100607 | Sugar Creek | 494949.7519 | 4421816.0248 | 16N | Solids, Suspended Total, (TSS) | 160.2 | Total | Total suspended solids(Method: 160.2, Medium: Water, T/D: T) | 11 | mg/L | <Null> | mg/L | <Null> | <Null> | <Null> | <Null>
710669 | 1998 Fixed Station | WSU050-0005 | DI24899 | 1998-03-12 14:10 | Eastern Corn Belt Plains | 51201100607 | Sugar Creek | 494949.7519 | 4421816.0248 | 16N | Solids, Suspended Total, (TSS) | 160.2 | Total | Total suspended solids(Method: 160.2, Medium: Water, T/D: T) | 21 | mg/L | <Null> | mg/L | <Null> | <Null> | <Null> | <Null>
710670 | 1998 Fixed Station | WSU050-0005 | DI25058 | 1998-04-13 17:45 | Eastern Corn Belt Plains | 51201100607 | Sugar Creek | 494949.7519 | 4421816.0248 | 16N | Solids, Suspended Total, (TSS) | 160.2 | Total | Total suspended solids(Method: 160.2, Medium: Water, T/D: T) | 58 | mg/L | <Null> | mg/L | <Null> | <Null> | <Null> | <Null>
710671 | 1998 Fixed Station | WSU050-0005 | DI25205 | 1998-05-13 15:00 | Eastern Corn Belt Plains | 51201100607 | Sugar Creek | 494949.7519 | 4421816.0248 | 16N | Solids, Suspended Total, (TSS) | 160.2 | Total | Total suspended solids(Method: 160.2, Medium: Water, T/D: T) | 37 | mg/L | <Null> | mg/L | <Null> | <Null> | <Null> | <Null>
710672 | 1998 Fixed Station | WSU050-0005 | DI25508 | 1998-07-14 10:10 | Eastern Corn Belt Plains | 51201100607 | Sugar Creek | 494949.7519 | 4421816.0248 | 16N | Solids, Suspended Total, (TSS) | 160.2 | Total | Total suspended solids(Method: 160.2, Medium: Water, T/D: T) | 6 | mg/L | <Null> | mg/L | <Null> | <Null> | <Null> | <Null>
710673 | 1998 Fixed Station | WSU050-0005 | DI25732 | 1998-08-12 16:00 | Eastern Corn Belt Plains | 51201100607 | Sugar Creek | 494949.7519 | 4421816.0248 | 16N | Solids, Suspended Total, (TSS) | 160.2 | Total | Total suspended solids(Method: 160.2, Medium: Water, T/D: T) | 23 | mg/L | <Null> | mg/L | <Null> | <Null> | <Null> | <Null>
710675 | 1998 Fixed Station | WSU050-0005 | DI26047 | 1998-09-10 11:00 | Eastern Corn Belt Plains | 51201100607 | Sugar Creek | 494949.7519 | 4421816.0248 | 16N | Solids, Suspended Total, (TSS) | 160.2 | Total | Total suspended solids(Method: 160.2, Medium: Water, T/D: T) | 12 | mg/L | <Null> | mg/L | <Null> | <Null> | <Null> | <Null>
710674 | 1998 Fixed Station | WSU050-0005 | DI25895 | 1998-10-07 14:00 | Eastern Corn Belt Plains | 51201100607 | Sugar Creek | 494949.7519 | 4421816.0248 | 16N | Solids, Suspended Total, (TSS) | 160.2 | Total | Total suspended solids(Method: 160.2, Medium: Water, T/D: T) | 7 | mg/L | <Null> | mg/L | <Null> | <Null> | <Null> | <Null>
166171 | 1999 Fixed Station | WSU050-0005 | DI26579 | 1999-01-28 13:10 | Eastern Corn Belt Plains | 51201100607 | Sugar Creek | 494949.7519 | 4421816.0248 | 16N | Solids, Suspended Total, (TSS) | 160.2 | Total | Total suspended solids(Method: 160.2, Medium: Water, T/D: T) | 37 | mg/L | <Null> | mg/L | <Null> | <Null> | <Null> | <Null>
166172 | 1999 Fixed Station | WSU050-0005 | DI26749 | 1999-02-16 11:10 | Eastern Corn Belt Plains | 51201100607 | Sugar Creek | 494949.7519 | 4421816.0248 | 16N | Solids, Suspended Total, (TSS) | 160.2 | Total | Total suspended solids(Method: 160.2, Medium: Water, T/D: T) | 10 | mg/L | <Null> | mg/L | <Null> | <Null> | <Null> | <Null>
166173 | 1999 Fixed Station | WSU050-0005 | DI27015 | 1999-04-28 14:40 | Eastern Corn Belt Plains | 51201100607 | Sugar Creek | 494949.7519 | 4421816.0248 | 16N | Solids, Suspended Total, (TSS) | 160.2 | Total | Total suspended solids(Method: 160.2, Medium: Water, T/D: T) | 67 | mg/L | <Null> | mg/L | <Null> | <Null> | <Null> | <Null>
166174 | 1999 Fixed Station | WSU050-0005 | DI27241 | 1999-05-26 13:55 | Eastern Corn Belt Plains | 51201100607 | Sugar Creek | 494949.7519 | 4421816.0248 | 16N | Solids, Suspended Total, (TSS) | 160.2 | Total | Total suspended solids(Method: 160.2, Medium: Water, T/D: T) | 17 | mg/L | <Null> | mg/L | <Null> | <Null> | <Null> | <Null>
166175 | 1999 Fixed Station | WSU050-0005 | DI27620 | 1999-07-27 11:30 | Eastern Corn Belt Plains | 51201100607 | Sugar Creek | 494949.7519 | 4421816.0248 | 16N | Solids, Suspended Total, (TSS) | 160.2 | Total | Total suspended solids(Method: 160.2, Medium: Water, T/D: T) | 9 | mg/L | <Null> | mg/L | <Null> | <Null> | <Null> | <Null>
166176 | 1999 Fixed Station | WSU050-0005 | DI27827 | 1999-08-30 14:15 | Eastern Corn Belt Plains | 51201100607 | Sugar Creek | 494949.7519 | 4421816.0248 | 16N | Solids, Suspended Total, (TSS) | 160.2 | Total | Total suspended solids(Method: 160.2, Medium: Water, T/D: T) | 8 | mg/L | <Null> | mg/L | <Null> | <Null> | <Null> | <Null>
166177 | 1999 Fixed Station | WSU050-0005 | DI28033 | 1999-09-22 14:30 | Eastern Corn Belt Plains | 51201100607 | Sugar Creek | 494949.7519 | 4421816.0248 | 16N | Solids, Suspended Total, (TSS) | 160.2 | Total | Total suspended solids(Method: 160.2, Medium: Water, T/D: T) | 6 | mg/L | <Null> | mg/L | <Null> | <Null> | <Null> | <Null>
166178 | 1999 Fixed Station | WSU050-0005 | DI28448 | 1999-11-29 15:00 | Eastern Corn Belt Plains | 51201100607 | Sugar Creek | 494949.7519 | 4421816.0248 | 16N | Solids, Suspended Total, (TSS) | 160.2 | Total | Total suspended solids(Method: 160.2, Medium: Water, T/D: T) | 5 | mg/L | <Null> | mg/L | <Null> | <Null> | <Null> | <Null>
659197 | 2000 Fixed Station | WSU050-0005 | DI29022 | 2000-02-29 12:30 | Eastern Corn Belt Plains | 51201100607 | Sugar Creek | 494949.75 | 4421816.02 | 16N | Solids, Suspended Total, (TSS) | 160.2 | Total | Total suspended solids(Method: 160.2, Medium: Water, T/D: T) | 8 | mg/L | 4 | mg/L | <Null> | <Null> | <Null> | <Null>
659198 | 2000 Fixed Station | WSU050-0005 | DI29210 | 2000-03-22 10:10 | Eastern Corn Belt Plains | 51201100607 | Sugar Creek | 494949.75 | 4421816.02 | 16N | Solids, Suspended Total, (TSS) | 160.2 | Total | Total suspended solids(Method: 160.2, Medium: Water, T/D: T) | 6 | mg/L | 4 | mg/L | <Null> | <Null> | <Null> | <Null>
659199 | 2000 Fixed Station | WSU050-0005 | DI29597 | 2000-05-24 12:45 | Eastern Corn Belt Plains | 51201100607 | Sugar Creek | 494949.75 | 4421816.02 | 16N | Solids, Suspended Total, (TSS) | 160.2 | Total | Total suspended solids(Method: 160.2, Medium: Water, T/D: T) | 15 | mg/L | 4 | mg/L | <Null> | <Null> | <Null> | <Null>
659200 | 2000 Fixed Station | WSU050-0005 | DI29784 | 2000-06-20 14:05 | Eastern Corn Belt Plains | 51201100607 | Sugar Creek | 494949.75 | 4421816.02 | 16N | Solids, Suspended Total, (TSS) | 160.2 | Total | Total suspended solids(Method: 160.2, Medium: Water, T/D: T) | 14 | mg/L | 4 | mg/L | <Null> | <Null> | <Null> | <Null>
659201 | 2000 Fixed Station | WSU050-0005 | DI29981 | 2000-07-26 15:54 | Eastern Corn Belt Plains | 51201100607 | Sugar Creek | 494949.75 | 4421816.02 | 16N | Solids, Suspended Total, (TSS) | 160.2 | Total | Total suspended solids(Method: 160.2, Medium: Water, T/D: T) | 8 | mg/L | 4 | mg/L | <Null> | <Null> | <Null> | <Null>
659202 | 2000 Fixed Station | WSU050-0005 | DI30168 | 2000-08-31 15:30 | Eastern Corn Belt Plains | 51201100607 | Sugar Creek | 494949.75 | 4421816.02 | 16N | Solids, Suspended Total, (TSS) | 160.2 | Total | Total suspended solids(Method: 160.2, Medium: Water, T/D: T) | 6 | mg/L | 4 | mg/L | <Null> | <Null> | <Null> | <Null>
659203 | 2000 Fixed Station | WSU050-0005 | DI30357 | 2000-09-21 10:30 | Eastern Corn Belt Plains | 51201100607 | Sugar Creek | 494949.75 | 4421816.02 | 16N | Solids, Suspended Total, (TSS) | 160.2 | Total | Total suspended solids(Method: 160.2, Medium: Water, T/D: T) | 6 | mg/L | 4 | mg/L | <Null> | <Null> | <Null> | <Null>
659204 | 2000 Fixed Station | WSU050-0005 | DI30562 | 2000-10-23 13:00 | Eastern Corn Belt Plains | 51201100607 | Sugar Creek | 494949.75 | 4421816.02 | 16N | Solids, Suspended Total, (TSS) | 160.2 | Total | Total suspended solids(Method: 160.2, Medium: Water, T/D: T) | 4 | mg/L | 4 | mg/L | <Null> | <Null> | <Null> | <Null>
616420 | 2001 Fixed Station | WSU050-0005 | DI31324 | 2001-02-27 14:35 | Eastern Corn Belt Plains | 51201100607 | Sugar Creek | 494949.75 | 4421816.02 | 16N | Solids, Suspended Total, (TSS) | 160.2 | Total | Total suspended solids(Method: 160.2, Medium: Water, T/D: T) | 108 | mg/L | 4 | mg/L | <Null> | <Null> | <Null> | <Null>
616421 | 2001 Fixed Station | WSU050-0005 | DI31716 | 2001-04-24 13:50 | Eastern Corn Belt Plains | 51201100607 | Sugar Creek | 494949.75 | 4421816.02 | 16N | Solids, Suspended Total, (TSS) | 160.2 | Total | Total suspended solids(Method: 160.2, Medium: Water, T/D: T) | 4 | mg/L | 4 | mg/L | <Null> | <Null> | <Null> | <Null>
616422 | 2001 Fixed Station | WSU050-0005 | DI32316 | 2001-07-24 11:35 | Eastern Corn Belt Plains | 51201100607 | Sugar Creek | 494949.75 | 4421816.02 | 16N | Solids, Suspended Total, (TSS) | 160.2 | Total | Total suspended solids(Method: 160.2, Medium: Water, T/D: T) | 22 | mg/L | 4 | mg/L | <Null> | <Null> | <Null> | <Null>
616423 | 2001 Fixed Station | WSU050-0005 | DI32534 | 2001-08-23 15:10 | Eastern Corn Belt Plains | 51201100607 | Sugar Creek | 494949.75 | 4421816.02 | 16N | Solids, Suspended Total, (TSS) | 160.2 | Total | Total suspended solids(Method: 160.2, Medium: Water, T/D: T) | 82 | mg/L | 4 | mg/L | <Null> | <Null> | <Null> | <Null>
616424 | 2001 Fixed Station | WSU050-0005 | DI32727 | 2001-09-12 11:50 | Eastern Corn Belt Plains | 51201100607 | Sugar Creek | 494949.75 | 4421816.02 | 16N | Solids, Suspended Total, (TSS) | 160.2 | Total | Total suspended solids(Method: 160.2, Medium: Water, T/D: T) | 14 | mg/L | 4 | mg/L | <Null> | <Null> | <Null> | <Null>
616425 | 2001 Fixed Station | WSU050-0005 | DI32920 | 2001-10-16 14:25 | Eastern Corn Belt Plains | 51201100607 | Sugar Creek | 494949.75 | 4421816.02 | 16N | Solids, Suspended Total, (TSS) | 160.2 | Total | Total suspended solids(Method: 160.2, Medium: Water, T/D: T) | 84 | mg/L | 4 | mg/L | <Null> | <Null> | <Null> | <Null>
616427 | 2001 Fixed Station | WSU050-0005 | DI33309 | 2001-12-04 13:35 | Eastern Corn Belt Plains | 51201100607 | Sugar Creek | 494949.75 | 4421816.02 | 16N | Solids, Suspended Total, (TSS) | 160.2 | Total | Total suspended solids(Method: 160.2, Medium: Water, T/D: T) | 69 | mg/L | 4 | mg/L | <Null> | <Null> | <Null> | <Null>
616426 | 2001 Fixed Station | WSU050-0005 | DI33308 | 2001-12-04 14:10 | Eastern Corn Belt Plains | 51201100607 | Sugar Creek | 494949.75 | 4421816.02 | 16N | Solids, Suspended Total, (TSS) | 160.2 | Total | Total suspended solids(Method: 160.2, Medium: Water, T/D: T) | 6 | mg/L | 4 | mg/L | <Null> | <Null> | <Null> | <Null>
569526 | 2002 Fixed Station | WSU050-0005 | DI33668 | 2002-02-05 13:40 | Eastern Corn Belt Plains | 51201100607 | Sugar Creek | 494949.75 | 4421816.02 | 16N | Solids, Suspended Total, (TSS) | 160.2 | Total | Total suspended solids(Method: 160.2, Medium: Water, T/D: T) | 20 | mg/L | 4 | mg/L | <Null> | <Null> | <Null> | <Null>
569518 | 2002 Fixed Station | WSU050-0005 | AA09598 | 2002-03-05 11:30 | Eastern Corn Belt Plains | 51201100607 | Sugar Creek | 494949.75 | 4421816.02 | 16N | Solids, Suspended Total, (TSS) | 160.2 | Total | Total suspended solids(Method: 160.2, Medium: Water, T/D: T) | 10 | mg/L | 4 | mg/L | <Null> | <Null> | <Null> | <Null>
569519 | 2002 Fixed Station | WSU050-0005 | AA09945 | 2002-04-24 11:00 | Eastern Corn Belt Plains | 51201100607 | Sugar Creek | 494949.75 | 4421816.02 | 16N | Solids, Suspended Total, (TSS) | 160.2 | Total | Total suspended solids(Method: 160.2, Medium: Water, T/D: T) | 4 | mg/L | 4 | mg/L | <Null> | <Null> | <Null> | <Null>
569520 | 2002 Fixed Station | WSU050-0005 | AA10272 | 2002-05-28 15:30 | Eastern Corn Belt Plains | 51201100607 | Sugar Creek | 494949.75 | 4421816.02 | 16N | Solids, Suspended Total, (TSS) | 160.2 | Total | Total suspended solids(Method: 160.2, Medium: Water, T/D: T) | 6 | mg/L | 4 | mg/L | <Null> | <Null> | <Null> | <Null>
569521 | 2002 Fixed Station | WSU050-0005 | AA11117 | 2002-06-25 13:20 | Eastern Corn Belt Plains | 51201100607 | Sugar Creek | 494949.75 | 4421816.02 | 16N | Solids, Suspended Total, (TSS) | 160.2 | Total | Total suspended solids(Method: 160.2, Medium: Water, T/D: T) | 16 | mg/L | 4 | mg/L | <Null> | <Null> | <Null> | <Null>
569522 | 2002 Fixed Station | WSU050-0005 | AA12002 | 2002-07-09 13:30 | Eastern Corn Belt Plains | 51201100607 | Sugar Creek | 494949.75 | 4421816.02 | 16N | Solids, Suspended Total, (TSS) | 160.2 | Total | Total suspended solids(Method: 160.2, Medium: Water, T/D: T) | 10 | mg/L | 4 | mg/L | <Null> | <Null> | <Null> | <Null>
569523 | 2002 Fixed Station | WSU050-0005 | AA12566 | 2002-08-27 14:50 | Eastern Corn Belt Plains | 51201100607 | Sugar Creek | 494949.75 | 4421816.02 | 16N | Solids, Suspended Total, (TSS) | 160.2 | Total | Total suspended solids(Method: 160.2, Medium: Water, T/D: T) | 9 | mg/L | 4 | mg/L | <Null> | <Null> | <Null> | <Null>
569524 | 2002 Fixed Station | WSU050-0005 | AA13313 | 2002-09-19 12:45 | Eastern Corn Belt Plains | 51201100607 | Sugar Creek | 494949.75 | 4421816.02 | 16N | Solids, Suspended Total, (TSS) | 160.2 | Total | Total suspended solids(Method: 160.2, Medium: Water, T/D: T) | 4 | mg/L | 4 | mg/L | <Null> | <Null> | <Null> | <Null>
569525 | 2002 Fixed Station | WSU050-0005 | AA14215 | 2002-11-13 13:20 | Eastern Corn Belt Plains | 51201100607 | Sugar Creek | 494949.75 | 4421816.02 | 16N | Solids, Suspended Total, (TSS) | 160.2 | Total | Total suspended solids(Method: 160.2, Medium: Water, T/D: T) | 19 | mg/L | 4 | mg/L | <Null> | <Null> | <Null> | <Null>
522998 | 2003 Fixed Station | WSU050-0005 | AA15107 | 2003-03-26 13:00 | Eastern Corn Belt Plains | 51201100607 | Sugar Creek | 494949.75 | 4421816.02 | 16N | Solids, Suspended Total, (TSS) | 160.2 | Total | Total suspended solids(Method: 160.2, Medium: Water, T/D: T) | 9 | mg/L | 4 | mg/L | <Null> | <Null> | <Null> | <Null>
522999 | 2003 Fixed Station | WSU050-0005 | AA15402 | 2003-04-23 13:30 | Eastern Corn Belt Plains | 51201100607 | Sugar Creek | 494949.75 | 4421816.02 | 16N | Solids, Suspended Total, (TSS) | 160.2 | Total | Total suspended solids(Method: 160.2, Medium: Water, T/D: T) | 5 | mg/L | 4 | mg/L | <Null> | <Null> | <Null> | <Null>
523000 | 2003 Fixed Station | WSU050-0005 | AA15760 | 2003-05-13 13:20 | Eastern Corn Belt Plains | 51201100607 | Sugar Creek | 494949.75 | 4421816.02 | 16N | Solids, Suspended Total, (TSS) | 160.2 | Total | Total suspended solids(Method: 160.2, Medium: Water, T/D: T) | 182 | mg/L | 8 | mg/L | <Null> | <Null> | <Null> | <Null>
523001 | 2003 Fixed Station | WSU050-0005 | AA16365 | 2003-06-25 12:05 | Eastern Corn Belt Plains | 51201100607 | Sugar Creek | 494949.75 | 4421816.02 | 16N | Solids, Suspended Total, (TSS) | 160.2 | Total | Total suspended solids(Method: 160.2, Medium: Water, T/D: T) | 9 | mg/L | 4 | mg/L | <Null> | <Null> | <Null> | <Null>
523002 | 2003 Fixed Station | WSU050-0005 | AA17277 | 2003-07-14 11:35 | Eastern Corn Belt Plains | 51201100607 | Sugar Creek | 494949.75 | 4421816.02 | 16N | Solids, Suspended Total, (TSS) | 160.2 | Total | Total suspended solids(Method: 160.2, Medium: Water, T/D: T) | 43 | mg/L | 4 | mg/L | <Null> | <Null> | <Null> | <Null>
523003 | 2003 Fixed Station | WSU050-0005 | AA17900 | 2003-08-26 14:00 | Eastern Corn Belt Plains | 51201100607 | Sugar Creek | 494949.75 | 4421816.02 | 16N | Solids, Suspended Total, (TSS) | 160.2 | Total | Total suspended solids(Method: 160.2, Medium: Water, T/D: T) | 5 | mg/L | 4 | mg/L | <Null> | <Null> | <Null> | <Null>
523004 | 2003 Fixed Station | WSU050-0005 | AA18662 | 2003-09-16 13:00 | Eastern Corn Belt Plains | 51201100607 | Sugar Creek | 494949.75 | 4421816.02 | 16N | Solids, Suspended Total, (TSS) | 160.2 | Total | Total suspended solids(Method: 160.2, Medium: Water, T/D: T) | 5 | mg/L | 4 | mg/L | <Null> | <Null> | <Null> | <Null>
523005 | 2003 Fixed Station | WSU050-0005 | AA19448 | 2003-10-15 12:30 | Eastern Corn Belt Plains | 51201100607 | Sugar Creek | 494949.75 | 4421816.02 | 16N | Solids, Suspended Total, (TSS) | 160.2 | Total | Total suspended solids(Method: 160.2, Medium: Water, T/D: T) | 47 | mg/L | 4 | mg/L | <Null> | <Null> | <Null> | <Null>
523006 | 2003 Fixed Station | WSU050-0005 | AA20041 | 2003-11-12 11:45 | Eastern Corn Belt Plains | 51201100607 | Sugar Creek | 494949.75 | 4421816.02 | 16N | Solids, Suspended Total, (TSS) | 160.2 | Total | Total suspended solids(Method: 160.2, Medium: Water, T/D: T) | 7 | mg/L | 4 | mg/L | fDJ | <Null> | <Null> | <Null>
523007 | 2003 Fixed Station | WSU050-0005 | AA20321 | 2003-12-09 13:25 | Eastern Corn Belt Plains | 51201100607 | Sugar Creek | 494949.75 | 4421816.02 | 16N | Solids, Suspended Total, (TSS) | 160.2 | Total | Total suspended solids(Method: 160.2, Medium: Water, T/D: T) | 4 | mg/L | 4 | mg/L | fDJ | <Null> | <Null> | <Null>
678335 | 2004 Fixed Station | WSU050-0005 | AA20537 | 2004-01-28 12:55 | Eastern Corn Belt Plains | 51201100607 | Sugar Creek | 494949.75 | 4421816.02 | 16N | Solids, Suspended Total, (TSS) | 160.2 | Total | Total suspended solids(Method: 160.2, Medium: Water, T/D: T) | 7 | mg/L | 4 | mg/L | <Null> | <Null> | <Null> | <Null>
678336 | 2004 Fixed Station | WSU050-0005 | AA21855 | 2004-04-28 13:30 | Eastern Corn Belt Plains | 51201100607 | Sugar Creek | 494949.75 | 4421816.02 | 16N | Solids, Suspended Total, (TSS) | 160.2 | Total | Total suspended solids(Method: 160.2, Medium: Water, T/D: T) | 4 | mg/L | 4 | mg/L | <Null> | <Null> | <Null> | <Null>
678337 | 2004 Fixed Station | WSU050-0005 | AA22974 | 2004-06-14 13:30 | Eastern Corn Belt Plains | 51201100607 | Sugar Creek | 494949.75 | 4421816.02 | 16N | Solids, Suspended Total, (TSS) | 160.2 | Total | Total suspended solids(Method: 160.2, Medium: Water, T/D: T) | 106 | mg/L | 4 | mg/L | <Null> | <Null> | <Null> | <Null>
678338 | 2004 Fixed Station | WSU050-0005 | AA22957 | 2004-07-12 12:55 | Eastern Corn Belt Plains | 51201100607 | Sugar Creek | 494949.75 | 4421816.02 | 16N | Solids, Suspended Total, (TSS) | 160.2 | Total | Total suspended solids(Method: 160.2, Medium: Water, T/D: T) | 25 | mg/L | 4 | mg/L | <Null> | <Null> | <Null> | <Null>
678339 | 2004 Fixed Station | WSU050-0005 | AA23608 | 2004-08-02 12:30 | Eastern Corn Belt Plains | 51201100607 | Sugar Creek | 494949.75 | 4421816.02 | 16N | Solids, Suspended Total, (TSS) | 160.2 | Total | Total suspended solids(Method: 160.2, Medium: Water, T/D: T) | 8 | mg/L | 4 | mg/L | <Null> | <Null> | <Null> | <Null>
450272 | 2005 Fixed Station | WSU050-0005 | AA25500 | 2005-01-19 15:00 | Eastern Corn Belt Plains | 51201100607 | Sugar Creek | 494949.75 | 4421816.02 | 16N | Solids, Suspended Total, (TSS) | 160.2 | Total | Total suspended solids(Method: 160.2, Medium: Water, T/D: T) | 26 | mg/L | 4 | mg/L | <Null> | <Null> | <Null> | <Null>
450273 | 2005 Fixed Station | WSU050-0005 | AA25725 | 2005-02-08 08:40 | Eastern Corn Belt Plains | 51201100607 | Sugar Creek | 494949.75 | 4421816.02 | 16N | Solids, Suspended Total, (TSS) | 160.2 | Total | Total suspended solids(Method: 160.2, Medium: Water, T/D: T) | 174 | mg/L | 4 | mg/L | <Null> | <Null> | <Null> | <Null>
450274 | 2005 Fixed Station | WSU050-0005 | AA26229 | 2005-04-28 15:15 | Eastern Corn Belt Plains | 51201100607 | Sugar Creek | 494949.75 | 4421816.02 | 16N | Solids, Suspended Total, (TSS) | 160.2 | Total | Total suspended solids(Method: 160.2, Medium: Water, T/D: T) | 14 | mg/L | 4 | mg/L | <Null> | <Null> | <Null> | <Null>
450275 | 2005 Fixed Station | WSU050-0005 | AA26843 | 2005-05-23 12:40 | Eastern Corn Belt Plains | 51201100607 | Sugar Creek | 494949.75 | 4421816.02 | 16N | Solids, Suspended Total, (TSS) | 160.2 | Total | Total suspended solids(Method: 160.2, Medium: Water, T/D: T) | 45 | mg/L | 4 | mg/L | <Null> | <Null> | <Null> | <Null>
450276 | 2005 Fixed Station | WSU050-0005 | AA27684 | 2005-06-14 15:20 | Eastern Corn Belt Plains | 51201100607 | Sugar Creek | 494949.75 | 4421816.02 | 16N | Solids, Suspended Total, (TSS) | 160.2 | Total | Total suspended solids(Method: 160.2, Medium: Water, T/D: T) | 123 | mg/L | 4 | mg/L | <Null> | <Null> | <Null> | <Null>
450277 | 2005 Fixed Station | WSU050-0005 | AA28291 | 2005-07-20 14:15 | Eastern Corn Belt Plains | 51201100607 | Sugar Creek | 494949.75 | 4421816.02 | 16N | Solids, Suspended Total, (TSS) | 160.2 | Total | Total suspended solids(Method: 160.2, Medium: Water, T/D: T) | 16 | mg/L | 4 | mg/L | <Null> | <Null> | <Null> | <Null>
450278 | 2005 Fixed Station | WSU050-0005 | AA28638 | 2005-08-17 13:30 | Eastern Corn Belt Plains | 51201100607 | Sugar Creek | 494949.75 | 4421816.02 | 16N | Solids, Suspended Total, (TSS) | 160.2 | Total | Total suspended solids(Method: 160.2, Medium: Water, T/D: T) | 9 | mg/L | 4 | mg/L | <Null> | <Null> | <Null> | <Null>
450279 | 2005 Fixed Station | WSU050-0005 | AA29027 | 2005-09-12 15:35 | Eastern Corn Belt Plains | 51201100607 | Sugar Creek | 494949.75 | 4421816.02 | 16N | Solids, Suspended Total, (TSS) | 160.2 | Total | Total suspended solids(Method: 160.2, Medium: Water, T/D: T) | 5 | mg/L | 4 | mg/L | <Null> | <Null> | <Null> | <Null>
450280 | 2005 Fixed Station | WSU050-0005 | AA39484 | 2005-11-28 10:00 | Eastern Corn Belt Plains | 51201100607 | Sugar Creek | 494949.75 | 4421816.02 | 16N | Solids, Suspended Total, (TSS) | 160.2 | Total | Total suspended solids(Method: 160.2, Medium: Water, T/D: T) | 4 | mg/L | 4 | mg/L | <Null> | <Null> | <Null> | <Null>
398206 | 2006 Fixed Station | WSU050-0005 | AA39942 | 2006-01-17 15:00 | Eastern Corn Belt Plains | 51201100607 | Sugar Creek | 494949.75 | 4421816.02 | 16N | Solids, Suspended Total, (TSS) | 160.2 | Total | Total suspended solids(Method: 160.2, Medium: Water, T/D: T) | 13 | mg/L | 4 | mg/L | <Null> | <Null> | <Null> | <Null>
398243 | 2006 Fixed Station | WSU050-0005 | AA40145 | 2006-02-01 14:45 | Eastern Corn Belt Plains | 51201100607 | Sugar Creek | 494949.75 | 4421816.02 | 16N | Solids, Suspended Total, (TSS) | 160.2 | Total | Total suspended solids(Method: 160.2, Medium: Water, T/D: T) | 25 | mg/L | 4 | mg/L | <Null> | <Null> | <Null> | <Null>
398249 | 2006 Fixed Station | WSU050-0005 | AA40401 | 2006-03-22 11:00 | Eastern Corn Belt Plains | 51201100607 | Sugar Creek | 494949.75 | 4421816.02 | 16N | Solids, Suspended Total, (TSS) | 160.2 | Total | Total suspended solids(Method: 160.2, Medium: Water, T/D: T) | 4 | mg/L | 4 | mg/L | DJ | <Null> | <Null> | <Null>
398275 | 2006 Fixed Station | WSU050-0005 | AA40585 | 2006-04-10 15:10 | Eastern Corn Belt Plains | 51201100607 | Sugar Creek | 494949.75 | 4421816.02 | 16N | Solids, Suspended Total, (TSS) | 160.2 | Total | Total suspended solids(Method: 160.2, Medium: Water, T/D: T) | 7 | mg/L | 4 | mg/L | <Null> | <Null> | <Null> | <Null>
398314 | 2006 Fixed Station | WSU050-0005 | AA41369 | 2006-05-24 13:45 | Eastern Corn Belt Plains | 51201100607 | Sugar Creek | 494949.75 | 4421816.02 | 16N | Solids, Suspended Total, (TSS) | 160.2 | Total | Total suspended solids(Method: 160.2, Medium: Water, T/D: T) | 6 | mg/L | 4 | mg/L | <Null> | <Null> | <Null> | <Null>
398343 | 2006 Fixed Station | WSU050-0005 | AA42299 | 2006-06-22 14:10 | Eastern Corn Belt Plains | 51201100607 | Sugar Creek | 494949.75 | 4421816.02 | 16N | Solids, Suspended Total, (TSS) | 160.2 | Total | Total suspended solids(Method: 160.2, Medium: Water, T/D: T) | 43 | mg/L | 4 | mg/L | <Null> | <Null> | <Null> | <Null>
398370 | 2006 Fixed Station | WSU050-0005 | AA43056 | 2006-07-19 12:10 | Eastern Corn Belt Plains | 51201100607 | Sugar Creek | 494949.75 | 4421816.02 | 16N | Solids, Suspended Total, (TSS) | 160.2 | Total | Total suspended solids(Method: 160.2, Medium: Water, T/D: T) | 6 | mg/L | 4 | mg/L | <Null> | <Null> | <Null> | <Null>
398392 | 2006 Fixed Station | WSU050-0005 | AA43709 | 2006-08-15 11:35 | Eastern Corn Belt Plains | 51201100607 | Sugar Creek | 494949.75 | 4421816.02 | 16N | Solids, Suspended Total, (TSS) | 160.2 | Total | Total suspended solids(Method: 160.2, Medium: Water, T/D: T) | 18 | mg/L | 4 | mg/L | <Null> | <Null> | <Null> | <Null>
398418 | 2006 Fixed Station | WSU050-0005 | AA44413 | 2006-09-14 08:40 | Eastern Corn Belt Plains | 51201100607 | Sugar Creek | 494949.75 | 4421816.02 | 16N | Solids, Suspended Total, (TSS) | 160.2 | Total | Total suspended solids(Method: 160.2, Medium: Water, T/D: T) | 134 | mg/L | 4 | mg/L | <Null> | <Null> | <Null> | <Null>
398442 | 2006 Fixed Station | WSU050-0005 | AA44753 | 2006-10-03 07:30 | Eastern Corn Belt Plains | 51201100607 | Sugar Creek | 494949.75 | 4421816.02 | 16N | Solids, Suspended Total, (TSS) | 160.2 | Total | Total suspended solids(Method: 160.2, Medium: Water, T/D: T) | 19 | mg/L | 4 | mg/L | <Null> | <Null> | <Null> | <Null>
398482 | 2006 Fixed Station | WSU050-0005 | AA45017 | 2006-11-13 12:30 | Eastern Corn Belt Plains | 51201100607 | Sugar Creek | 494949.75 | 4421816.02 | 16N | Solids, Suspended Total, (TSS) | 160.2 | Total | Total suspended solids(Method: 160.2, Medium: Water, T/D: T) | 12 | mg/L | 4 | mg/L | <Null> | <Null> | <Null> | <Null>
353178 | 2007 Fixed Station Monitoring | WSU050-0005 | AA45321 | 2007-01-18 08:35 | Eastern Corn Belt Plains | 51201100607 | Sugar Creek | 494949.75 | 4421816.02 | 16N | Solids, Suspended Total, (TSS) | 160.2 | Total | Total suspended solids(Method: 160.2, Medium: Water, T/D: T) | 53 | mg/L | 5 | mg/L | <Null> | <Null> | <Null> | <Null>
353179 | 2007 Fixed Station Monitoring | WSU050-0005 | AA45522 | 2007-02-26 13:10 | Eastern Corn Belt Plains | 51201100607 | Sugar Creek | 494949.75 | 4421816.02 | 16N | Solids, Suspended Total, (TSS) | 160.2 | Total | Total suspended solids(Method: 160.2, Medium: Water, T/D: T) | 235 | mg/L | 10 | mg/L | <Null> | <Null> | <Null> | <Null>
353180 | 2007 Fixed Station Monitoring | WSU050-0005 | AA45852 | 2007-03-28 10:15 | Eastern Corn Belt Plains | 51201100607 | Sugar Creek | 494949.75 | 4421816.02 | 16N | Solids, Suspended Total, (TSS) | 160.2 | Total | Total suspended solids(Method: 160.2, Medium: Water, T/D: T) | 62 | mg/L | 4 | mg/L | <Null> | <Null> | <Null> | <Null>
353181 | 2007 Fixed Station Monitoring | WSU050-0005 | AA47364 | 2007-05-14 12:35 | Eastern Corn Belt Plains | 51201100607 | Sugar Creek | 494949.75 | 4421816.02 | 16N | Solids, Suspended Total, (TSS) | 160.2 | Total | Total suspended solids(Method: 160.2, Medium: Water, T/D: T) | 6 | mg/L | 4 | mg/L | <Null> | <Null> | <Null> | <Null>
353182 | 2007 Fixed Station Monitoring | WSU050-0005 | AA47973 | 2007-06-11 13:15 | Eastern Corn Belt Plains | 51201100607 | Sugar Creek | 494949.75 | 4421816.02 | 16N | Solids, Suspended Total, (TSS) | 160.2 | Total | Total suspended solids(Method: 160.2, Medium: Water, T/D: T) | 5 | mg/L | 4 | mg/L | <Null> | <Null> | <Null> | <Null>
353183 | 2007 Fixed Station Monitoring | WSU050-0005 | AA48520 | 2007-07-12 08:45 | Eastern Corn Belt Plains | 51201100607 | Sugar Creek | 494949.75 | 4421816.02 | 16N | Solids, Suspended Total, (TSS) | 160.2 | Total | Total suspended solids(Method: 160.2, Medium: Water, T/D: T) | 5 | mg/L | 4 | mg/L | <Null> | <Null> | <Null> | <Null>
353184 | 2007 Fixed Station Monitoring | WSU050-0005 | AA49073 | 2007-08-20 12:00 | Eastern Corn Belt Plains | 51201100607 | Sugar Creek | 494949.75 | 4421816.02 | 16N | Solids, Suspended Total, (TSS) | 160.2 | Total | Total suspended solids(Method: 160.2, Medium: Water, T/D: T) | 15 | mg/L | 4 | mg/L | <Null> | <Null> | <Null> | <Null>
353185 | 2007 Fixed Station Monitoring | WSU050-0005 | AA49550 | 2007-09-25 12:35 | Eastern Corn Belt Plains | 51201100607 | Sugar Creek | 494949.75 | 4421816.02 | 16N | Solids, Suspended Total, (TSS) | 160.2 | Total | Total suspended solids(Method: 160.2, Medium: Water, T/D: T) | 4 | mg/L | 4 | mg/L | <Null> | <Null> | <Null> | <Null>
353186 | 2007 Fixed Station Monitoring | WSU050-0005 | AA50074 | 2007-11-26 12:25 | Eastern Corn Belt Plains | 51201100607 | Sugar Creek | 494949.75 | 4421816.02 | 16N | Solids, Suspended Total, (TSS) | 160.2 | Total | Total suspended solids(Method: 160.2, Medium: Water, T/D: T) | 9 | mg/L | 4 | mg/L | <Null> | <Null> | <Null> | <Null>
353187 | 2007 Fixed Station Monitoring | WSU050-0005 | AA50730 | 2007-12-11 09:50 | Eastern Corn Belt Plains | 51201100607 | Sugar Creek | 494949.75 | 4421816.02 | 16N | Solids, Suspended Total, (TSS) | 160.2 | Total | Total suspended solids(Method: 160.2, Medium: Water, T/D: T) | 41 | mg/L | 4 | mg/L | <Null> | <Null> | <Null> | <Null>
279931 | 2008 Fixed Station Monitoring | WSU050-0005 | AA50857 | 2008-01-07 12:10 | Eastern Corn Belt Plains | 51201100607 | Sugar Creek | 494949.75 | 4421816.02 | 16N | Solids, Suspended Total, (TSS) | 160.2 | Total | Total suspended solids(Method: 160.2, Medium: Water, T/D: T) | 13 | mg/L | 4 | mg/L | <Null> | <Null> | <Null> | <Null>
279932 | 2008 Fixed Station Monitoring | WSU050-0005 | AA51144 | 2008-02-14 12:10 | Eastern Corn Belt Plains | 51201100607 | Sugar Creek | 494949.75 | 4421816.02 | 16N | Solids, Suspended Total, (TSS) | 160.2 | Total | Total suspended solids(Method: 160.2, Medium: Water, T/D: T) | 19 | mg/L | 4 | mg/L | <Null> | <Null> | <Null> | <Null>
279933 | 2008 Fixed Station Monitoring | WSU050-0005 | AA51383 | 2008-03-12 09:30 | Eastern Corn Belt Plains | 51201100607 | Sugar Creek | 494949.75 | 4421816.02 | 16N | Solids, Suspended Total, (TSS) | 160.2 | Total | Total suspended solids(Method: 160.2, Medium: Water, T/D: T) | 25 | mg/L | 4 | mg/L | <Null> | <Null> | <Null> | <Null>
279934 | 2008 Fixed Station Monitoring | WSU050-0005 | AA51669 | 2008-04-02 13:45 | Eastern Corn Belt Plains | 51201100607 | Sugar Creek | 494949.75 | 4421816.02 | 16N | Solids, Suspended Total, (TSS) | SM2540D | Total | Total suspended solids(Method: SM2540D, Medium: Water, T/D: T) | 186 | mg/L | 8 | mg/L | <Null> | <Null> | <Null> | <Null>
279935 | 2008 Fixed Station Monitoring | WSU050-0005 | AA52405 | 2008-05-28 13:30 | Eastern Corn Belt Plains | 51201100607 | Sugar Creek | 494949.75 | 4421816.02 | 16N | Solids, Suspended Total, (TSS) | SM2540D | Total | Total suspended solids(Method: SM2540D, Medium: Water, T/D: T) | 4 | mg/L | 4 | mg/L | <Null> | <Null> | <Null> | <Null>
279936 | 2008 Fixed Station Monitoring | WSU050-0005 | AA53207 | 2008-06-24 12:45 | Eastern Corn Belt Plains | 51201100607 | Sugar Creek | 494949.75 | 4421816.02 | 16N | Solids, Suspended Total, (TSS) | SM2540D | Total | Total suspended solids(Method: SM2540D, Medium: Water, T/D: T) | 9 | mg/L | 4 | mg/L | <Null> | <Null> | <Null> | <Null>
279937 | 2008 Fixed Station Monitoring | WSU050-0005 | AA53743 | 2008-07-29 12:30 | Eastern Corn Belt Plains | 51201100607 | Sugar Creek | 494949.75 | 4421816.02 | 16N | Solids, Suspended Total, (TSS) | SM2540D | Total | Total suspended solids(Method: SM2540D, Medium: Water, T/D: T) | 6 | mg/L | 4 | mg/L | <Null> | <Null> | <Null> | <Null>
279938 | 2008 Fixed Station Monitoring | WSU050-0005 | AA54277 | 2008-08-26 12:30 | Eastern Corn Belt Plains | 51201100607 | Sugar Creek | 494949.75 | 4421816.02 | 16N | Solids, Suspended Total, (TSS) | SM2540D | Total | Total suspended solids(Method: SM2540D, Medium: Water, T/D: T) | 5 | mg/L | 4 | mg/L | <Null> | <Null> | <Null> | <Null>
279939 | 2008 Fixed Station Monitoring | WSU050-0005 | AA54920 | 2008-09-23 07:00 | Eastern Corn Belt Plains | 51201100607 | Sugar Creek | 494949.75 | 4421816.02 | 16N | Solids, Suspended Total, (TSS) | SM2540D | Total | Total suspended solids(Method: SM2540D, Medium: Water, T/D: T) | 5 | mg/L | 4 | mg/L | <Null> | <Null> | <Null> | <Null>
279940 | 2008 Fixed Station Monitoring | WSU050-0005 | AA55503 | 2008-11-20 12:00 | Eastern Corn Belt Plains | 51201100607 | Sugar Creek | 494949.75 | 4421816.02 | 16N | Solids, Suspended Total, (TSS) | SM2540D | Total | Total suspended solids(Method: SM2540D, Medium: Water, T/D: T) | 6 | mg/L | 4 | mg/L | <Null> | <Null> | <Null> | <Null>
257661 | 2009 Fixed Station Monitoring | WSU050-0005 | AA56780 | 2009-04-29 12:00 | Eastern Corn Belt Plains | 51201100607 | Sugar Creek | 494949.75 | 4421816.02 | 16N | Solids, Suspended Total, (TSS) | SM2540D | Total | Total suspended solids(Method: SM2540D, Medium: Water, T/D: T) | 45 | mg/L | 4 | mg/L | <Null> | <Null> | <Null> | <Null>
257662 | 2009 Fixed Station Monitoring | WSU050-0005 | AA57980 | 2009-05-13 08:25 | Eastern Corn Belt Plains | 51201100607 | Sugar Creek | 494949.75 | 4421816.02 | 16N | Solids, Suspended Total, (TSS) | SM2540D | Total | Total suspended solids(Method: SM2540D, Medium: Water, T/D: T) | 10 | mg/L | 4 | mg/L | <Null> | <Null> | <Null> | <Null>
257663 | 2009 Fixed Station Monitoring | WSU050-0005 | AA58315 | 2009-06-01 12:50 | Eastern Corn Belt Plains | 51201100607 | Sugar Creek | 494949.75 | 4421816.02 | 16N | Solids, Suspended Total, (TSS) | SM2540D | Total | Total suspended solids(Method: SM2540D, Medium: Water, T/D: T) | 11 | mg/L | 4 | mg/L | <Null> | <Null> | <Null> | <Null>
257665 | 2009 Fixed Station Monitoring | WSU050-0005 | AA59009 | 2009-07-15 14:20 | Eastern Corn Belt Plains | 51201100607 | Sugar Creek | 494949.75 | 4421816.02 | 16N | Solids, Suspended Total, (TSS) | SM2540D | Total | Total suspended solids(Method: SM2540D, Medium: Water, T/D: T) | 7 | mg/L | 4 | mg/L | <Null> | <Null> | <Null> | <Null>
257666 | 2009 Fixed Station Monitoring | WSU050-0005 | AA59257 | 2009-08-19 13:20 | Eastern Corn Belt Plains | 51201100607 | Sugar Creek | 494949.75 | 4421816.02 | 16N | Solids, Suspended Total, (TSS) | SM2540D | Total | Total suspended solids(Method: SM2540D, Medium: Water, T/D: T) | 15 | mg/L | 4 | mg/L | <Null> | <Null> | <Null> | <Null>
257664 | 2009 Fixed Station Monitoring | WSU050-0005 | AA58569 | 2009-09-09 12:30 | Eastern Corn Belt Plains | 51201100607 | Sugar Creek | 494949.75 | 4421816.02 | 16N | Solids, Suspended Total, (TSS) | SM2540D | Total | Total suspended solids(Method: SM2540D, Medium: Water, T/D: T) | 13 | mg/L | 4 | mg/L | <Null> | <Null> | <Null> | <Null>
257667 | 2009 Fixed Station Monitoring | WSU050-0005 | AA60089 | 2009-11-03 09:00 | Eastern Corn Belt Plains | 51201100607 | Sugar Creek | 494949.75 | 4421816.02 | 16N | Solids, Suspended Total, (TSS) | SM2540D | Total | Total suspended solids(Method: SM2540D, Medium: Water, T/D: T) | 17 | mg/L | 4 | mg/L | <Null> | <Null> | <Null> | <Null>
209988 | 2010 Fixed Station Monitoring | WSU050-0005 | AA60916 | 2010-02-22 13:15 | Eastern Corn Belt Plains | 51201100607 | Sugar Creek | 494949.75 | 4421816.02 | 16N | Solids, Suspended Total, (TSS) | SM2540D | Total | Total suspended solids(Method: SM2540D, Medium: Water, T/D: T) | 26 | mg/L | 4 | mg/L | <Null> | <Null> | <Null> | <Null>
209989 | 2010 Fixed Station Monitoring | WSU050-0005 | AA62258 | 2010-04-13 13:15 | Eastern Corn Belt Plains | 51201100607 | Sugar Creek | 494949.75 | 4421816.02 | 16N | Solids, Suspended Total, (TSS) | SM2540D | Total | Total suspended solids(Method: SM2540D, Medium: Water, T/D: T) | 11 | mg/L | 4 | mg/L | <Null> | <Null> | <Null> | <Null>
209990 | 2010 Fixed Station Monitoring | WSU050-0005 | AB00103 | 2010-05-20 09:15 | Eastern Corn Belt Plains | 51201100607 | Sugar Creek | 494949.75 | 4421816.02 | 16N | Solids, Suspended Total, (TSS) | SM2540D | Total | Total suspended solids(Method: SM2540D, Medium: Water, T/D: T) | 35 | mg/L | 4 | mg/L | <Null> | <Null> | <Null> | <Null>
209991 | 2010 Fixed Station Monitoring | WSU050-0005 | AB00207 | 2010-06-02 16:15 | Eastern Corn Belt Plains | 51201100607 | Sugar Creek | 494949.75 | 4421816.02 | 16N | Solids, Suspended Total, (TSS) | SM2540D | Total | Total suspended solids(Method: SM2540D, Medium: Water, T/D: T) | 15 | mg/L | 4 | mg/L | <Null> | <Null> | <Null> | <Null>
209992 | 2010 Fixed Station Monitoring | WSU050-0005 | AB00399 | 2010-07-27 11:45 | Eastern Corn Belt Plains | 51201100607 | Sugar Creek | 494949.75 | 4421816.02 | 16N | Solids, Suspended Total, (TSS) | SM2540D | Total | Total suspended solids(Method: SM2540D, Medium: Water, T/D: T) | 15 | mg/L | 4 | mg/L | <Null> | <Null> | <Null> | <Null>
209993 | 2010 Fixed Station Monitoring | WSU050-0005 | AB00827 | 2010-08-26 09:45 | Eastern Corn Belt Plains | 51201100607 | Sugar Creek | 494949.75 | 4421816.02 | 16N | Solids, Suspended Total, (TSS) | SM2540D | Total | Total suspended solids(Method: SM2540D, Medium: Water, T/D: T) | 9 | mg/L | 4 | mg/L | DJ | <Null> | <Null> | <Null>

## 3N
OBJECTID * | PROJECT_NAME | STATION_NAME | ACTIVITY_NO | ACTIVITY_END_DATE | ECOREGION_NAME | HUC_CD | WATERBODY_NAME | UTM_EAST | UTM_NORTH | UTM_ZONE | SUBSTANCE_NAME | ANALYTICAL_METHOD_NAME | CAS_QUALIFIER_NAME | PROTOCOL | LAB_RESULT | RESULT_UNIT | LAB_REPORT_LIMIT | REPORT_UNIT | QA_FLAGS | LAB_QA_FLAGS | QA_MEMO | COMMENT_TEXT
703134 | 1991 Fixed Station | WWU090-0002 | DI7060 | 1991-02-05 14:30 | Eastern Corn Belt Plains | 51202011006 | West Fork White River | 576494.3248 | 4418192.172 | 16N | Nitrogen, Nitrate+Nitrite | 353 | Total | Inorganic nitrogen (nitrate and nitrite)(Method: 353, Medium: Water, T/D: T) | 2.8 | mg/L | <Null> | mg/L | <Null> | <Null> | <Null> | <Null>
703079 | 1991 Fixed Station | WWU090-0002 | DI05640 | 1991-03-01 12:00 | Eastern Corn Belt Plains | 51202011006 | West Fork White River | 576494.3248 | 4418192.172 | 16N | Nitrogen, Nitrate+Nitrite | 353 | Total | Inorganic nitrogen (nitrate and nitrite)(Method: 353, Medium: Water, T/D: T) | 3.2 | mg/L | <Null> | mg/L | <Null> | <Null> | <Null> | <Null>
703096 | 1991 Fixed Station | WWU090-0002 | DI05739 | 1991-03-27 12:30 | Eastern Corn Belt Plains | 51202011006 | West Fork White River | 576494.3248 | 4418192.172 | 16N | Nitrogen, Nitrate+Nitrite | 353 | Total | Inorganic nitrogen (nitrate and nitrite)(Method: 353, Medium: Water, T/D: T) | 3.7 | mg/L | <Null> | mg/L | <Null> | <Null> | <Null> | <Null>
703143 | 1991 Fixed Station | WWU090-0002 | DI7385 | 1991-04-12 08:50 | Eastern Corn Belt Plains | 51202011006 | West Fork White River | 576494.3248 | 4418192.172 | 16N | Nitrogen, Nitrate+Nitrite | 353 | Total | Inorganic nitrogen (nitrate and nitrite)(Method: 353, Medium: Water, T/D: T) | 2.7 | mg/L | <Null> | mg/L | <Null> | <Null> | <Null> | <Null>
703117 | 1991 Fixed Station | WWU090-0002 | DI05839 | 1991-05-03 11:00 | Eastern Corn Belt Plains | 51202011006 | West Fork White River | 576494.3248 | 4418192.172 | 16N | Nitrogen, Nitrate+Nitrite | 353 | Total | Inorganic nitrogen (nitrate and nitrite)(Method: 353, Medium: Water, T/D: T) | 2.4 | mg/L | <Null> | mg/L | <Null> | <Null> | <Null> | <Null>
703163 | 1991 Fixed Station | WWU090-0002 | DI9107 | 1991-06-06 10:45 | Eastern Corn Belt Plains | 51202011006 | West Fork White River | 576494.3248 | 4418192.172 | 16N | Nitrogen, Nitrate+Nitrite | 353 | Total | Inorganic nitrogen (nitrate and nitrite)(Method: 353, Medium: Water, T/D: T) | 4.1 | mg/L | <Null> | mg/L | <Null> | <Null> | <Null> | <Null>
703182 | 1991 Fixed Station | WWU090-0002 | DI9278 | 1991-07-15 11:25 | Eastern Corn Belt Plains | 51202011006 | West Fork White River | 576494.3248 | 4418192.172 | 16N | Nitrogen, Nitrate+Nitrite | 353 | Total | Inorganic nitrogen (nitrate and nitrite)(Method: 353, Medium: Water, T/D: T) | 0.7 | mg/L | <Null> | mg/L | <Null> | <Null> | <Null> | <Null>
703197 | 1991 Fixed Station | WWU090-0002 | DI9317 | 1991-08-07 10:05 | Eastern Corn Belt Plains | 51202011006 | West Fork White River | 576494.3248 | 4418192.172 | 16N | Nitrogen, Nitrate+Nitrite | 353 | Total | Inorganic nitrogen (nitrate and nitrite)(Method: 353, Medium: Water, T/D: T) | 1.9 | mg/L | <Null> | mg/L | <Null> | <Null> | <Null> | <Null>
703214 | 1991 Fixed Station | WWU090-0002 | DI9417 | 1991-09-09 15:00 | Eastern Corn Belt Plains | 51202011006 | West Fork White River | 576494.3248 | 4418192.172 | 16N | Nitrogen, Nitrate+Nitrite | 353 | Total | Inorganic nitrogen (nitrate and nitrite)(Method: 353, Medium: Water, T/D: T) | 2.4 | mg/L | <Null> | mg/L | <Null> | <Null> | <Null> | <Null>
703218 | 1991 Fixed Station | WWU090-0002 | DI9521 | 1991-10-17 11:30 | Eastern Corn Belt Plains | 51202011006 | West Fork White River | 576494.3248 | 4418192.172 | 16N | Nitrogen, Nitrate+Nitrite | 353 | Total | Inorganic nitrogen (nitrate and nitrite)(Method: 353, Medium: Water, T/D: T) | 2.9 | mg/L | <Null> | mg/L | <Null> | <Null> | <Null> | <Null>
703239 | 1991 Fixed Station | WWU090-0002 | DI9706 | 1991-11-06 09:55 | Eastern Corn Belt Plains | 51202011006 | West Fork White River | 576494.3248 | 4418192.172 | 16N | Nitrogen, Nitrate+Nitrite | 353 | Total | Inorganic nitrogen (nitrate and nitrite)(Method: 353, Medium: Water, T/D: T) | 2.8 | mg/L | <Null> | mg/L | <Null> | <Null> | <Null> | <Null>
703255 | 1991 Fixed Station | WWU090-0002 | DI9731 | 1991-12-09 11:00 | Eastern Corn Belt Plains | 51202011006 | West Fork White River | 576494.3248 | 4418192.172 | 16N | Nitrogen, Nitrate+Nitrite | 353 | Total | Inorganic nitrogen (nitrate and nitrite)(Method: 353, Medium: Water, T/D: T) | 4.6 | mg/L | <Null> | mg/L | <Null> | <Null> | <Null> | <Null>
14218 | 1992 Fixed Station | WWU090-0002 | DI11809 | 1992-01-06 14:15 | Eastern Corn Belt Plains | 51202011006 | West Fork White River | 576494.3248 | 4418192.1716 | 16N | Nitrogen, Nitrate+Nitrite | 353 | Total | Inorganic nitrogen (nitrate and nitrite)(Method: 353, Medium: Water, T/D: T) | 2.8 | mg/L | <Null> | mg/L | <Null> | <Null> | <Null> | <Null>
14229 | 1992 Fixed Station | WWU090-0002 | DI9941 | 1992-02-18 10:35 | Eastern Corn Belt Plains | 51202011006 | West Fork White River | 576494.3248 | 4418192.1716 | 16N | Nitrogen, Nitrate+Nitrite | 353 | Total | Inorganic nitrogen (nitrate and nitrite)(Method: 353, Medium: Water, T/D: T) | 4.5 | mg/L | <Null> | mg/L | <Null> | <Null> | <Null> | <Null>
14226 | 1992 Fixed Station | WWU090-0002 | DI8124 | 1992-03-11 14:25 | Eastern Corn Belt Plains | 51202011006 | West Fork White River | 576494.3248 | 4418192.1716 | 16N | Nitrogen, Nitrate+Nitrite | 353 | Total | Inorganic nitrogen (nitrate and nitrite)(Method: 353, Medium: Water, T/D: T) | 3.1 | mg/L | <Null> | mg/L | <Null> | <Null> | <Null> | <Null>
14219 | 1992 Fixed Station | WWU090-0002 | DI11997 | 1992-04-10 12:20 | Eastern Corn Belt Plains | 51202011006 | West Fork White River | 576494.3248 | 4418192.1716 | 16N | Nitrogen, Nitrate+Nitrite | 353 | Total | Inorganic nitrogen (nitrate and nitrite)(Method: 353, Medium: Water, T/D: T) | 3.9 | mg/L | <Null> | mg/L | <Null> | <Null> | <Null> | <Null>
14220 | 1992 Fixed Station | WWU090-0002 | DI12237 | 1992-05-06 13:30 | Eastern Corn Belt Plains | 51202011006 | West Fork White River | 576494.3248 | 4418192.1716 | 16N | Nitrogen, Nitrate+Nitrite | 353 | Total | Inorganic nitrogen (nitrate and nitrite)(Method: 353, Medium: Water, T/D: T) | 4.3 | mg/L | <Null> | mg/L | <Null> | <Null> | <Null> | <Null>
14227 | 1992 Fixed Station | WWU090-0002 | DI8226 | 1992-06-05 11:15 | Eastern Corn Belt Plains | 51202011006 | West Fork White River | 576494.3248 | 4418192.1716 | 16N | Nitrogen, Nitrate+Nitrite | 353 | Total | Inorganic nitrogen (nitrate and nitrite)(Method: 353, Medium: Water, T/D: T) | 4 | mg/L | <Null> | mg/L | <Null> | <Null> | <Null> | <Null>
14228 | 1992 Fixed Station | WWU090-0002 | DI8330 | 1992-07-02 10:45 | Eastern Corn Belt Plains | 51202011006 | West Fork White River | 576494.3248 | 4418192.1716 | 16N | Nitrogen, Nitrate+Nitrite | 353 | Total | Inorganic nitrogen (nitrate and nitrite)(Method: 353, Medium: Water, T/D: T) | 3.6 | mg/L | <Null> | mg/L | <Null> | <Null> | <Null> | <Null>
14221 | 1992 Fixed Station | WWU090-0002 | DI13058 | 1992-08-13 13:00 | Eastern Corn Belt Plains | 51202011006 | West Fork White River | 576494.3248 | 4418192.1716 | 16N | Nitrogen, Nitrate+Nitrite | 353 | Total | Inorganic nitrogen (nitrate and nitrite)(Method: 353, Medium: Water, T/D: T) | 2.4 | mg/L | <Null> | mg/L | <Null> | <Null> | <Null> | <Null>
14222 | 1992 Fixed Station | WWU090-0002 | DI13161 | 1992-09-09 10:35 | Eastern Corn Belt Plains | 51202011006 | West Fork White River | 576494.3248 | 4418192.1716 | 16N | Nitrogen, Nitrate+Nitrite | 353 | Total | Inorganic nitrogen (nitrate and nitrite)(Method: 353, Medium: Water, T/D: T) | 1.9 | mg/L | <Null> | mg/L | <Null> | <Null> | <Null> | <Null>
14223 | 1992 Fixed Station | WWU090-0002 | DI13346 | 1992-10-07 14:40 | Eastern Corn Belt Plains | 51202011006 | West Fork White River | 576494.3248 | 4418192.1716 | 16N | Nitrogen, Nitrate+Nitrite | 353 | Total | Inorganic nitrogen (nitrate and nitrite)(Method: 353, Medium: Water, T/D: T) | 2.5 | mg/L | <Null> | mg/L | <Null> | <Null> | <Null> | <Null>
14224 | 1992 Fixed Station | WWU090-0002 | DI13448 | 1992-11-06 11:40 | Eastern Corn Belt Plains | 51202011006 | West Fork White River | 576494.3248 | 4418192.1716 | 16N | Nitrogen, Nitrate+Nitrite | 353 | Total | Inorganic nitrogen (nitrate and nitrite)(Method: 353, Medium: Water, T/D: T) | 3.1 | mg/L | <Null> | mg/L | <Null> | <Null> | <Null> | <Null>
14225 | 1992 Fixed Station | WWU090-0002 | DI13704 | 1992-12-31 10:30 | Eastern Corn Belt Plains | 51202011006 | West Fork White River | 576494.3248 | 4418192.1716 | 16N | Nitrogen, Nitrate+Nitrite | 353 | Total | Inorganic nitrogen (nitrate and nitrite)(Method: 353, Medium: Water, T/D: T) | 3.9 | mg/L | <Null> | mg/L | <Null> | <Null> | <Null> | <Null>
29541 | 1993 Fixed Station | WWU090-0002 | DI13836 | 1993-01-22 12:20 | Eastern Corn Belt Plains | 51202011006 | West Fork White River | 576494.3248 | 4418192.1716 | 16N | Nitrogen, Nitrate+Nitrite | 353 | Total | Inorganic nitrogen (nitrate and nitrite)(Method: 353, Medium: Water, T/D: T) | 3.1 | mg/L | <Null> | mg/L | <Null> | <Null> | <Null> | <Null>
29542 | 1993 Fixed Station | WWU090-0002 | DI14023 | 1993-02-10 14:35 | Eastern Corn Belt Plains | 51202011006 | West Fork White River | 576494.3248 | 4418192.1716 | 16N | Nitrogen, Nitrate+Nitrite | 353 | Total | Inorganic nitrogen (nitrate and nitrite)(Method: 353, Medium: Water, T/D: T) | 2.6 | mg/L | <Null> | mg/L | <Null> | <Null> | <Null> | <Null>
29543 | 1993 Fixed Station | WWU090-0002 | DI14148 | 1993-03-09 13:55 | Eastern Corn Belt Plains | 51202011006 | West Fork White River | 576494.3248 | 4418192.1716 | 16N | Nitrogen, Nitrate+Nitrite | 353 | Total | Inorganic nitrogen (nitrate and nitrite)(Method: 353, Medium: Water, T/D: T) | 3.7 | mg/L | <Null> | mg/L | <Null> | <Null> | <Null> | <Null>
29544 | 1993 Fixed Station | WWU090-0002 | DI14323 | 1993-04-12 12:15 | Eastern Corn Belt Plains | 51202011006 | West Fork White River | 576494.3248 | 4418192.1716 | 16N | Nitrogen, Nitrate+Nitrite | 353 | Total | Inorganic nitrogen (nitrate and nitrite)(Method: 353, Medium: Water, T/D: T) | 3.3 | mg/L | <Null> | mg/L | <Null> | <Null> | <Null> | <Null>
29545 | 1993 Fixed Station | WWU090-0002 | DI14454 | 1993-05-27 13:00 | Eastern Corn Belt Plains | 51202011006 | West Fork White River | 576494.3248 | 4418192.1716 | 16N | Nitrogen, Nitrate+Nitrite | 353 | Total | Inorganic nitrogen (nitrate and nitrite)(Method: 353, Medium: Water, T/D: T) | 4.8 | mg/L | <Null> | mg/L | <Null> | <Null> | <Null> | <Null>
29546 | 1993 Fixed Station | WWU090-0002 | DI14626 | 1993-06-24 13:25 | Eastern Corn Belt Plains | 51202011006 | West Fork White River | 576494.3248 | 4418192.1716 | 16N | Nitrogen, Nitrate+Nitrite | 353 | Total | Inorganic nitrogen (nitrate and nitrite)(Method: 353, Medium: Water, T/D: T) | 5 | mg/L | <Null> | mg/L | <Null> | <Null> | <Null> | <Null>
29547 | 1993 Fixed Station | WWU090-0002 | DI15086 | 1993-08-23 13:00 | Eastern Corn Belt Plains | 51202011006 | West Fork White River | 576494.3248 | 4418192.1716 | 16N | Nitrogen, Nitrate+Nitrite | 353 | Total | Inorganic nitrogen (nitrate and nitrite)(Method: 353, Medium: Water, T/D: T) | 1.8 | mg/L | <Null> | mg/L | <Null> | <Null> | <Null> | <Null>
29548 | 1993 Fixed Station | WWU090-0002 | DI15370 | 1993-10-07 12:30 | Eastern Corn Belt Plains | 51202011006 | West Fork White River | 576494.3248 | 4418192.1716 | 16N | Nitrogen, Nitrate+Nitrite | 353 | Total | Inorganic nitrogen (nitrate and nitrite)(Method: 353, Medium: Water, T/D: T) | 2.3 | mg/L | <Null> | mg/L | <Null> | <Null> | <Null> | <Null>
29549 | 1993 Fixed Station | WWU090-0002 | DI15575 | 1993-11-01 11:30 | Eastern Corn Belt Plains | 51202011006 | West Fork White River | 576494.3248 | 4418192.1716 | 16N | Nitrogen, Nitrate+Nitrite | 353 | Total | Inorganic nitrogen (nitrate and nitrite)(Method: 353, Medium: Water, T/D: T) | 1.8 | mg/L | <Null> | mg/L | <Null> | <Null> | <Null> | <Null>
29550 | 1993 Fixed Station | WWU090-0002 | DI15720 | 1993-11-30 14:20 | Eastern Corn Belt Plains | 51202011006 | West Fork White River | 576494.3248 | 4418192.1716 | 16N | Nitrogen, Nitrate+Nitrite | 353 | Total | Inorganic nitrogen (nitrate and nitrite)(Method: 353, Medium: Water, T/D: T) | 2.6 | mg/L | <Null> | mg/L | <Null> | <Null> | <Null> | <Null>
44564 | 1994 Fixed Station | WWU090-0002 | DI15841 | 1994-01-03 14:20 | Eastern Corn Belt Plains | 51202011006 | West Fork White River | 576494.3248 | 4418192.1716 | 16N | Nitrogen, Nitrate+Nitrite | 353 | Total | Inorganic nitrogen (nitrate and nitrite)(Method: 353, Medium: Water, T/D: T) | 2.5 | mg/L | <Null> | mg/L | <Null> | <Null> | <Null> | <Null>
44565 | 1994 Fixed Station | WWU090-0002 | DI16103 | 1994-02-17 13:20 | Eastern Corn Belt Plains | 51202011006 | West Fork White River | 576494.3248 | 4418192.1716 | 16N | Nitrogen, Nitrate+Nitrite | 353 | Total | Inorganic nitrogen (nitrate and nitrite)(Method: 353, Medium: Water, T/D: T) | 2.1 | mg/L | <Null> | mg/L | <Null> | <Null> | <Null> | <Null>
44566 | 1994 Fixed Station | WWU090-0002 | DI16217 | 1994-03-11 11:55 | Eastern Corn Belt Plains | 51202011006 | West Fork White River | 576494.3248 | 4418192.1716 | 16N | Nitrogen, Nitrate+Nitrite | 353 | Total | Inorganic nitrogen (nitrate and nitrite)(Method: 353, Medium: Water, T/D: T) | 2.8 | mg/L | <Null> | mg/L | <Null> | <Null> | <Null> | <Null>
44567 | 1994 Fixed Station | WWU090-0002 | DI16384 | 1994-04-08 11:20 | Eastern Corn Belt Plains | 51202011006 | West Fork White River | 576494.3248 | 4418192.1716 | 16N | Nitrogen, Nitrate+Nitrite | 353 | Total | Inorganic nitrogen (nitrate and nitrite)(Method: 353, Medium: Water, T/D: T) | 1.7 | mg/L | <Null> | mg/L | <Null> | <Null> | <Null> | <Null>
44568 | 1994 Fixed Station | WWU090-0002 | DI16537 | 1994-05-26 14:00 | Eastern Corn Belt Plains | 51202011006 | West Fork White River | 576494.3248 | 4418192.1716 | 16N | Nitrogen, Nitrate+Nitrite | 353 | Total | Inorganic nitrogen (nitrate and nitrite)(Method: 353, Medium: Water, T/D: T) | 6.2 | mg/L | <Null> | mg/L | <Null> | <Null> | <Null> | <Null>
44569 | 1994 Fixed Station | WWU090-0002 | DI16687 | 1994-06-27 16:00 | Eastern Corn Belt Plains | 51202011006 | West Fork White River | 576494.3248 | 4418192.1716 | 16N | Nitrogen, Nitrate+Nitrite | 353 | Total | Inorganic nitrogen (nitrate and nitrite)(Method: 353, Medium: Water, T/D: T) | 1.7 | mg/L | <Null> | mg/L | <Null> | <Null> | <Null> | <Null>
44570 | 1994 Fixed Station | WWU090-0002 | DI17053 | 1994-08-04 08:35 | Eastern Corn Belt Plains | 51202011006 | West Fork White River | 576494.3248 | 4418192.1716 | 16N | Nitrogen, Nitrate+Nitrite | 353 | Total | Inorganic nitrogen (nitrate and nitrite)(Method: 353, Medium: Water, T/D: T) | 0.8 | mg/L | <Null> | mg/L | <Null> | <Null> | <Null> | <Null>
44571 | 1994 Fixed Station | WWU090-0002 | DI17521 | 1994-08-24 12:00 | Eastern Corn Belt Plains | 51202011006 | West Fork White River | 576494.3248 | 4418192.1716 | 16N | Nitrogen, Nitrate+Nitrite | 353 | Total | Inorganic nitrogen (nitrate and nitrite)(Method: 353, Medium: Water, T/D: T) | 1.6 | mg/L | <Null> | mg/L | <Null> | <Null> | <Null> | <Null>
44572 | 1994 Fixed Station | WWU090-0002 | DI17797 | 1994-10-11 15:15 | Eastern Corn Belt Plains | 51202011006 | West Fork White River | 576494.3248 | 4418192.1716 | 16N | Nitrogen, Nitrate+Nitrite | 353 | Total | Inorganic nitrogen (nitrate and nitrite)(Method: 353, Medium: Water, T/D: T) | 2.3 | mg/L | <Null> | mg/L | <Null> | <Null> | <Null> | <Null>
44573 | 1994 Fixed Station | WWU090-0002 | DI17892 | 1994-11-03 13:30 | Eastern Corn Belt Plains | 51202011006 | West Fork White River | 576494.3248 | 4418192.1716 | 16N | Nitrogen, Nitrate+Nitrite | 353 | Total | Inorganic nitrogen (nitrate and nitrite)(Method: 353, Medium: Water, T/D: T) | 2.4 | mg/L | <Null> | mg/L | <Null> | <Null> | <Null> | <Null>
61303 | 1995 Fixed Station | WWU090-0002 | DI18300 | 1995-01-10 15:10 | Eastern Corn Belt Plains | 51202011006 | West Fork White River | 576494.3248 | 4418192.1716 | 16N | Nitrogen, Nitrate+Nitrite | 353 | Total | Inorganic nitrogen (nitrate and nitrite)(Method: 353, Medium: Water, T/D: T) | 2.8 | mg/L | <Null> | mg/L | <Null> | <Null> | <Null> | <Null>
61304 | 1995 Fixed Station | WWU090-0002 | DI18426 | 1995-02-09 11:10 | Eastern Corn Belt Plains | 51202011006 | West Fork White River | 576494.3248 | 4418192.1716 | 16N | Nitrogen, Nitrate+Nitrite | 353 | Total | Inorganic nitrogen (nitrate and nitrite)(Method: 353, Medium: Water, T/D: T) | 3.9 | mg/L | <Null> | mg/L | <Null> | <Null> | <Null> | <Null>
61305 | 1995 Fixed Station | WWU090-0002 | DI18547 | 1995-03-30 10:15 | Eastern Corn Belt Plains | 51202011006 | West Fork White River | 576494.3248 | 4418192.1716 | 16N | Nitrogen, Nitrate+Nitrite | 353 | Total | Inorganic nitrogen (nitrate and nitrite)(Method: 353, Medium: Water, T/D: T) | 2.9 | mg/L | <Null> | mg/L | <Null> | <Null> | <Null> | <Null>
61306 | 1995 Fixed Station | WWU090-0002 | DI18669 | 1995-04-19 12:40 | Eastern Corn Belt Plains | 51202011006 | West Fork White River | 576494.3248 | 4418192.1716 | 16N | Nitrogen, Nitrate+Nitrite | 353 | Total | Inorganic nitrogen (nitrate and nitrite)(Method: 353, Medium: Water, T/D: T) | 4 | mg/L | <Null> | mg/L | <Null> | <Null> | <Null> | <Null>
61307 | 1995 Fixed Station | WWU090-0002 | DI18900 | 1995-05-11 09:55 | Eastern Corn Belt Plains | 51202011006 | West Fork White River | 576494.3248 | 4418192.1716 | 16N | Nitrogen, Nitrate+Nitrite | 353 | Total | Inorganic nitrogen (nitrate and nitrite)(Method: 353, Medium: Water, T/D: T) | 2.4 | mg/L | <Null> | mg/L | <Null> | <Null> | <Null> | <Null>
61308 | 1995 Fixed Station | WWU090-0002 | DI19217 | 1995-06-07 13:40 | Eastern Corn Belt Plains | 51202011006 | West Fork White River | 576494.3248 | 4418192.1716 | 16N | Nitrogen, Nitrate+Nitrite | 353 | Total | Inorganic nitrogen (nitrate and nitrite)(Method: 353, Medium: Water, T/D: T) | 5 | mg/L | <Null> | mg/L | <Null> | <Null> | <Null> | <Null>
61309 | 1995 Fixed Station | WWU090-0002 | DI19324 | 1995-07-11 15:20 | Eastern Corn Belt Plains | 51202011006 | West Fork White River | 576494.3248 | 4418192.1716 | 16N | Nitrogen, Nitrate+Nitrite | 353 | Total | Inorganic nitrogen (nitrate and nitrite)(Method: 353, Medium: Water, T/D: T) | 2.8 | mg/L | <Null> | mg/L | <Null> | <Null> | <Null> | <Null>
61310 | 1995 Fixed Station | WWU090-0002 | DI19728 | 1995-08-09 15:05 | Eastern Corn Belt Plains | 51202011006 | West Fork White River | 576494.3248 | 4418192.1716 | 16N | Nitrogen, Nitrate+Nitrite | 353 | Total | Inorganic nitrogen (nitrate and nitrite)(Method: 353, Medium: Water, T/D: T) | 1.8 | mg/L | <Null> | mg/L | <Null> | <Null> | <Null> | <Null>
61311 | 1995 Fixed Station | WWU090-0002 | DI20132 | 1995-09-13 15:35 | Eastern Corn Belt Plains | 51202011006 | West Fork White River | 576494.3248 | 4418192.1716 | 16N | Nitrogen, Nitrate+Nitrite | 353 | Total | Inorganic nitrogen (nitrate and nitrite)(Method: 353, Medium: Water, T/D: T) | 2.8 | mg/L | <Null> | mg/L | <Null> | <Null> | <Null> | <Null>
61312 | 1995 Fixed Station | WWU090-0002 | DI20311 | 1995-10-17 12:20 | Eastern Corn Belt Plains | 51202011006 | West Fork White River | 576494.3248 | 4418192.1716 | 16N | Nitrogen, Nitrate+Nitrite | 353 | Total | Inorganic nitrogen (nitrate and nitrite)(Method: 353, Medium: Water, T/D: T) | 2.6 | mg/L | <Null> | mg/L | <Null> | <Null> | <Null> | <Null>
61313 | 1995 Fixed Station | WWU090-0002 | DI20440 | 1995-11-02 12:40 | Eastern Corn Belt Plains | 51202011006 | West Fork White River | 576494.3248 | 4418192.1716 | 16N | Nitrogen, Nitrate+Nitrite | 353 | Total | Inorganic nitrogen (nitrate and nitrite)(Method: 353, Medium: Water, T/D: T) | 2.4 | mg/L | <Null> | mg/L | <Null> | <Null> | <Null> | <Null>
61314 | 1995 Fixed Station | WWU090-0002 | DI20544 | 1995-11-30 12:55 | Eastern Corn Belt Plains | 51202011006 | West Fork White River | 576494.3248 | 4418192.1716 | 16N | Nitrogen, Nitrate+Nitrite | 353 | Total | Inorganic nitrogen (nitrate and nitrite)(Method: 353, Medium: Water, T/D: T) | 2.8 | mg/L | <Null> | mg/L | <Null> | <Null> | <Null> | <Null>
80534 | 1996 Fixed Station | WWU090-0002 | DI20648 | 1996-01-11 12:00 | Eastern Corn Belt Plains | 51202011006 | West Fork White River | 576494.3248 | 4418192.1716 | 16N | Nitrogen, Nitrate+Nitrite | 353 | Total | Inorganic nitrogen (nitrate and nitrite)(Method: 353, Medium: Water, T/D: T) | 2.8 | mg/L | <Null> | mg/L | <Null> | <Null> | <Null> | <Null>
80535 | 1996 Fixed Station | WWU090-0002 | DI20752 | 1996-02-12 11:30 | Eastern Corn Belt Plains | 51202011006 | West Fork White River | 576494.3248 | 4418192.1716 | 16N | Nitrogen, Nitrate+Nitrite | 353 | Total | Inorganic nitrogen (nitrate and nitrite)(Method: 353, Medium: Water, T/D: T) | 3.2 | mg/L | <Null> | mg/L | <Null> | <Null> | <Null> | <Null>
80536 | 1996 Fixed Station | WWU090-0002 | DI21056 | 1996-04-02 18:15 | Eastern Corn Belt Plains | 51202011006 | West Fork White River | 576494.3248 | 4418192.1716 | 16N | Nitrogen, Nitrate+Nitrite | 353 | Total | Inorganic nitrogen (nitrate and nitrite)(Method: 353, Medium: Water, T/D: T) | 6.3 | mg/L | <Null> | mg/L | <Null> | <Null> | <Null> | <Null>
80537 | 1996 Fixed Station | WWU090-0002 | DI21160 | 1996-04-15 12:20 | Eastern Corn Belt Plains | 51202011006 | West Fork White River | 576494.3248 | 4418192.1716 | 16N | Nitrogen, Nitrate+Nitrite | 353 | Total | Inorganic nitrogen (nitrate and nitrite)(Method: 353, Medium: Water, T/D: T) | 3.6 | mg/L | <Null> | mg/L | <Null> | <Null> | <Null> | <Null>
80538 | 1996 Fixed Station | WWU090-0002 | DI21465 | 1996-05-13 15:30 | Eastern Corn Belt Plains | 51202011006 | West Fork White River | 576494.3248 | 4418192.1716 | 16N | Nitrogen, Nitrate+Nitrite | 353 | Total | Inorganic nitrogen (nitrate and nitrite)(Method: 353, Medium: Water, T/D: T) | 7.2 | mg/L | <Null> | mg/L | <Null> | <Null> | <Null> | <Null>
80539 | 1996 Fixed Station | WWU090-0002 | DI21569 | 1996-06-10 15:30 | Eastern Corn Belt Plains | 51202011006 | West Fork White River | 576494.3248 | 4418192.1716 | 16N | Nitrogen, Nitrate+Nitrite | 353 | Total | Inorganic nitrogen (nitrate and nitrite)(Method: 353, Medium: Water, T/D: T) | 6.5 | mg/L | <Null> | mg/L | <Null> | <Null> | <Null> | <Null>
80540 | 1996 Fixed Station | WWU090-0002 | DI21918 | 1996-07-08 14:45 | Eastern Corn Belt Plains | 51202011006 | West Fork White River | 576494.3248 | 4418192.1716 | 16N | Nitrogen, Nitrate+Nitrite | 353 | Total | Inorganic nitrogen (nitrate and nitrite)(Method: 353, Medium: Water, T/D: T) | 1.9 | mg/L | <Null> | mg/L | <Null> | <Null> | <Null> | <Null>
80541 | 1996 Fixed Station | WWU090-0002 | DI22041 | 1996-08-12 12:50 | Eastern Corn Belt Plains | 51202011006 | West Fork White River | 576494.3248 | 4418192.1716 | 16N | Nitrogen, Nitrate+Nitrite | 353 | Total | Inorganic nitrogen (nitrate and nitrite)(Method: 353, Medium: Water, T/D: T) | 1.4 | mg/L | <Null> | mg/L | <Null> | <Null> | <Null> | <Null>
80542 | 1996 Fixed Station | WWU090-0002 | DI22488 | 1996-09-10 16:00 | Eastern Corn Belt Plains | 51202011006 | West Fork White River | 576494.3248 | 4418192.1716 | 16N | Nitrogen, Nitrate+Nitrite | 353 | Total | Inorganic nitrogen (nitrate and nitrite)(Method: 353, Medium: Water, T/D: T) | 2.5 | mg/L | <Null> | mg/L | <Null> | <Null> | <Null> | <Null>
80543 | 1996 Fixed Station | WWU090-0002 | DI22696 | 1996-10-07 08:00 | Eastern Corn Belt Plains | 51202011006 | West Fork White River | 576494.3248 | 4418192.1716 | 16N | Nitrogen, Nitrate+Nitrite | 353 | Total | Inorganic nitrogen (nitrate and nitrite)(Method: 353, Medium: Water, T/D: T) | 2.6 | mg/L | <Null> | mg/L | <Null> | <Null> | <Null> | <Null>
80544 | 1996 Fixed Station | WWU090-0002 | DI22800 | 1996-11-19 09:40 | Eastern Corn Belt Plains | 51202011006 | West Fork White River | 576494.3248 | 4418192.1716 | 16N | Nitrogen, Nitrate+Nitrite | 353 | Total | Inorganic nitrogen (nitrate and nitrite)(Method: 353, Medium: Water, T/D: T) | 3.2 | mg/L | <Null> | mg/L | <Null> | <Null> | <Null> | <Null>
80545 | 1996 Fixed Station | WWU090-0002 | DI22908 | 1996-12-16 08:10 | Eastern Corn Belt Plains | 51202011006 | West Fork White River | 576494.3248 | 4418192.1716 | 16N | Nitrogen, Nitrate+Nitrite | 353 | Total | Inorganic nitrogen (nitrate and nitrite)(Method: 353, Medium: Water, T/D: T) | 5.3 | mg/L | <Null> | mg/L | <Null> | <Null> | <Null> | <Null>
102482 | 1997 Fixed Station | WWU090-0002 | DI23022 | 1997-01-21 11:00 | Eastern Corn Belt Plains | 51202011006 | West Fork White River | 576494.3248 | 4418192.1716 | 16N | Nitrogen, Nitrate+Nitrite | 353 | Total | Inorganic nitrogen (nitrate and nitrite)(Method: 353, Medium: Water, T/D: T) | 4.3 | mg/L | <Null> | mg/L | <Null> | <Null> | <Null> | <Null>
102483 | 1997 Fixed Station | WWU090-0002 | DI23124 | 1997-02-11 10:40 | Eastern Corn Belt Plains | 51202011006 | West Fork White River | 576494.3248 | 4418192.1716 | 16N | Nitrogen, Nitrate+Nitrite | 353 | Total | Inorganic nitrogen (nitrate and nitrite)(Method: 353, Medium: Water, T/D: T) | 4.1 | mg/L | <Null> | mg/L | <Null> | <Null> | <Null> | <Null>
102484 | 1997 Fixed Station | WWU090-0002 | DI23236 | 1997-03-12 08:35 | Eastern Corn Belt Plains | 51202011006 | West Fork White River | 576494.3248 | 4418192.1716 | 16N | Nitrogen, Nitrate+Nitrite | 353 | Total | Inorganic nitrogen (nitrate and nitrite)(Method: 353, Medium: Water, T/D: T) | 4.7 | mg/L | <Null> | mg/L | <Null> | <Null> | <Null> | <Null>
102485 | 1997 Fixed Station | WWU090-0002 | DI23343 | 1997-04-16 08:50 | Eastern Corn Belt Plains | 51202011006 | West Fork White River | 576494.3248 | 4418192.1716 | 16N | Nitrogen, Nitrate+Nitrite | 353 | Total | Inorganic nitrogen (nitrate and nitrite)(Method: 353, Medium: Water, T/D: T) | 3.7 | mg/L | <Null> | mg/L | <Null> | <Null> | <Null> | <Null>
102486 | 1997 Fixed Station | WWU090-0002 | DI23457 | 1997-05-13 08:30 | Eastern Corn Belt Plains | 51202011006 | West Fork White River | 576494.3248 | 4418192.1716 | 16N | Nitrogen, Nitrate+Nitrite | 353 | Total | Inorganic nitrogen (nitrate and nitrite)(Method: 353, Medium: Water, T/D: T) | 2.8 | mg/L | <Null> | mg/L | <Null> | <Null> | <Null> | <Null>
102487 | 1997 Fixed Station | WWU090-0002 | DI23572 | 1997-06-12 09:45 | Eastern Corn Belt Plains | 51202011006 | West Fork White River | 576494.3248 | 4418192.1716 | 16N | Nitrogen, Nitrate+Nitrite | 353 | Total | Inorganic nitrogen (nitrate and nitrite)(Method: 353, Medium: Water, T/D: T) | 6 | mg/L | <Null> | mg/L | <Null> | <Null> | <Null> | <Null>
102488 | 1997 Fixed Station | WWU090-0002 | DI23686 | 1997-07-10 07:40 | Eastern Corn Belt Plains | 51202011006 | West Fork White River | 576494.3248 | 4418192.1716 | 16N | Nitrogen, Nitrate+Nitrite | 353 | Total | Inorganic nitrogen (nitrate and nitrite)(Method: 353, Medium: Water, T/D: T) | 3.4 | mg/L | <Null> | mg/L | <Null> | <Null> | <Null> | <Null>
102489 | 1997 Fixed Station | WWU090-0002 | DI23792 | 1997-08-07 09:15 | Eastern Corn Belt Plains | 51202011006 | West Fork White River | 576494.3248 | 4418192.1716 | 16N | Nitrogen, Nitrate+Nitrite | 353 | Total | Inorganic nitrogen (nitrate and nitrite)(Method: 353, Medium: Water, T/D: T) | 2 | mg/L | <Null> | mg/L | <Null> | <Null> | <Null> | <Null>
102490 | 1997 Fixed Station | WWU090-0002 | DI23923 | 1997-09-11 08:15 | Eastern Corn Belt Plains | 51202011006 | West Fork White River | 576494.3248 | 4418192.1716 | 16N | Nitrogen, Nitrate+Nitrite | 353 | Total | Inorganic nitrogen (nitrate and nitrite)(Method: 353, Medium: Water, T/D: T) | 2.5 | mg/L | <Null> | mg/L | <Null> | <Null> | <Null> | <Null>
102491 | 1997 Fixed Station | WWU090-0002 | DI24158 | 1997-10-09 08:25 | Eastern Corn Belt Plains | 51202011006 | West Fork White River | 576494.3248 | 4418192.1716 | 16N | Nitrogen, Nitrate+Nitrite | 353 | Total | Inorganic nitrogen (nitrate and nitrite)(Method: 353, Medium: Water, T/D: T) | 2.7 | mg/L | <Null> | mg/L | <Null> | <Null> | <Null> | <Null>
102492 | 1997 Fixed Station | WWU090-0002 | DI24322 | 1997-11-06 08:45 | Eastern Corn Belt Plains | 51202011006 | West Fork White River | 576494.3248 | 4418192.1716 | 16N | Nitrogen, Nitrate+Nitrite | 353 | Total | Inorganic nitrogen (nitrate and nitrite)(Method: 353, Medium: Water, T/D: T) | 3.3 | mg/L | <Null> | mg/L | <Null> | <Null> | <Null> | <Null>
102493 | 1997 Fixed Station | WWU090-0002 | DI24508 | 1997-12-04 08:35 | Eastern Corn Belt Plains | 51202011006 | West Fork White River | 576494.3248 | 4418192.1716 | 16N | Nitrogen, Nitrate+Nitrite | 353 | Total | Inorganic nitrogen (nitrate and nitrite)(Method: 353, Medium: Water, T/D: T) | 2.4 | mg/L | <Null> | mg/L | <Null> | <Null> | <Null> | <Null>
709234 | 1998 Fixed Station | WWU090-0002 | DI24620 | 1998-01-15 08:50 | Eastern Corn Belt Plains | 51202011006 | West Fork White River | 576494.3248 | 4418192.1716 | 16N | Nitrogen, Nitrate+Nitrite | 353.1 | Total | Inorganic nitrogen (nitrate and nitrite)(Method: 353.1, Medium: Water, T/D: T) | 4.1 | mg/L | <Null> | mg/L | <Null> | <Null> | <Null> | <Null>
709235 | 1998 Fixed Station | WWU090-0002 | DI24752 | 1998-02-19 08:30 | Eastern Corn Belt Plains | 51202011006 | West Fork White River | 576494.3248 | 4418192.1716 | 16N | Nitrogen, Nitrate+Nitrite | 353.1 | Total | Inorganic nitrogen (nitrate and nitrite)(Method: 353.1, Medium: Water, T/D: T) | 2.2 | mg/L | <Null> | mg/L | <Null> | <Null> | <Null> | <Null>
709236 | 1998 Fixed Station | WWU090-0002 | DI24885 | 1998-03-19 10:10 | Eastern Corn Belt Plains | 51202011006 | West Fork White River | 576494.3248 | 4418192.1716 | 16N | Nitrogen, Nitrate+Nitrite | 353.1 | Total | Inorganic nitrogen (nitrate and nitrite)(Method: 353.1, Medium: Water, T/D: T) | 4.6 | mg/L | <Null> | mg/L | <Null> | <Null> | <Null> | <Null>
709237 | 1998 Fixed Station | WWU090-0002 | DI25046 | 1998-04-07 11:40 | Eastern Corn Belt Plains | 51202011006 | West Fork White River | 576494.3248 | 4418192.1716 | 16N | Nitrogen, Nitrate+Nitrite | 353.1 | Total | Inorganic nitrogen (nitrate and nitrite)(Method: 353.1, Medium: Water, T/D: T) | 4.6 | mg/L | <Null> | mg/L | <Null> | <Null> | <Null> | <Null>
709238 | 1998 Fixed Station | WWU090-0002 | DI25193 | 1998-05-06 09:45 | Eastern Corn Belt Plains | 51202011006 | West Fork White River | 576494.3248 | 4418192.1716 | 16N | Nitrogen, Nitrate+Nitrite | 353.1 | Total | Inorganic nitrogen (nitrate and nitrite)(Method: 353.1, Medium: Water, T/D: T) | 5.7 | mg/L | <Null> | mg/L | <Null> | <Null> | <Null> | <Null>
709239 | 1998 Fixed Station | WWU090-0002 | DI25368 | 1998-06-25 14:35 | Eastern Corn Belt Plains | 51202011006 | West Fork White River | 576494.3248 | 4418192.1716 | 16N | Nitrogen, Nitrate+Nitrite | 353.1 | Total | Inorganic nitrogen (nitrate and nitrite)(Method: 353.1, Medium: Water, T/D: T) | 4.2 | mg/L | <Null> | mg/L | <Null> | <Null> | <Null> | <Null>
709240 | 1998 Fixed Station | WWU090-0002 | DI25496 | 1998-07-20 09:30 | Eastern Corn Belt Plains | 51202011006 | West Fork White River | 576494.3248 | 4418192.1716 | 16N | Nitrogen, Nitrate+Nitrite | 353.1 | Total | Inorganic nitrogen (nitrate and nitrite)(Method: 353.1, Medium: Water, T/D: T) | 2.4 | mg/L | <Null> | mg/L | <Null> | <Null> | <Null> | <Null>
709241 | 1998 Fixed Station | WWU090-0002 | DI25714 | 1998-08-12 12:30 | Eastern Corn Belt Plains | 51202011006 | West Fork White River | 576494.3248 | 4418192.1716 | 16N | Nitrogen, Nitrate+Nitrite | 353.1 | Total | Inorganic nitrogen (nitrate and nitrite)(Method: 353.1, Medium: Water, T/D: T) | 2.1 | mg/L | <Null> | mg/L | <Null> | <Null> | <Null> | <Null>
709243 | 1998 Fixed Station | WWU090-0002 | DI26024 | 1998-09-17 11:10 | Eastern Corn Belt Plains | 51202011006 | West Fork White River | 576494.3248 | 4418192.1716 | 16N | Nitrogen, Nitrate+Nitrite | 353.1 | Total | Inorganic nitrogen (nitrate and nitrite)(Method: 353.1, Medium: Water, T/D: T) | 2.6 | mg/L | <Null> | mg/L | <Null> | <Null> | <Null> | <Null>
709242 | 1998 Fixed Station | WWU090-0002 | DI25867 | 1998-10-08 11:30 | Eastern Corn Belt Plains | 51202011006 | West Fork White River | 576494.3248 | 4418192.1716 | 16N | Nitrogen, Nitrate+Nitrite | 353.1 | Total | Inorganic nitrogen (nitrate and nitrite)(Method: 353.1, Medium: Water, T/D: T) | 1.8 | mg/L | <Null> | mg/L | <Null> | <Null> | <Null> | <Null>
709244 | 1998 Fixed Station | WWU090-0002 | DI26317 | 1998-11-09 08:50 | Eastern Corn Belt Plains | 51202011006 | West Fork White River | 576494.3248 | 4418192.1716 | 16N | Nitrogen, Nitrate+Nitrite | 353.1 | Total | Inorganic nitrogen (nitrate and nitrite)(Method: 353.1, Medium: Water, T/D: T) | 2.8 | mg/L | <Null> | mg/L | <Null> | <Null> | <Null> | <Null>
709245 | 1998 Fixed Station | WWU090-0002 | DI26407 | 1998-12-02 12:30 | Eastern Corn Belt Plains | 51202011006 | West Fork White River | 576494.3248 | 4418192.1716 | 16N | Nitrogen, Nitrate+Nitrite | 353.1 | Total | Inorganic nitrogen (nitrate and nitrite)(Method: 353.1, Medium: Water, T/D: T) | 1.7 | mg/L | <Null> | mg/L | <Null> | <Null> | <Null> | <Null>
164159 | 1999 Fixed Station | WWU090-0002 | DI26552 | 1999-01-13 12:20 | Eastern Corn Belt Plains | 51202011006 | West Fork White River | 576494.3248 | 4418192.1716 | 16N | Nitrogen, Nitrate+Nitrite | 353 | Total | Inorganic nitrogen (nitrate and nitrite)(Method: 353, Medium: Water, T/D: T) | 2.4 | mg/L | <Null> | mg/L | <Null> | <Null> | <Null> | <Null>
164160 | 1999 Fixed Station | WWU090-0002 | DI26691 | 1999-02-02 11:10 | Eastern Corn Belt Plains | 51202011006 | West Fork White River | 576494.3248 | 4418192.1716 | 16N | Nitrogen, Nitrate+Nitrite | 353 | Total | Inorganic nitrogen (nitrate and nitrite)(Method: 353, Medium: Water, T/D: T) | 4.1 | mg/L | <Null> | mg/L | <Null> | <Null> | <Null> | <Null>
164161 | 1999 Fixed Station | WWU090-0002 | DI26827 | 1999-03-03 10:35 | Eastern Corn Belt Plains | 51202011006 | West Fork White River | 576494.3248 | 4418192.1716 | 16N | Nitrogen, Nitrate+Nitrite | 353 | Total | Inorganic nitrogen (nitrate and nitrite)(Method: 353, Medium: Water, T/D: T) | 5.1 | mg/L | <Null> | mg/L | <Null> | <Null> | <Null> | <Null>
164162 | 1999 Fixed Station | WWU090-0002 | DI27104 | 1999-04-13 10:45 | Eastern Corn Belt Plains | 51202011006 | West Fork White River | 576494.3248 | 4418192.1716 | 16N | Nitrogen, Nitrate+Nitrite | 353 | Total | Inorganic nitrogen (nitrate and nitrite)(Method: 353, Medium: Water, T/D: T) | 2.7 | mg/L | <Null> | mg/L | <Null> | <Null> | <Null> | <Null>
164163 | 1999 Fixed Station | WWU090-0002 | DI27170 | 1999-05-06 11:40 | Eastern Corn Belt Plains | 51202011006 | West Fork White River | 576494.3248 | 4418192.1716 | 16N | Nitrogen, Nitrate+Nitrite | 353 | Total | Inorganic nitrogen (nitrate and nitrite)(Method: 353, Medium: Water, T/D: T) | 3.7 | mg/L | <Null> | mg/L | <Null> | <Null> | <Null> | <Null>
164164 | 1999 Fixed Station | WWU090-0002 | DI27368 | 1999-06-03 13:10 | Eastern Corn Belt Plains | 51202011006 | West Fork White River | 576494.3248 | 4418192.1716 | 16N | Nitrogen, Nitrate+Nitrite | 353 | Total | Inorganic nitrogen (nitrate and nitrite)(Method: 353, Medium: Water, T/D: T) | 8.3 | mg/L | <Null> | mg/L | <Null> | <Null> | <Null> | <Null>
164165 | 1999 Fixed Station | WWU090-0002 | DI27551 | 1999-07-06 11:25 | Eastern Corn Belt Plains | 51202011006 | West Fork White River | 576494.3248 | 4418192.1716 | 16N | Nitrogen, Nitrate+Nitrite | 353 | Total | Inorganic nitrogen (nitrate and nitrite)(Method: 353, Medium: Water, T/D: T) | 2.3 | mg/L | <Null> | mg/L | <Null> | <Null> | <Null> | <Null>
164166 | 1999 Fixed Station | WWU090-0002 | DI27756 | 1999-08-03 12:00 | Eastern Corn Belt Plains | 51202011006 | West Fork White River | 576494.3248 | 4418192.1716 | 16N | Nitrogen, Nitrate+Nitrite | 353 | Total | Inorganic nitrogen (nitrate and nitrite)(Method: 353, Medium: Water, T/D: T) | 1.9 | mg/L | <Null> | mg/L | <Null> | <Null> | <Null> | <Null>
164167 | 1999 Fixed Station | WWU090-0002 | DI27966 | 1999-09-14 11:25 | Eastern Corn Belt Plains | 51202011006 | West Fork White River | 576494.3248 | 4418192.1716 | 16N | Nitrogen, Nitrate+Nitrite | 353 | Total | Inorganic nitrogen (nitrate and nitrite)(Method: 353, Medium: Water, T/D: T) | 3 | mg/L | <Null> | mg/L | <Null> | <Null> | <Null> | <Null>
164168 | 1999 Fixed Station | WWU090-0002 | DI28178 | 1999-10-22 09:50 | Eastern Corn Belt Plains | 51202011006 | West Fork White River | 576494.3248 | 4418192.1716 | 16N | Nitrogen, Nitrate+Nitrite | 353 | Total | Inorganic nitrogen (nitrate and nitrite)(Method: 353, Medium: Water, T/D: T) | 3.2 | mg/L | <Null> | mg/L | <Null> | <Null> | <Null> | <Null>
164169 | 1999 Fixed Station | WWU090-0002 | DI28381 | 1999-11-16 10:10 | Eastern Corn Belt Plains | 51202011006 | West Fork White River | 576494.3248 | 4418192.1716 | 16N | Nitrogen, Nitrate+Nitrite | 353 | Total | Inorganic nitrogen (nitrate and nitrite)(Method: 353, Medium: Water, T/D: T) | 2.8 | mg/L | <Null> | mg/L | <Null> | <Null> | <Null> | <Null>
164170 | 1999 Fixed Station | WWU090-0002 | DI28559 | 1999-12-02 11:30 | Eastern Corn Belt Plains | 51202011006 | West Fork White River | 576494.3248 | 4418192.1716 | 16N | Nitrogen, Nitrate+Nitrite | 353 | Total | Inorganic nitrogen (nitrate and nitrite)(Method: 353, Medium: Water, T/D: T) | 3.6 | mg/L | <Null> | mg/L | <Null> | <Null> | <Null> | <Null>
656651 | 2000 Fixed Station | WWU090-0002 | DI28737 | 2000-01-11 12:10 | Eastern Corn Belt Plains | 51202011006 | West Fork White River | 576494.32 | 4418192.17 | 16N | Nitrogen, Nitrate+Nitrite | 353.2 | Total | Inorganic nitrogen (nitrate and nitrite)(Method: 353.2, Medium: Water, T/D: T) | 2.8 | mg/L | 0.1 | mg/L | <Null> | <Null> | <Null> | <Null>
656652 | 2000 Fixed Station | WWU090-0002 | DI28952 | 2000-02-10 14:00 | Eastern Corn Belt Plains | 51202011006 | West Fork White River | 576494.32 | 4418192.17 | 16N | Nitrogen, Nitrate+Nitrite | 353.2 | Total | Inorganic nitrogen (nitrate and nitrite)(Method: 353.2, Medium: Water, T/D: T) | 3.8 | mg/L | 0.1 | mg/L | <Null> | <Null> | <Null> | <Null>
656653 | 2000 Fixed Station | WWU090-0002 | DI29140 | 2000-03-02 10:30 | Eastern Corn Belt Plains | 51202011006 | West Fork White River | 576494.32 | 4418192.17 | 16N | Nitrogen, Nitrate+Nitrite | 353.2 | Total | Inorganic nitrogen (nitrate and nitrite)(Method: 353.2, Medium: Water, T/D: T) | 4.8 | mg/L | 0.1 | mg/L | <Null> | <Null> | <Null> | <Null>
656654 | 2000 Fixed Station | WWU090-0002 | DI29444 | 2000-04-20 09:58 | Eastern Corn Belt Plains | 51202011006 | West Fork White River | 576494.32 | 4418192.17 | 16N | Nitrogen, Nitrate+Nitrite | 353.2 | Total | Inorganic nitrogen (nitrate and nitrite)(Method: 353.2, Medium: Water, T/D: T) | 3.7 | mg/L | 0.1 | mg/L | <Null> | <Null> | <Null> | <Null>
656655 | 2000 Fixed Station | WWU090-0002 | DI29527 | 2000-05-08 11:30 | Eastern Corn Belt Plains | 51202011006 | West Fork White River | 576494.32 | 4418192.17 | 16N | Nitrogen, Nitrate+Nitrite | 353.2 | Total | Inorganic nitrogen (nitrate and nitrite)(Method: 353.2, Medium: Water, T/D: T) | 4.7 | mg/L | 0.1 | mg/L | <Null> | <Null> | <Null> | <Null>
656656 | 2000 Fixed Station | WWU090-0002 | DI29714 | 2000-06-13 10:35 | Eastern Corn Belt Plains | 51202011006 | West Fork White River | 576494.32 | 4418192.17 | 16N | Nitrogen, Nitrate+Nitrite | 353.2 | Total | Inorganic nitrogen (nitrate and nitrite)(Method: 353.2, Medium: Water, T/D: T) | 3.2 | mg/L | 0.1 | mg/L | <Null> | <Null> | <Null> | <Null>
656657 | 2000 Fixed Station | WWU090-0002 | DI29911 | 2000-07-20 12:10 | Eastern Corn Belt Plains | 51202011006 | West Fork White River | 576494.32 | 4418192.17 | 16N | Nitrogen, Nitrate+Nitrite | 353.2 | Total | Inorganic nitrogen (nitrate and nitrite)(Method: 353.2, Medium: Water, T/D: T) | 3 | mg/L | 0.1 | mg/L | <Null> | <Null> | <Null> | <Null>
656658 | 2000 Fixed Station | WWU090-0002 | DI30098 | 2000-08-09 11:00 | Eastern Corn Belt Plains | 51202011006 | West Fork White River | 576494.32 | 4418192.17 | 16N | Nitrogen, Nitrate+Nitrite | 353.2 | Total | Inorganic nitrogen (nitrate and nitrite)(Method: 353.2, Medium: Water, T/D: T) | 1.8 | mg/L | 0.1 | mg/L | <Null> | <Null> | <Null> | <Null>
656659 | 2000 Fixed Station | WWU090-0002 | DI30287 | 2000-09-07 12:10 | Eastern Corn Belt Plains | 51202011006 | West Fork White River | 576494.32 | 4418192.17 | 16N | Nitrogen, Nitrate+Nitrite | 353.2 | Total | Inorganic nitrogen (nitrate and nitrite)(Method: 353.2, Medium: Water, T/D: T) | 2.6 | mg/L | 0.1 | mg/L | <Null> | <Null> | <Null> | <Null>
656660 | 2000 Fixed Station | WWU090-0002 | DI30492 | 2000-10-26 10:20 | Eastern Corn Belt Plains | 51202011006 | West Fork White River | 576494.32 | 4418192.17 | 16N | Nitrogen, Nitrate+Nitrite | 353.2 | Total | Inorganic nitrogen (nitrate and nitrite)(Method: 353.2, Medium: Water, T/D: T) | 2.8 | mg/L | 0.1 | mg/L | <Null> | <Null> | <Null> | <Null>
656661 | 2000 Fixed Station | WWU090-0002 | DI30680 | 2000-11-30 11:30 | Eastern Corn Belt Plains | 51202011006 | West Fork White River | 576494.32 | 4418192.17 | 16N | Nitrogen, Nitrate+Nitrite | 353.2 | Total | Inorganic nitrogen (nitrate and nitrite)(Method: 353.2, Medium: Water, T/D: T) | 3.2 | mg/L | 0.1 | mg/L | <Null> | <Null> | <Null> | <Null>
656662 | 2000 Fixed Station | WWU090-0002 | DI30871 | 2000-12-20 13:20 | Eastern Corn Belt Plains | 51202011006 | West Fork White River | 576494.32 | 4418192.17 | 16N | Nitrogen, Nitrate+Nitrite | 353.2 | Total | Inorganic nitrogen (nitrate and nitrite)(Method: 353.2, Medium: Water, T/D: T) | 5 | mg/L | 0.1 | mg/L | <Null> | <Null> | <Null> | <Null>
613718 | 2001 Fixed Station | WWU090-0002 | DI31059 | 2001-01-25 11:10 | Eastern Corn Belt Plains | 51202011006 | West Fork White River | 576494.32 | 4418192.17 | 16N | Nitrogen, Nitrate+Nitrite | 353.2 | Total | Inorganic nitrogen (nitrate and nitrite)(Method: 353.2, Medium: Water, T/D: T) | 4.1 | mg/L | 0.1 | mg/L | <Null> | <Null> | <Null> | <Null>
613719 | 2001 Fixed Station | WWU090-0002 | DI31254 | 2001-02-28 10:50 | Eastern Corn Belt Plains | 51202011006 | West Fork White River | 576494.32 | 4418192.17 | 16N | Nitrogen, Nitrate+Nitrite | 353.2 | Total | Inorganic nitrogen (nitrate and nitrite)(Method: 353.2, Medium: Water, T/D: T) | 7.1 | mg/L | 0.1 | mg/L | <Null> | <Null> | <Null> | <Null>
613720 | 2001 Fixed Station | WWU090-0002 | DI31447 | 2001-03-22 11:00 | Eastern Corn Belt Plains | 51202011006 | West Fork White River | 576494.32 | 4418192.17 | 16N | Nitrogen, Nitrate+Nitrite | 353.2 | Total | Inorganic nitrogen (nitrate and nitrite)(Method: 353.2, Medium: Water, T/D: T) | 5 | mg/L | 0.1 | mg/L | <Null> | <Null> | <Null> | <Null>
613721 | 2001 Fixed Station | WWU090-0002 | DI31646 | 2001-04-26 11:15 | Eastern Corn Belt Plains | 51202011006 | West Fork White River | 576494.32 | 4418192.17 | 16N | Nitrogen, Nitrate+Nitrite | 353.2 | Total | Inorganic nitrogen (nitrate and nitrite)(Method: 353.2, Medium: Water, T/D: T) | 3.9 | mg/L | 0.1 | mg/L | <Null> | <Null> | <Null> | <Null>
613722 | 2001 Fixed Station | WWU090-0002 | DI31852 | 2001-05-31 12:00 | Eastern Corn Belt Plains | 51202011006 | West Fork White River | 576494.32 | 4418192.17 | 16N | Nitrogen, Nitrate+Nitrite | 353.2 | Total | Inorganic nitrogen (nitrate and nitrite)(Method: 353.2, Medium: Water, T/D: T) | 7.9 | mg/L | 0.1 | mg/L | <Null> | <Null> | <Null> | <Null>
613723 | 2001 Fixed Station | WWU090-0002 | DI32053 | 2001-06-14 10:48 | Eastern Corn Belt Plains | 51202011006 | West Fork White River | 576494.32 | 4418192.17 | 16N | Nitrogen, Nitrate+Nitrite | 353.2 | Total | Inorganic nitrogen (nitrate and nitrite)(Method: 353.2, Medium: Water, T/D: T) | 5.7 | mg/L | 0.1 | mg/L | <Null> | <Null> | <Null> | <Null>
613724 | 2001 Fixed Station | WWU090-0002 | DI32246 | 2001-07-26 10:15 | Eastern Corn Belt Plains | 51202011006 | West Fork White River | 576494.32 | 4418192.17 | 16N | Nitrogen, Nitrate+Nitrite | 353.2 | Total | Inorganic nitrogen (nitrate and nitrite)(Method: 353.2, Medium: Water, T/D: T) | 3.1 | mg/L | 0.1 | mg/L | <Null> | <Null> | <Null> | <Null>
613725 | 2001 Fixed Station | WWU090-0002 | DI32464 | 2001-08-21 11:10 | Eastern Corn Belt Plains | 51202011006 | West Fork White River | 576494.32 | 4418192.17 | 16N | Nitrogen, Nitrate+Nitrite | 353.2 | Total | Inorganic nitrogen (nitrate and nitrite)(Method: 353.2, Medium: Water, T/D: T) | 2.9 | mg/L | 0.1 | mg/L | <Null> | <Null> | <Null> | <Null>
613726 | 2001 Fixed Station | WWU090-0002 | DI32657 | 2001-09-11 11:40 | Eastern Corn Belt Plains | 51202011006 | West Fork White River | 576494.32 | 4418192.17 | 16N | Nitrogen, Nitrate+Nitrite | 353.2 | Total | Inorganic nitrogen (nitrate and nitrite)(Method: 353.2, Medium: Water, T/D: T) | 3.4 | mg/L | 0.1 | mg/L | <Null> | <Null> | <Null> | <Null>
613727 | 2001 Fixed Station | WWU090-0002 | DI32850 | 2001-10-04 11:50 | Eastern Corn Belt Plains | 51202011006 | West Fork White River | 576494.32 | 4418192.17 | 16N | Nitrogen, Nitrate+Nitrite | 353.2 | Total | Inorganic nitrogen (nitrate and nitrite)(Method: 353.2, Medium: Water, T/D: T) | 4 | mg/L | 0.1 | mg/L | <Null> | <Null> | <Null> | <Null>
613728 | 2001 Fixed Station | WWU090-0002 | DI33043 | 2001-11-01 12:10 | Eastern Corn Belt Plains | 51202011006 | West Fork White River | 576494.32 | 4418192.17 | 16N | Nitrogen, Nitrate+Nitrite | 353.2 | Total | Inorganic nitrogen (nitrate and nitrite)(Method: 353.2, Medium: Water, T/D: T) | 3.4 | mg/L | 0.1 | mg/L | <Null> | <Null> | <Null> | <Null>
613729 | 2001 Fixed Station | WWU090-0002 | DI33234 | 2001-12-11 09:30 | Eastern Corn Belt Plains | 51202011006 | West Fork White River | 576494.32 | 4418192.17 | 16N | Nitrogen, Nitrate+Nitrite | 353.2 | Total | Inorganic nitrogen (nitrate and nitrite)(Method: 353.2, Medium: Water, T/D: T) | 3.4 | mg/L | 0.1 | mg/L | <Null> | <Null> | <Null> | <Null>
566481 | 2002 Fixed Station | WWU090-0002 | DI33569 | 2002-01-08 11:10 | Eastern Corn Belt Plains | 51202011006 | West Fork White River | 576494.32 | 4418192.17 | 16N | Nitrogen, Nitrate+Nitrite | 353.1 | Total | Inorganic nitrogen (nitrate and nitrite)(Method: 353.1, Medium: Water, T/D: T) | 3.6 | mg/L | 0.1 | mg/L | <Null> | <Null> | <Null> | <Null>
566482 | 2002 Fixed Station | WWU090-0002 | DI33766 | 2002-02-05 11:45 | Eastern Corn Belt Plains | 51202011006 | West Fork White River | 576494.32 | 4418192.17 | 16N | Nitrogen, Nitrate+Nitrite | 353.1 | Total | Inorganic nitrogen (nitrate and nitrite)(Method: 353.1, Medium: Water, T/D: T) | 4.48 | mg/L | 0.1 | mg/L | <Null> | <Null> | <Null> | <Null>
566471 | 2002 Fixed Station | WWU090-0002 | AA09727 | 2002-03-05 11:50 | Eastern Corn Belt Plains | 51202011006 | West Fork White River | 576494.32 | 4418192.17 | 16N | Nitrogen, Nitrate+Nitrite | 353.1 | Total | Inorganic nitrogen (nitrate and nitrite)(Method: 353.1, Medium: Water, T/D: T) | 4.89 | mg/L | 0.1 | mg/L | <Null> | <Null> | <Null> | <Null>
566472 | 2002 Fixed Station | WWU090-0002 | AA10074 | 2002-04-02 10:50 | Eastern Corn Belt Plains | 51202011006 | West Fork White River | 576494.32 | 4418192.17 | 16N | Nitrogen, Nitrate+Nitrite | 353.1 | Total | Inorganic nitrogen (nitrate and nitrite)(Method: 353.1, Medium: Water, T/D: T) | 4.89 | mg/L | 0.1 | mg/L | <Null> | <Null> | <Null> | <Null>
566473 | 2002 Fixed Station | WWU090-0002 | AA10400 | 2002-05-29 11:40 | Eastern Corn Belt Plains | 51202011006 | West Fork White River | 576494.32 | 4418192.17 | 16N | Nitrogen, Nitrate+Nitrite | 353.1 | Total | Inorganic nitrogen (nitrate and nitrite)(Method: 353.1, Medium: Water, T/D: T) | 3.4 | mg/L | 0.1 | mg/L | <Null> | <Null> | <Null> | <Null>
566474 | 2002 Fixed Station | WWU090-0002 | AA11246 | 2002-06-13 11:50 | Eastern Corn Belt Plains | 51202011006 | West Fork White River | 576494.32 | 4418192.17 | 16N | Nitrogen, Nitrate+Nitrite | 353.1 | Total | Inorganic nitrogen (nitrate and nitrite)(Method: 353.1, Medium: Water, T/D: T) | 3 | mg/L | 0.1 | mg/L | <Null> | <Null> | <Null> | <Null>
566475 | 2002 Fixed Station | WWU090-0002 | AA12085 | 2002-07-23 11:30 | Eastern Corn Belt Plains | 51202011006 | West Fork White River | 576494.32 | 4418192.17 | 16N | Nitrogen, Nitrate+Nitrite | 353.1 | Total | Inorganic nitrogen (nitrate and nitrite)(Method: 353.1, Medium: Water, T/D: T) | 3.2 | mg/L | 0.1 | mg/L | <Null> | <Null> | <Null> | <Null>
566476 | 2002 Fixed Station | WWU090-0002 | AA12684 | 2002-08-15 12:15 | Eastern Corn Belt Plains | 51202011006 | West Fork White River | 576494.32 | 4418192.17 | 16N | Nitrogen, Nitrate+Nitrite | 353.1 | Total | Inorganic nitrogen (nitrate and nitrite)(Method: 353.1, Medium: Water, T/D: T) | 3.5 | mg/L | 0.1 | mg/L | <Null> | <Null> | <Null> | <Null>
566477 | 2002 Fixed Station | WWU090-0002 | AA13442 | 2002-09-03 11:45 | Eastern Corn Belt Plains | 51202011006 | West Fork White River | 576494.32 | 4418192.17 | 16N | Nitrogen, Nitrate+Nitrite | 353.1 | Total | Inorganic nitrogen (nitrate and nitrite)(Method: 353.1, Medium: Water, T/D: T) | 3 | mg/L | 0.1 | mg/L | <Null> | <Null> | <Null> | <Null>
566478 | 2002 Fixed Station | WWU090-0002 | AA13882 | 2002-10-01 12:00 | Eastern Corn Belt Plains | 51202011006 | West Fork White River | 576494.32 | 4418192.17 | 16N | Nitrogen, Nitrate+Nitrite | 353.1 | Total | Inorganic nitrogen (nitrate and nitrite)(Method: 353.1, Medium: Water, T/D: T) | 3.5 | mg/L | 0.1 | mg/L | <Null> | <Null> | <Null> | <Null>
566479 | 2002 Fixed Station | WWU090-0002 | AA14343 | 2002-11-25 10:15 | Eastern Corn Belt Plains | 51202011006 | West Fork White River | 576494.32 | 4418192.17 | 16N | Nitrogen, Nitrate+Nitrite | 353.1 | Total | Inorganic nitrogen (nitrate and nitrite)(Method: 353.1, Medium: Water, T/D: T) | 3.9 | mg/L | 0.1 | mg/L | <Null> | <Null> | <Null> | <Null>
566480 | 2002 Fixed Station | WWU090-0002 | AA14566 | 2002-12-26 11:10 | Eastern Corn Belt Plains | 51202011006 | West Fork White River | 576494.32 | 4418192.17 | 16N | Nitrogen, Nitrate+Nitrite | 353.1 | Total | Inorganic nitrogen (nitrate and nitrite)(Method: 353.1, Medium: Water, T/D: T) | 5.2 | mg/L | 0.1 | mg/L | <Null> | <Null> | <Null> | <Null>
520222 | 2003 Fixed Station | WWU090-0002 | AA14812 | 2003-01-30 11:10 | Eastern Corn Belt Plains | 51202011006 | West Fork White River | 576494.32 | 4418192.17 | 16N | Nitrogen, Nitrate+Nitrite | 353.1 | Total | Inorganic nitrogen (nitrate and nitrite)(Method: 353.1, Medium: Water, T/D: T) | 3.7 | mg/L | 0.1 | mg/L | <Null> | <Null> | <Null> | <Null>
520223 | 2003 Fixed Station | WWU090-0002 | AA14994 | 2003-02-25 11:50 | Eastern Corn Belt Plains | 51202011006 | West Fork White River | 576494.32 | 4418192.17 | 16N | Nitrogen, Nitrate+Nitrite | 353.1 | Total | Inorganic nitrogen (nitrate and nitrite)(Method: 353.1, Medium: Water, T/D: T) | 2.9 | mg/L | 0.1 | mg/L | <Null> | <Null> | <Null> | <Null>
520224 | 2003 Fixed Station | WWU090-0002 | AA15235 | 2003-03-26 10:20 | Eastern Corn Belt Plains | 51202011006 | West Fork White River | 576494.32 | 4418192.17 | 16N | Nitrogen, Nitrate+Nitrite | 353.1 | Total | Inorganic nitrogen (nitrate and nitrite)(Method: 353.1, Medium: Water, T/D: T) | 4.5 | mg/L | 0.1 | mg/L | <Null> | <Null> | <Null> | <Null>
520225 | 2003 Fixed Station | WWU090-0002 | AA15531 | 2003-04-16 11:40 | Eastern Corn Belt Plains | 51202011006 | West Fork White River | 576494.32 | 4418192.17 | 16N | Nitrogen, Nitrate+Nitrite | 353.1 | Total | Inorganic nitrogen (nitrate and nitrite)(Method: 353.1, Medium: Water, T/D: T) | 3.1 | mg/L | 0.1 | mg/L | <Null> | <Null> | <Null> | <Null>
520226 | 2003 Fixed Station | WWU090-0002 | AA15894 | 2003-05-01 11:45 | Eastern Corn Belt Plains | 51202011006 | West Fork White River | 576494.32 | 4418192.17 | 16N | Nitrogen, Nitrate+Nitrite | 353.1 | Total | Inorganic nitrogen (nitrate and nitrite)(Method: 353.1, Medium: Water, T/D: T) | 2.2 | mg/L | 0.1 | mg/L | <Null> | <Null> | <Null> | <Null>
520227 | 2003 Fixed Station | WWU090-0002 | AA16494 | 2003-06-10 11:15 | Eastern Corn Belt Plains | 51202011006 | West Fork White River | 576494.32 | 4418192.17 | 16N | Nitrogen, Nitrate+Nitrite | 353.1 | Total | Inorganic nitrogen (nitrate and nitrite)(Method: 353.1, Medium: Water, T/D: T) | 3.1 | mg/L | 0.1 | mg/L | <Null> | <Null> | <Null> | <Null>
520228 | 2003 Fixed Station | WWU090-0002 | AA17494 | 2003-07-17 11:10 | Eastern Corn Belt Plains | 51202011006 | West Fork White River | 576494.32 | 4418192.17 | 16N | Nitrogen, Nitrate+Nitrite | 353.1 | Total | Inorganic nitrogen (nitrate and nitrite)(Method: 353.1, Medium: Water, T/D: T) | 2.9 | mg/L | 0.1 | mg/L | <Null> | <Null> | <Null> | <Null>
520229 | 2003 Fixed Station | WWU090-0002 | AA18029 | 2003-08-13 10:45 | Eastern Corn Belt Plains | 51202011006 | West Fork White River | 576494.32 | 4418192.17 | 16N | Nitrogen, Nitrate+Nitrite | 353.1 | Total | Inorganic nitrogen (nitrate and nitrite)(Method: 353.1, Medium: Water, T/D: T) | 2.3 | mg/L | 0.1 | mg/L | <Null> | <Null> | IC | <Null>
520230 | 2003 Fixed Station | WWU090-0002 | AA18791 | 2003-10-01 11:05 | Eastern Corn Belt Plains | 51202011006 | West Fork White River | 576494.32 | 4418192.17 | 16N | Nitrogen, Nitrate+Nitrite | 353.1 | Total | Inorganic nitrogen (nitrate and nitrite)(Method: 353.1, Medium: Water, T/D: T) | 2.5 | mg/L | 0.1 | mg/L | <Null> | <Null> | <Null> | <Null>
520231 | 2003 Fixed Station | WWU090-0002 | AA19577 | 2003-10-29 11:30 | Eastern Corn Belt Plains | 51202011006 | West Fork White River | 576494.32 | 4418192.17 | 16N | Nitrogen, Nitrate+Nitrite | 353.1 | Total | Inorganic nitrogen (nitrate and nitrite)(Method: 353.1, Medium: Water, T/D: T) | 2.3 | mg/L | 0.1 | mg/L | <Null> | <Null> | <Null> | <Null>
520232 | 2003 Fixed Station | WWU090-0002 | AA20169 | 2003-11-24 09:00 | Eastern Corn Belt Plains | 51202011006 | West Fork White River | 576494.32 | 4418192.17 | 16N | Nitrogen, Nitrate+Nitrite | 353.1 | Total | Inorganic nitrogen (nitrate and nitrite)(Method: 353.1, Medium: Water, T/D: T) | 2.3 | mg/L | 0.1 | mg/L | <Null> | <Null> | <Null> | <Null>
520233 | 2003 Fixed Station | WWU090-0002 | AA20335 | 2003-12-30 11:25 | Eastern Corn Belt Plains | 51202011006 | West Fork White River | 576494.32 | 4418192.17 | 16N | Nitrogen, Nitrate+Nitrite | 353.1 | Total | Inorganic nitrogen (nitrate and nitrite)(Method: 353.1, Medium: Water, T/D: T) | 3.6 | mg/L | 0.1 | mg/L | <Null> | <Null> | <Null> | <Null>
675324 | 2004 Fixed Station | WWU090-0002 | AA20548 | 2004-01-20 11:20 | Eastern Corn Belt Plains | 51202011006 | West Fork White River | 576494.32 | 4418192.17 | 16N | Nitrogen, Nitrate+Nitrite | 353.1 | Total | Inorganic nitrogen (nitrate and nitrite)(Method: 353.1, Medium: Water, T/D: T) | 2.9 | mg/L | 0.1 | mg/L | <Null> | <Null> | <Null> | <Null>
675325 | 2004 Fixed Station | WWU090-0002 | AA20663 | 2004-02-05 09:30 | Eastern Corn Belt Plains | 51202011006 | West Fork White River | 576494.32 | 4418192.17 | 16N | Nitrogen, Nitrate+Nitrite | 353.1 | Total | Inorganic nitrogen (nitrate and nitrite)(Method: 353.1, Medium: Water, T/D: T) | 2.9 | mg/L | 0.1 | mg/L | <Null> | <Null> | <Null> | <Null>
675326 | 2004 Fixed Station | WWU090-0002 | AA21218 | 2004-03-11 11:00 | Eastern Corn Belt Plains | 51202011006 | West Fork White River | 576494.32 | 4418192.17 | 16N | Nitrogen, Nitrate+Nitrite | 353.1 | Total | Inorganic nitrogen (nitrate and nitrite)(Method: 353.1, Medium: Water, T/D: T) | 3.4 | mg/L | 0.1 | mg/L | <Null> | <Null> | <Null> | <Null>
675327 | 2004 Fixed Station | WWU090-0002 | AA21896 | 2004-04-07 10:15 | Eastern Corn Belt Plains | 51202011006 | West Fork White River | 576494.32 | 4418192.17 | 16N | Nitrogen, Nitrate+Nitrite | 353.1 | Total | Inorganic nitrogen (nitrate and nitrite)(Method: 353.1, Medium: Water, T/D: T) | 2.8 | mg/L | 0.1 | mg/L | <Null> | <Null> | <Null> | <Null>
675328 | 2004 Fixed Station | WWU090-0002 | AA22530 | 2004-05-12 10:10 | Eastern Corn Belt Plains | 51202011006 | West Fork White River | 576494.32 | 4418192.17 | 16N | Nitrogen, Nitrate+Nitrite | 353.1 | Total | Inorganic nitrogen (nitrate and nitrite)(Method: 353.1, Medium: Water, T/D: T) | 2.1 | mg/L | 0.1 | mg/L | <Null> | <Null> | <Null> | <Null>
675329 | 2004 Fixed Station | WWU090-0002 | AA23029 | 2004-06-10 10:20 | Eastern Corn Belt Plains | 51202011006 | West Fork White River | 576494.32 | 4418192.17 | 16N | Nitrogen, Nitrate+Nitrite | 353.1 | Total | Inorganic nitrogen (nitrate and nitrite)(Method: 353.1, Medium: Water, T/D: T) | 3.2 | mg/L | 0.1 | mg/L | <Null> | <Null> | <Null> | <Null>
675330 | 2004 Fixed Station | WWU090-0002 | AA23242 | 2004-07-01 10:40 | Eastern Corn Belt Plains | 51202011006 | West Fork White River | 576494.32 | 4418192.17 | 16N | Nitrogen, Nitrate+Nitrite | 353.1 | Total | Inorganic nitrogen (nitrate and nitrite)(Method: 353.1, Medium: Water, T/D: T) | 2.8 | mg/L | 0.1 | mg/L | <Null> | <Null> | <Null> | <Null>
675331 | 2004 Fixed Station | WWU090-0002 | AA23663 | 2004-08-05 10:30 | Eastern Corn Belt Plains | 51202011006 | West Fork White River | 576494.32 | 4418192.17 | 16N | Nitrogen, Nitrate+Nitrite | 353.1 | Total | Inorganic nitrogen (nitrate and nitrite)(Method: 353.1, Medium: Water, T/D: T) | 2.1 | mg/L | 0.1 | mg/L | <Null> | <Null> | <Null> | <Null>
675332 | 2004 Fixed Station | WWU090-0002 | AA24171 | 2004-09-07 10:50 | Eastern Corn Belt Plains | 51202011006 | West Fork White River | 576494.32 | 4418192.17 | 16N | Nitrogen, Nitrate+Nitrite | 353.1 | Total | Inorganic nitrogen (nitrate and nitrite)(Method: 353.1, Medium: Water, T/D: T) | 2.7 | mg/L | 0.1 | mg/L | <Null> | <Null> | <Null> | <Null>
675333 | 2004 Fixed Station | WWU090-0002 | AA24397 | 2004-10-14 10:50 | Eastern Corn Belt Plains | 51202011006 | West Fork White River | 576494.32 | 4418192.17 | 16N | Nitrogen, Nitrate+Nitrite | 353.1 | Total | Inorganic nitrogen (nitrate and nitrite)(Method: 353.1, Medium: Water, T/D: T) | 2.2 | mg/L | 0.1 | mg/L | <Null> | <Null> | <Null> | <Null>
675334 | 2004 Fixed Station | WWU090-0002 | AA24744 | 2004-11-08 10:50 | Eastern Corn Belt Plains | 51202011006 | West Fork White River | 576494.32 | 4418192.17 | 16N | Nitrogen, Nitrate+Nitrite | 353.1 | Total | Inorganic nitrogen (nitrate and nitrite)(Method: 353.1, Medium: Water, T/D: T) | 3.5 | mg/L | 0.1 | mg/L | <Null> | <Null> | <Null> | <Null>
675335 | 2004 Fixed Station | WWU090-0002 | AA25009 | 2004-12-29 10:45 | Eastern Corn Belt Plains | 51202011006 | West Fork White River | 576494.32 | 4418192.17 | 16N | Nitrogen, Nitrate+Nitrite | 353.1 | Total | Inorganic nitrogen (nitrate and nitrite)(Method: 353.1, Medium: Water, T/D: T) | 3.8 | mg/L | 0.1 | mg/L | <Null> | <Null> | <Null> | <Null>
447215 | 2005 Fixed Station | WWU090-0002 | AA25316 | 2005-01-20 11:00 | Eastern Corn Belt Plains | 51202011006 | West Fork White River | 576494.32 | 4418192.17 | 16N | Nitrogen, Nitrate+Nitrite | 353.1 | Total | Inorganic nitrogen (nitrate and nitrite)(Method: 353.1, Medium: Water, T/D: T) | 2.8 | mg/L | 0.1 | mg/L | <Null> | <Null> | <Null> | <Null>
447216 | 2005 Fixed Station | WWU090-0002 | AA25798 | 2005-02-28 11:00 | Eastern Corn Belt Plains | 51202011006 | West Fork White River | 576494.32 | 4418192.17 | 16N | Nitrogen, Nitrate+Nitrite | 353.1 | Total | Inorganic nitrogen (nitrate and nitrite)(Method: 353.1, Medium: Water, T/D: T) | 3.5 | mg/L | 0.1 | mg/L | <Null> | <Null> | <Null> | <Null>
447217 | 2005 Fixed Station | WWU090-0002 | AA26048 | 2005-03-23 11:00 | Eastern Corn Belt Plains | 51202011006 | West Fork White River | 576494.32 | 4418192.17 | 16N | Nitrogen, Nitrate+Nitrite | 353.1 | Total | Inorganic nitrogen (nitrate and nitrite)(Method: 353.1, Medium: Water, T/D: T) | 2.3 | mg/L | 0.1 | mg/L | <Null> | <Null> | <Null> | <Null>
447218 | 2005 Fixed Station | WWU090-0002 | AA26473 | 2005-04-13 10:50 | Eastern Corn Belt Plains | 51202011006 | West Fork White River | 576494.32 | 4418192.17 | 16N | Nitrogen, Nitrate+Nitrite | 353.1 | Total | Inorganic nitrogen (nitrate and nitrite)(Method: 353.1, Medium: Water, T/D: T) | 2.2 | mg/L | 0.1 | mg/L | <Null> | <Null> | <Null> | <Null>
447219 | 2005 Fixed Station | WWU090-0002 | AA26860 | 2005-05-26 10:20 | Eastern Corn Belt Plains | 51202011006 | West Fork White River | 576494.32 | 4418192.17 | 16N | Nitrogen, Nitrate+Nitrite | 353.1 | Total | Inorganic nitrogen (nitrate and nitrite)(Method: 353.1, Medium: Water, T/D: T) | 4.5 | mg/L | 0.1 | mg/L | <Null> | <Null> | <Null> | <Null>
447220 | 2005 Fixed Station | WWU090-0002 | AA27734 | 2005-06-22 09:00 | Eastern Corn Belt Plains | 51202011006 | West Fork White River | 576494.32 | 4418192.17 | 16N | Nitrogen, Nitrate+Nitrite | 353.1 | Total | Inorganic nitrogen (nitrate and nitrite)(Method: 353.1, Medium: Water, T/D: T) | 4.5 | mg/L | 0.1 | mg/L | <Null> | <Null> | <Null> | <Null>
447221 | 2005 Fixed Station | WWU090-0002 | AA28338 | 2005-07-07 09:55 | Eastern Corn Belt Plains | 51202011006 | West Fork White River | 576494.32 | 4418192.17 | 16N | Nitrogen, Nitrate+Nitrite | 353.1 | Total | Inorganic nitrogen (nitrate and nitrite)(Method: 353.1, Medium: Water, T/D: T) | 4.3 | mg/L | 0.1 | mg/L | <Null> | <Null> | <Null> | <Null>
447222 | 2005 Fixed Station | WWU090-0002 | AA28664 | 2005-08-31 10:50 | Eastern Corn Belt Plains | 51202011006 | West Fork White River | 576494.32 | 4418192.17 | 16N | Nitrogen, Nitrate+Nitrite | 353.1 | Total | Inorganic nitrogen (nitrate and nitrite)(Method: 353.1, Medium: Water, T/D: T) | 2 | mg/L | 0.1 | mg/L | <Null> | <Null> | <Null> | <Null>
447223 | 2005 Fixed Station | WWU090-0002 | AA29042 | 2005-09-08 10:50 | Eastern Corn Belt Plains | 51202011006 | West Fork White River | 576494.32 | 4418192.17 | 16N | Nitrogen, Nitrate+Nitrite | 353.1 | Total | Inorganic nitrogen (nitrate and nitrite)(Method: 353.1, Medium: Water, T/D: T) | 3.8 | mg/L | 0.1 | mg/L | <Null> | <Null> | <Null> | <Null>
447224 | 2005 Fixed Station | WWU090-0002 | AA39250 | 2005-10-13 10:20 | Eastern Corn Belt Plains | 51202011006 | West Fork White River | 576494.32 | 4418192.17 | 16N | Nitrogen, Nitrate+Nitrite | 353.1 | Total | Inorganic nitrogen (nitrate and nitrite)(Method: 353.1, Medium: Water, T/D: T) | 3.2 | mg/L | 0.1 | mg/L | <Null> | <Null> | <Null> | <Null>
447225 | 2005 Fixed Station | WWU090-0002 | AA39503 | 2005-11-03 09:25 | Eastern Corn Belt Plains | 51202011006 | West Fork White River | 576494.32 | 4418192.17 | 16N | Nitrogen, Nitrate+Nitrite | 353.1 | Total | Inorganic nitrogen (nitrate and nitrite)(Method: 353.1, Medium: Water, T/D: T) | 3.2 | mg/L | 0.1 | mg/L | <Null> | <Null> | <Null> | <Null>
447226 | 2005 Fixed Station | WWU090-0002 | AA39648 | 2005-12-29 10:20 | Eastern Corn Belt Plains | 51202011006 | West Fork White River | 576494.32 | 4418192.17 | 16N | Nitrogen, Nitrate+Nitrite | 353.1 | Total | Inorganic nitrogen (nitrate and nitrite)(Method: 353.1, Medium: Water, T/D: T) | 4.5 | mg/L | 0.1 | mg/L | <Null> | <Null> | <Null> | <Null>
409291 | 2006 Fixed Station | WWU090-0002 | AA39957 | 2006-01-04 09:50 | Eastern Corn Belt Plains | 51202011006 | West Fork White River | 576494.32 | 4418192.17 | 16N | Nitrogen, Nitrate+Nitrite | 353.1 | Total | Inorganic nitrogen (nitrate and nitrite)(Method: 353.1, Medium: Water, T/D: T) | 4.4 | mg/L | 0.1 | mg/L | <Null> | <Null> | <Null> | <Null>
409302 | 2006 Fixed Station | WWU090-0002 | AA40159 | 2006-02-15 10:50 | Eastern Corn Belt Plains | 51202011006 | West Fork White River | 576494.32 | 4418192.17 | 16N | Nitrogen, Nitrate+Nitrite | 353.1 | Total | Inorganic nitrogen (nitrate and nitrite)(Method: 353.1, Medium: Water, T/D: T) | 4.2 | mg/L | 0.1 | mg/L | <Null> | <Null> | <Null> | <Null>
409336 | 2006 Fixed Station | WWU090-0002 | AA40417 | 2006-03-09 10:00 | Eastern Corn Belt Plains | 51202011006 | West Fork White River | 576494.32 | 4418192.17 | 16N | Nitrogen, Nitrate+Nitrite | 353.1 | Total | Inorganic nitrogen (nitrate and nitrite)(Method: 353.1, Medium: Water, T/D: T) | 3.1 | mg/L | 0.1 | mg/L | <Null> | <Null> | <Null> | <Null>
409364 | 2006 Fixed Station | WWU090-0002 | AA40928 | 2006-04-12 07:50 | Eastern Corn Belt Plains | 51202011006 | West Fork White River | 576494.32 | 4418192.17 | 16N | Nitrogen, Nitrate+Nitrite | 353.1 | Total | Inorganic nitrogen (nitrate and nitrite)(Method: 353.1, Medium: Water, T/D: T) | 3.3 | mg/L | 0.1 | mg/L | <Null> | <Null> | <Null> | <Null>
409392 | 2006 Fixed Station | WWU090-0002 | AA41595 | 2006-05-30 10:30 | Eastern Corn Belt Plains | 51202011006 | West Fork White River | 576494.32 | 4418192.17 | 16N | Nitrogen, Nitrate+Nitrite | 353.1 | Total | Inorganic nitrogen (nitrate and nitrite)(Method: 353.1, Medium: Water, T/D: T) | 4.4 | mg/L | 0.1 | mg/L | <Null> | <Null> | <Null> | <Null>
409424 | 2006 Fixed Station | WWU090-0002 | AA42550 | 2006-06-15 10:35 | Eastern Corn Belt Plains | 51202011006 | West Fork White River | 576494.32 | 4418192.17 | 16N | Nitrogen, Nitrate+Nitrite | 353.1 | Total | Inorganic nitrogen (nitrate and nitrite)(Method: 353.1, Medium: Water, T/D: T) | 6.2 | mg/L | 0.1 | mg/L | <Null> | <Null> | <Null> | <Null>
409450 | 2006 Fixed Station | WWU090-0002 | AA43071 | 2006-07-05 09:45 | Eastern Corn Belt Plains | 51202011006 | West Fork White River | 576494.32 | 4418192.17 | 16N | Nitrogen, Nitrate+Nitrite | 353.1 | Total | Inorganic nitrogen (nitrate and nitrite)(Method: 353.1, Medium: Water, T/D: T) | 3.5 | mg/L | 0.1 | mg/L | <Null> | <Null> | <Null> | <Null>
409489 | 2006 Fixed Station | WWU090-0002 | AA43760 | 2006-08-03 10:00 | Eastern Corn Belt Plains | 51202011006 | West Fork White River | 576494.32 | 4418192.17 | 16N | Nitrogen, Nitrate+Nitrite | 353.1 | Total | Inorganic nitrogen (nitrate and nitrite)(Method: 353.1, Medium: Water, T/D: T) | 3.4 | mg/L | 0.1 | mg/L | <Null> | <Null> | <Null> | <Null>
409531 | 2006 Fixed Station | WWU090-0002 | AA44439 | 2006-09-28 10:25 | Eastern Corn Belt Plains | 51202011006 | West Fork White River | 576494.32 | 4418192.17 | 16N | Nitrogen, Nitrate+Nitrite | 353.1 | Total | Inorganic nitrogen (nitrate and nitrite)(Method: 353.1, Medium: Water, T/D: T) | 2.9 | mg/L | 0.1 | mg/L | DJ | <Null> | <Null> | <Null>
409554 | 2006 Fixed Station | WWU090-0002 | AA44547 | 2006-10-12 11:15 | Eastern Corn Belt Plains | 51202011006 | West Fork White River | 576494.32 | 4418192.17 | 16N | Nitrogen, Nitrate+Nitrite | 353.1 | Total | Inorganic nitrogen (nitrate and nitrite)(Method: 353.1, Medium: Water, T/D: T) | 3.2 | mg/L | 0.1 | mg/L | <Null> | <Null> | <Null> | <Null>
409579 | 2006 Fixed Station | WWU090-0002 | AA45034 | 2006-11-08 11:00 | Eastern Corn Belt Plains | 51202011006 | West Fork White River | 576494.32 | 4418192.17 | 16N | Nitrogen, Nitrate+Nitrite | 353.1 | Total | Inorganic nitrogen (nitrate and nitrite)(Method: 353.1, Medium: Water, T/D: T) | 2.7 | mg/L | 0.1 | mg/L | <Null> | <Null> | <Null> | <Null>
409613 | 2006 Fixed Station | WWU090-0002 | AA45151 | 2006-12-21 10:25 | Eastern Corn Belt Plains | 51202011006 | West Fork White River | 576494.32 | 4418192.17 | 16N | Nitrogen, Nitrate+Nitrite | 353.1 | Total | Inorganic nitrogen (nitrate and nitrite)(Method: 353.1, Medium: Water, T/D: T) | 3 | mg/L | 0.1 | mg/L | <Null> | <Null> | <Null> | <Null>
350202 | 2007 Fixed Station Monitoring | WWU090-0002 | AA45335 | 2007-01-04 10:50 | Eastern Corn Belt Plains | 51202011006 | West Fork White River | 576494.32 | 4418192.17 | 16N | Nitrogen, Nitrate+Nitrite | 353.2 | Total | Inorganic nitrogen (nitrate and nitrite)(Method: 353.2, Medium: Water, T/D: T) | 2.63 | mg/L | 0.2 | mg/L | <Null> | <Null> | <Null> | <Null>
350203 | 2007 Fixed Station Monitoring | WWU090-0002 | AA45545 | 2007-02-06 10:00 | Eastern Corn Belt Plains | 51202011006 | West Fork White River | 576494.32 | 4418192.17 | 16N | Nitrogen, Nitrate+Nitrite | 353.2 | Total | Inorganic nitrogen (nitrate and nitrite)(Method: 353.2, Medium: Water, T/D: T) | 2.93 | mg/L | 0.2 | mg/L | <Null> | <Null> | <Null> | <Null>
350204 | 2007 Fixed Station Monitoring | WWU090-0002 | AA45877 | 2007-03-06 11:00 | Eastern Corn Belt Plains | 51202011006 | West Fork White River | 576494.32 | 4418192.17 | 16N | Nitrogen, Nitrate+Nitrite | 353.2 | Total | Inorganic nitrogen (nitrate and nitrite)(Method: 353.2, Medium: Water, T/D: T) | 1.8 | mg/L | 0.2 | mg/L | <Null> | <Null> | <Null> | <Null>
350205 | 2007 Fixed Station Monitoring | WWU090-0002 | AA46515 | 2007-04-17 11:20 | Eastern Corn Belt Plains | 51202011006 | West Fork White River | 576494.32 | 4418192.17 | 16N | Nitrogen, Nitrate+Nitrite | 353.1 | Total | Inorganic nitrogen (nitrate and nitrite)(Method: 353.1, Medium: Water, T/D: T) | 2.9 | mg/L | 0.1 | mg/L | <Null> | <Null> | <Null> | <Null>
350206 | 2007 Fixed Station Monitoring | WWU090-0002 | AA47648 | 2007-05-29 11:15 | Eastern Corn Belt Plains | 51202011006 | West Fork White River | 576494.32 | 4418192.17 | 16N | Nitrogen, Nitrate+Nitrite | 353.1 | Total | Inorganic nitrogen (nitrate and nitrite)(Method: 353.1, Medium: Water, T/D: T) | 2.6 | mg/L | 0.1 | mg/L | <Null> | <Null> | <Null> | <Null>
350207 | 2007 Fixed Station Monitoring | WWU090-0002 | AA48031 | 2007-06-14 10:50 | Eastern Corn Belt Plains | 51202011006 | West Fork White River | 576494.32 | 4418192.17 | 16N | Nitrogen, Nitrate+Nitrite | 353.1 | Total | Inorganic nitrogen (nitrate and nitrite)(Method: 353.1, Medium: Water, T/D: T) | 3 | mg/L | 0.1 | mg/L | <Null> | <Null> | <Null> | <Null>
350208 | 2007 Fixed Station Monitoring | WWU090-0002 | AA48540 | 2007-07-05 10:45 | Eastern Corn Belt Plains | 51202011006 | West Fork White River | 576494.32 | 4418192.17 | 16N | Nitrogen, Nitrate+Nitrite | 353.1 | Total | Inorganic nitrogen (nitrate and nitrite)(Method: 353.1, Medium: Water, T/D: T) | 1.4 | mg/L | 0.1 | mg/L | <Null> | <Null> | <Null> | <Null>
350209 | 2007 Fixed Station Monitoring | WWU090-0002 | AA49142 | 2007-08-16 10:25 | Eastern Corn Belt Plains | 51202011006 | West Fork White River | 576494.32 | 4418192.17 | 16N | Nitrogen, Nitrate+Nitrite | 353.1 | Total | Inorganic nitrogen (nitrate and nitrite)(Method: 353.1, Medium: Water, T/D: T) | 3.7 | mg/L | 0.1 | mg/L | <Null> | <Null> | <Null> | <Null>
350210 | 2007 Fixed Station Monitoring | WWU090-0002 | AA49589 | 2007-09-06 10:50 | Eastern Corn Belt Plains | 51202011006 | West Fork White River | 576494.32 | 4418192.17 | 16N | Nitrogen, Nitrate+Nitrite | 353.1 | Total | Inorganic nitrogen (nitrate and nitrite)(Method: 353.1, Medium: Water, T/D: T) | 4 | mg/L | 0.1 | mg/L | <Null> | <Null> | <Null> | <Null>
350211 | 2007 Fixed Station Monitoring | WWU090-0002 | AA49819 | 2007-10-04 10:20 | Eastern Corn Belt Plains | 51202011006 | West Fork White River | 576494.32 | 4418192.17 | 16N | Nitrogen, Nitrate+Nitrite | 353.1 | Total | Inorganic nitrogen (nitrate and nitrite)(Method: 353.1, Medium: Water, T/D: T) | 4.2 | mg/L | 0.1 | mg/L | <Null> | <Null> | <Null> | <Null>
350213 | 2007 Fixed Station Monitoring | WWU090-0002 | AA50104 | 2007-11-08 10:45 | Eastern Corn Belt Plains | 51202011006 | West Fork White River | 576494.32 | 4418192.17 | 16N | Nitrogen, Nitrate+Nitrite | 353.1 | Total | Inorganic nitrogen (nitrate and nitrite)(Method: 353.1, Medium: Water, T/D: T) | 5.1 | mg/L | 0.1 | mg/L | <Null> | <Null> | <Null> | <Null>
350212 | 2007 Fixed Station Monitoring | WWU090-0002 | AA50099 | 2007-12-04 12:40 | Eastern Corn Belt Plains | 51202011006 | West Fork White River | 576494.32 | 4418192.17 | 16N | Nitrogen, Nitrate+Nitrite | 353.1 | Total | Inorganic nitrogen (nitrate and nitrite)(Method: 353.1, Medium: Water, T/D: T) | 5 | mg/L | 0.1 | mg/L | <Null> | <Null> | <Null> | <Null>
276881 | 2008 Fixed Station Monitoring | WWU090-0002 | AA50871 | 2008-01-14 10:45 | Eastern Corn Belt Plains | 51202011006 | West Fork White River | 576494.32 | 4418192.17 | 16N | Nitrogen, Nitrate+Nitrite | 353.1 | Total | Inorganic nitrogen (nitrate and nitrite)(Method: 353.1, Medium: Water, T/D: T) | 4.3 | mg/L | 0.1 | mg/L | <Null> | <Null> | <Null> | <Null>
276882 | 2008 Fixed Station Monitoring | WWU090-0002 | AA50975 | 2008-02-27 09:30 | Eastern Corn Belt Plains | 51202011006 | West Fork White River | 576494.32 | 4418192.17 | 16N | Nitrogen, Nitrate+Nitrite | 353.1 | Total | Inorganic nitrogen (nitrate and nitrite)(Method: 353.1, Medium: Water, T/D: T) | 3.1 | mg/L | 0.1 | mg/L | <Null> | <Null> | <Null> | <Null>
276883 | 2008 Fixed Station Monitoring | WWU090-0002 | AA51398 | 2008-03-17 10:50 | Eastern Corn Belt Plains | 51202011006 | West Fork White River | 576494.32 | 4418192.17 | 16N | Nitrogen, Nitrate+Nitrite | 353.1 | Total | Inorganic nitrogen (nitrate and nitrite)(Method: 353.1, Medium: Water, T/D: T) | 4 | mg/L | 0.1 | mg/L | <Null> | <Null> | <Null> | <Null>
276884 | 2008 Fixed Station Monitoring | WWU090-0002 | AA52420 | 2008-05-07 10:30 | Eastern Corn Belt Plains | 51202011006 | West Fork White River | 576494.32 | 4418192.17 | 16N | Nitrogen, Nitrate+Nitrite | 353.1 | Total | Inorganic nitrogen (nitrate and nitrite)(Method: 353.1, Medium: Water, T/D: T) | 2.39 | mg/L | 0.1 | mg/L | <Null> | <Null> | <Null> | <Null>
276885 | 2008 Fixed Station Monitoring | WWU090-0002 | AA53222 | 2008-06-26 11:00 | Eastern Corn Belt Plains | 51202011006 | West Fork White River | 576494.32 | 4418192.17 | 16N | Nitrogen, Nitrate+Nitrite | 353.1 | Total | Inorganic nitrogen (nitrate and nitrite)(Method: 353.1, Medium: Water, T/D: T) | 3.5 | mg/L | 0.1 | mg/L | <Null> | <Null> | <Null> | <Null>
276886 | 2008 Fixed Station Monitoring | WWU090-0002 | AA53896 | 2008-07-24 11:00 | Eastern Corn Belt Plains | 51202011006 | West Fork White River | 576494.32 | 4418192.17 | 16N | Nitrogen, Nitrate+Nitrite | 353.1 | Total | Inorganic nitrogen (nitrate and nitrite)(Method: 353.1, Medium: Water, T/D: T) | 2.29 | mg/L | 0.1 | mg/L | <Null> | <Null> | <Null> | <Null>
276887 | 2008 Fixed Station Monitoring | WWU090-0002 | AA54446 | 2008-08-25 10:20 | Eastern Corn Belt Plains | 51202011006 | West Fork White River | 576494.32 | 4418192.17 | 16N | Nitrogen, Nitrate+Nitrite | 353.1 | Total | Inorganic nitrogen (nitrate and nitrite)(Method: 353.1, Medium: Water, T/D: T) | 3.39 | mg/L | 0.1 | mg/L | <Null> | <Null> | <Null> | <Null>
276888 | 2008 Fixed Station Monitoring | WWU090-0002 | AA54866 | 2008-09-22 10:30 | Eastern Corn Belt Plains | 51202011006 | West Fork White River | 576494.32 | 4418192.17 | 16N | Nitrogen, Nitrate+Nitrite | 353.1 | Total | Inorganic nitrogen (nitrate and nitrite)(Method: 353.1, Medium: Water, T/D: T) | 4.9 | mg/L | 0.1 | mg/L | <Null> | <Null> | <Null> | <Null>
276889 | 2008 Fixed Station Monitoring | WWU090-0002 | AA55249 | 2008-10-16 10:30 | Eastern Corn Belt Plains | 51202011006 | West Fork White River | 576494.32 | 4418192.17 | 16N | Nitrogen, Nitrate+Nitrite | 353.1 | Total | Inorganic nitrogen (nitrate and nitrite)(Method: 353.1, Medium: Water, T/D: T) | 4.5 | mg/L | 0.1 | mg/L | <Null> | <Null> | <Null> | <Null>
276890 | 2008 Fixed Station Monitoring | WWU090-0002 | AA55448 | 2008-11-24 08:40 | Eastern Corn Belt Plains | 51202011006 | West Fork White River | 576494.32 | 4418192.17 | 16N | Nitrogen, Nitrate+Nitrite | 353.1 | Total | Inorganic nitrogen (nitrate and nitrite)(Method: 353.1, Medium: Water, T/D: T) | 4.9 | mg/L | 0.1 | mg/L | <Null> | <Null> | <Null> | <Null>
276891 | 2008 Fixed Station Monitoring | WWU090-0002 | AA55688 | 2008-12-10 09:30 | Eastern Corn Belt Plains | 51202011006 | West Fork White River | 576494.32 | 4418192.17 | 16N | Nitrogen, Nitrate+Nitrite | 353.1 | Total | Inorganic nitrogen (nitrate and nitrite)(Method: 353.1, Medium: Water, T/D: T) | 2.6 | mg/L | 0.1 | mg/L | <Null> | <Null> | <Null> | <Null>
254595 | 2009 Fixed Station Monitoring | WWU090-0002 | AA55980 | 2009-01-21 09:00 | Eastern Corn Belt Plains | 51202011006 | West Fork White River | 576494.32 | 4418192.17 | 16N | Nitrogen, Nitrate+Nitrite | 353.1 | Total | Inorganic nitrogen (nitrate and nitrite)(Method: 353.1, Medium: Water, T/D: T) | 3.89 | mg/L | 0.1 | mg/L | <Null> | <Null> | <Null> | <Null>
254596 | 2009 Fixed Station Monitoring | WWU090-0002 | AA56125 | 2009-02-18 10:30 | Eastern Corn Belt Plains | 51202011006 | West Fork White River | 576494.32 | 4418192.17 | 16N | Nitrogen, Nitrate+Nitrite | 353.1 | Total | Inorganic nitrogen (nitrate and nitrite)(Method: 353.1, Medium: Water, T/D: T) | 3.5 | mg/L | 0.1 | mg/L | <Null> | <Null> | <Null> | <Null>
254597 | 2009 Fixed Station Monitoring | WWU090-0002 | AA56486 | 2009-03-18 10:45 | Eastern Corn Belt Plains | 51202011006 | West Fork White River | 576494.32 | 4418192.17 | 16N | Nitrogen, Nitrate+Nitrite | 353.1 | Total | Inorganic nitrogen (nitrate and nitrite)(Method: 353.1, Medium: Water, T/D: T) | 3.1 | mg/L | 0.1 | mg/L | <Null> | <Null> | <Null> | <Null>
254598 | 2009 Fixed Station Monitoring | WWU090-0002 | AA56725 | 2009-04-08 10:50 | Eastern Corn Belt Plains | 51202011006 | West Fork White River | 576494.32 | 4418192.17 | 16N | Nitrogen, Nitrate+Nitrite | 353.1 | Total | Inorganic nitrogen (nitrate and nitrite)(Method: 353.1, Medium: Water, T/D: T) | 3.79 | mg/L | 0.1 | mg/L | <Null> | <Null> | <Null> | <Null>
254599 | 2009 Fixed Station Monitoring | WWU090-0002 | AA57759 | 2009-05-26 10:20 | Eastern Corn Belt Plains | 51202011006 | West Fork White River | 576494.32 | 4418192.17 | 16N | Nitrogen, Nitrate+Nitrite | 353.1 | Total | Inorganic nitrogen (nitrate and nitrite)(Method: 353.1, Medium: Water, T/D: T) | 3 | mg/L | 0.1 | mg/L | <Null> | <Null> | <Null> | <Null>
254600 | 2009 Fixed Station Monitoring | WWU090-0002 | AA58448 | 2009-06-18 10:15 | Eastern Corn Belt Plains | 51202011006 | West Fork White River | 576494.32 | 4418192.17 | 16N | Nitrogen, Nitrate+Nitrite | 353.1 | Total | Inorganic nitrogen (nitrate and nitrite)(Method: 353.1, Medium: Water, T/D: T) | 4.2 | mg/L | 0.1 | mg/L | <Null> | <Null> | <Null> | <Null>
254601 | 2009 Fixed Station Monitoring | WWU090-0002 | AA58894 | 2009-07-06 09:40 | Eastern Corn Belt Plains | 51202011006 | West Fork White River | 576494.32 | 4418192.17 | 16N | Nitrogen, Nitrate+Nitrite | 353.1 | Total | Inorganic nitrogen (nitrate and nitrite)(Method: 353.1, Medium: Water, T/D: T) | 3.29 | mg/L | 0.1 | mg/L | <Null> | <Null> | <Null> | <Null>
254602 | 2009 Fixed Station Monitoring | WWU090-0002 | AA59447 | 2009-08-13 10:15 | Eastern Corn Belt Plains | 51202011006 | West Fork White River | 576494.32 | 4418192.17 | 16N | Nitrogen, Nitrate+Nitrite | 353.1 | Total | Inorganic nitrogen (nitrate and nitrite)(Method: 353.1, Medium: Water, T/D: T) | 1.89 | mg/L | 0.1 | mg/L | <Null> | <Null> | <Null> | <Null>
254603 | 2009 Fixed Station Monitoring | WWU090-0002 | AA59632 | 2009-09-03 10:10 | Eastern Corn Belt Plains | 51202011006 | West Fork White River | 576494.32 | 4418192.17 | 16N | Nitrogen, Nitrate+Nitrite | 353.1 | Total | Inorganic nitrogen (nitrate and nitrite)(Method: 353.1, Medium: Water, T/D: T) | 4.79 | mg/L | 0.1 | mg/L | <Null> | <Null> | <Null> | <Null>
254604 | 2009 Fixed Station Monitoring | WWU090-0002 | AA60317 | 2009-10-01 10:10 | Eastern Corn Belt Plains | 51202011006 | West Fork White River | 576494.32 | 4418192.17 | 16N | Nitrogen, Nitrate+Nitrite | 353.1 | Total | Inorganic nitrogen (nitrate and nitrite)(Method: 353.1, Medium: Water, T/D: T) | 5.29 | mg/L | 0.1 | mg/L | <Null> | <Null> | <Null> | <Null>
254605 | 2009 Fixed Station Monitoring | WWU090-0002 | AA60409 | 2009-11-30 09:50 | Eastern Corn Belt Plains | 51202011006 | West Fork White River | 576494.32 | 4418192.17 | 16N | Nitrogen, Nitrate+Nitrite | 353.1 | Total | Inorganic nitrogen (nitrate and nitrite)(Method: 353.1, Medium: Water, T/D: T) | 3.29 | mg/L | 0.1 | mg/L | <Null> | <Null> | <Null> | <Null>
254606 | 2009 Fixed Station Monitoring | WWU090-0002 | AA60501 | 2009-12-16 10:00 | Eastern Corn Belt Plains | 51202011006 | West Fork White River | 576494.32 | 4418192.17 | 16N | Nitrogen, Nitrate+Nitrite | 353.1 | Total | Inorganic nitrogen (nitrate and nitrite)(Method: 353.1, Medium: Water, T/D: T) | 3 | mg/L | 0.1 | mg/L | <Null> | <Null> | <Null> | <Null>
207136 | 2010 Fixed Station Monitoring | WWU090-0002 | AA60748 | 2010-01-21 10:00 | Eastern Corn Belt Plains | 51202011006 | West Fork White River | 576494.32 | 4418192.17 | 16N | Nitrogen, Nitrate+Nitrite | 353.1 | Total | Inorganic nitrogen (nitrate and nitrite)(Method: 353.1, Medium: Water, T/D: T) | 3.1 | mg/L | 0.1 | mg/L | <Null> | <Null> | <Null> | <Null>
207137 | 2010 Fixed Station Monitoring | WWU090-0002 | AA60851 | 2010-02-04 10:30 | Eastern Corn Belt Plains | 51202011006 | West Fork White River | 576494.32 | 4418192.17 | 16N | Nitrogen, Nitrate+Nitrite | 353.1 | Total | Inorganic nitrogen (nitrate and nitrite)(Method: 353.1, Medium: Water, T/D: T) | 3.89 | mg/L | 0.1 | mg/L | <Null> | <Null> | <Null> | <Null>
207138 | 2010 Fixed Station Monitoring | WWU090-0002 | AA61048 | 2010-03-10 10:00 | Eastern Corn Belt Plains | 51202011006 | West Fork White River | 576494.32 | 4418192.17 | 16N | Nitrogen, Nitrate+Nitrite | 353.1 | Total | Inorganic nitrogen (nitrate and nitrite)(Method: 353.1, Medium: Water, T/D: T) | 4.7 | mg/L | 0.1 | mg/L | <Null> | <Null> | <Null> | <Null>
207139 | 2010 Fixed Station Monitoring | WWU090-0002 | AA62389 | 2010-04-22 10:20 | Eastern Corn Belt Plains | 51202011006 | West Fork White River | 576494.32 | 4418192.17 | 16N | Nitrogen, Nitrate+Nitrite | 353.1 | Total | Inorganic nitrogen (nitrate and nitrite)(Method: 353.1, Medium: Water, T/D: T) | 2.5 | mg/L | 0.1 | mg/L | <Null> | <Null> | <Null> | <Null>
207140 | 2010 Fixed Station Monitoring | WWU090-0002 | AB00049 | 2010-05-05 10:15 | Eastern Corn Belt Plains | 51202011006 | West Fork White River | 576494.32 | 4418192.17 | 16N | Nitrogen, Nitrate+Nitrite | 353.1 | Total | Inorganic nitrogen (nitrate and nitrite)(Method: 353.1, Medium: Water, T/D: T) | 3.2 | mg/L | 0.1 | mg/L | <Null> | <Null> | <Null> | <Null>
207141 | 2010 Fixed Station Monitoring | WWU090-0002 | AB00342 | 2010-06-14 09:50 | Eastern Corn Belt Plains | 51202011006 | West Fork White River | 576494.32 | 4418192.17 | 16N | Nitrogen, Nitrate+Nitrite | 353.1 | Total | Inorganic nitrogen (nitrate and nitrite)(Method: 353.1, Medium: Water, T/D: T) | 3.9 | mg/L | 0.1 | mg/L | <Null> | <Null> | <Null> | <Null>
207142 | 2010 Fixed Station Monitoring | WWU090-0002 | AB00529 | 2010-07-06 09:40 | Eastern Corn Belt Plains | 51202011006 | West Fork White River | 576494.32 | 4418192.17 | 16N | Nitrogen, Nitrate+Nitrite | 353.1 | Total | Inorganic nitrogen (nitrate and nitrite)(Method: 353.1, Medium: Water, T/D: T) | 2.7 | mg/L | 0.1 | mg/L | <Null> | <Null> | <Null> | <Null>
207143 | 2010 Fixed Station Monitoring | WWU090-0002 | AB00768 | 2010-08-05 10:10 | Eastern Corn Belt Plains | 51202011006 | West Fork White River | 576494.32 | 4418192.17 | 16N | Nitrogen, Nitrate+Nitrite | 353.1 | Total | Inorganic nitrogen (nitrate and nitrite)(Method: 353.1, Medium: Water, T/D: T) | 2.1 | mg/L | 0.1 | mg/L | <Null> | <Null> | <Null> | <Null>
207144 | 2010 Fixed Station Monitoring | WWU090-0002 | AB01334 | 2010-09-09 10:15 | Eastern Corn Belt Plains | 51202011006 | West Fork White River | 576494.32 | 4418192.17 | 16N | Nitrogen, Nitrate+Nitrite | 353.1 | Total | Inorganic nitrogen (nitrate and nitrite)(Method: 353.1, Medium: Water, T/D: T) | 5 | mg/L | 0.1 | mg/L | <Null> | <Null> | <Null> | <Null>
207145 | 2010 Fixed Station Monitoring | WWU090-0002 | AB01655 | 2010-10-12 09:25 | Eastern Corn Belt Plains | 51202011006 | West Fork White River | 576494.32 | 4418192.17 | 16N | Nitrogen, Nitrate+Nitrite | 353.1 | Total | Inorganic nitrogen (nitrate and nitrite)(Method: 353.1, Medium: Water, T/D: T) | 4.6 | mg/L | 0.1 | mg/L | <Null> | <Null> | <Null> | <Null>
207146 | 2010 Fixed Station Monitoring | WWU090-0002 | AB01794 | 2010-11-03 09:10 | Eastern Corn Belt Plains | 51202011006 | West Fork White River | 576494.32 | 4418192.17 | 16N | Nitrogen, Nitrate+Nitrite | 353.1 | Total | Inorganic nitrogen (nitrate and nitrite)(Method: 353.1, Medium: Water, T/D: T) | 5 | mg/L | 0.1 | mg/L | <Null> | <Null> | <Null> | <Null>
207147 | 2010 Fixed Station Monitoring | WWU090-0002 | AB01981 | 2010-12-01 08:50 | Eastern Corn Belt Plains | 51202011006 | West Fork White River | 576494.32 | 4418192.17 | 16N | Nitrogen, Nitrate+Nitrite | 353.1 | Total | Inorganic nitrogen (nitrate and nitrite)(Method: 353.1, Medium: Water, T/D: T) | 4.5 | mg/L | 0.1 | mg/L | <Null> | <Null> | <Null> | <Null>

## 3P
OBJECTID * | PROJECT_NAME | STATION_NAME | ACTIVITY_NO | ACTIVITY_END_DATE | ECOREGION_NAME | HUC_CD | WATERBODY_NAME | UTM_EAST | UTM_NORTH | UTM_ZONE | SUBSTANCE_NAME | ANALYTICAL_METHOD_NAME | CAS_QUALIFIER_NAME | PROTOCOL | LAB_RESULT | RESULT_UNIT | LAB_REPORT_LIMIT | REPORT_UNIT | QA_FLAGS | LAB_QA_FLAGS | QA_MEMO | COMMENT_TEXT
703136 | 1991 Fixed Station | WWU090-0002 | DI7060 | 1991-02-05 14:30 | Eastern Corn Belt Plains | 51202011006 | West Fork White River | 576494.3248 | 4418192.172 | 16N | Phosphorus, Total | 365 | Total | Phosphorus(Method: 365, Medium: Water, T/D: T) | 0.09 | mg/L | <Null> | mg/L | <Null> | <Null> | <Null> | <Null>
703092 | 1991 Fixed Station | WWU090-0002 | DI05640 | 1991-03-01 12:00 | Eastern Corn Belt Plains | 51202011006 | West Fork White River | 576494.3248 | 4418192.172 | 16N | Phosphorus, Total | 365 | Total | Phosphorus(Method: 365, Medium: Water, T/D: T) | 0.05 | mg/L | <Null> | mg/L | <Null> | <Null> | <Null> | <Null>
703094 | 1991 Fixed Station | WWU090-0002 | DI05739 | 1991-03-27 12:30 | Eastern Corn Belt Plains | 51202011006 | West Fork White River | 576494.3248 | 4418192.172 | 16N | Phosphorus, Total | 365 | Total | Phosphorus(Method: 365, Medium: Water, T/D: T) | 0.23 | mg/L | <Null> | mg/L | <Null> | <Null> | <Null> | <Null>
703145 | 1991 Fixed Station | WWU090-0002 | DI7385 | 1991-04-12 08:50 | Eastern Corn Belt Plains | 51202011006 | West Fork White River | 576494.3248 | 4418192.172 | 16N | Phosphorus, Total | 365 | Total | Phosphorus(Method: 365, Medium: Water, T/D: T) | 0.05 | mg/L | <Null> | mg/L | <Null> | <Null> | <Null> | <Null>
703114 | 1991 Fixed Station | WWU090-0002 | DI05839 | 1991-05-03 11:00 | Eastern Corn Belt Plains | 51202011006 | West Fork White River | 576494.3248 | 4418192.172 | 16N | Phosphorus, Total | 365 | Total | Phosphorus(Method: 365, Medium: Water, T/D: T) | 0.08 | mg/L | <Null> | mg/L | <Null> | <Null> | <Null> | <Null>
703162 | 1991 Fixed Station | WWU090-0002 | DI9107 | 1991-06-06 10:45 | Eastern Corn Belt Plains | 51202011006 | West Fork White River | 576494.3248 | 4418192.172 | 16N | Phosphorus, Total | 365 | Total | Phosphorus(Method: 365, Medium: Water, T/D: T) | 0.2 | mg/L | <Null> | mg/L | <Null> | <Null> | <Null> | <Null>
703180 | 1991 Fixed Station | WWU090-0002 | DI9278 | 1991-07-15 11:25 | Eastern Corn Belt Plains | 51202011006 | West Fork White River | 576494.3248 | 4418192.172 | 16N | Phosphorus, Total | 365 | Total | Phosphorus(Method: 365, Medium: Water, T/D: T) | 0.17 | mg/L | <Null> | mg/L | <Null> | <Null> | <Null> | <Null>
703199 | 1991 Fixed Station | WWU090-0002 | DI9317 | 1991-08-07 10:05 | Eastern Corn Belt Plains | 51202011006 | West Fork White River | 576494.3248 | 4418192.172 | 16N | Phosphorus, Total | 365 | Total | Phosphorus(Method: 365, Medium: Water, T/D: T) | 0.43 | mg/L | <Null> | mg/L | <Null> | <Null> | <Null> | <Null>
703211 | 1991 Fixed Station | WWU090-0002 | DI9417 | 1991-09-09 15:00 | Eastern Corn Belt Plains | 51202011006 | West Fork White River | 576494.3248 | 4418192.172 | 16N | Phosphorus, Total | 365 | Total | Phosphorus(Method: 365, Medium: Water, T/D: T) | 0.51 | mg/L | <Null> | mg/L | <Null> | <Null> | <Null> | <Null>
703220 | 1991 Fixed Station | WWU090-0002 | DI9521 | 1991-10-17 11:30 | Eastern Corn Belt Plains | 51202011006 | West Fork White River | 576494.3248 | 4418192.172 | 16N | Phosphorus, Total | 365 | Total | Phosphorus(Method: 365, Medium: Water, T/D: T) | 0.62 | mg/L | <Null> | mg/L | <Null> | <Null> | <Null> | <Null>
703244 | 1991 Fixed Station | WWU090-0002 | DI9706 | 1991-11-06 09:55 | Eastern Corn Belt Plains | 51202011006 | West Fork White River | 576494.3248 | 4418192.172 | 16N | Phosphorus, Total | 365 | Total | Phosphorus(Method: 365, Medium: Water, T/D: T) | 0.33 | mg/L | <Null> | mg/L | <Null> | <Null> | <Null> | <Null>
703268 | 1991 Fixed Station | WWU090-0002 | DI9731 | 1991-12-09 11:00 | Eastern Corn Belt Plains | 51202011006 | West Fork White River | 576494.3248 | 4418192.172 | 16N | Phosphorus, Total | 365 | Total | Phosphorus(Method: 365, Medium: Water, T/D: T) | 0.24 | mg/L | <Null> | mg/L | <Null> | <Null> | <Null> | <Null>
16923 | 1992 Fixed Station | WWU090-0002 | DI11809 | 1992-01-06 14:15 | Eastern Corn Belt Plains | 51202011006 | West Fork White River | 576494.3248 | 4418192.1716 | 16N | Phosphorus, Total | 365 | Total | Phosphorus(Method: 365, Medium: Water, T/D: T) | 0.19 | mg/L | <Null> | mg/L | <Null> | <Null> | <Null> | <Null>
16934 | 1992 Fixed Station | WWU090-0002 | DI9941 | 1992-02-18 10:35 | Eastern Corn Belt Plains | 51202011006 | West Fork White River | 576494.3248 | 4418192.1716 | 16N | Phosphorus, Total | 365 | Total | Phosphorus(Method: 365, Medium: Water, T/D: T) | 0.17 | mg/L | <Null> | mg/L | <Null> | <Null> | <Null> | <Null>
16931 | 1992 Fixed Station | WWU090-0002 | DI8124 | 1992-03-11 14:25 | Eastern Corn Belt Plains | 51202011006 | West Fork White River | 576494.3248 | 4418192.1716 | 16N | Phosphorus, Total | 365 | Total | Phosphorus(Method: 365, Medium: Water, T/D: T) | 0.12 | mg/L | <Null> | mg/L | <Null> | <Null> | <Null> | <Null>
16924 | 1992 Fixed Station | WWU090-0002 | DI11997 | 1992-04-10 12:20 | Eastern Corn Belt Plains | 51202011006 | West Fork White River | 576494.3248 | 4418192.1716 | 16N | Phosphorus, Total | 365 | Total | Phosphorus(Method: 365, Medium: Water, T/D: T) | 0.16 | mg/L | <Null> | mg/L | <Null> | <Null> | <Null> | <Null>
16925 | 1992 Fixed Station | WWU090-0002 | DI12237 | 1992-05-06 13:30 | Eastern Corn Belt Plains | 51202011006 | West Fork White River | 576494.3248 | 4418192.1716 | 16N | Phosphorus, Total | 365 | Total | Phosphorus(Method: 365, Medium: Water, T/D: T) | 0.17 | mg/L | <Null> | mg/L | <Null> | <Null> | <Null> | <Null>
16932 | 1992 Fixed Station | WWU090-0002 | DI8226 | 1992-06-05 11:15 | Eastern Corn Belt Plains | 51202011006 | West Fork White River | 576494.3248 | 4418192.1716 | 16N | Phosphorus, Total | 365 | Total | Phosphorus(Method: 365, Medium: Water, T/D: T) | 0.26 | mg/L | <Null> | mg/L | <Null> | <Null> | <Null> | <Null>
16933 | 1992 Fixed Station | WWU090-0002 | DI8330 | 1992-07-02 10:45 | Eastern Corn Belt Plains | 51202011006 | West Fork White River | 576494.3248 | 4418192.1716 | 16N | Phosphorus, Total | 365 | Total | Phosphorus(Method: 365, Medium: Water, T/D: T) | 0.22 | mg/L | <Null> | mg/L | <Null> | <Null> | <Null> | <Null>
16926 | 1992 Fixed Station | WWU090-0002 | DI13058 | 1992-08-13 13:00 | Eastern Corn Belt Plains | 51202011006 | West Fork White River | 576494.3248 | 4418192.1716 | 16N | Phosphorus, Total | 365 | Total | Phosphorus(Method: 365, Medium: Water, T/D: T) | 0.21 | mg/L | <Null> | mg/L | <Null> | <Null> | <Null> | <Null>
16927 | 1992 Fixed Station | WWU090-0002 | DI13161 | 1992-09-09 10:35 | Eastern Corn Belt Plains | 51202011006 | West Fork White River | 576494.3248 | 4418192.1716 | 16N | Phosphorus, Total | 365 | Total | Phosphorus(Method: 365, Medium: Water, T/D: T) | 0.28 | mg/L | <Null> | mg/L | <Null> | <Null> | <Null> | <Null>
16928 | 1992 Fixed Station | WWU090-0002 | DI13346 | 1992-10-07 14:40 | Eastern Corn Belt Plains | 51202011006 | West Fork White River | 576494.3248 | 4418192.1716 | 16N | Phosphorus, Total | 365 | Total | Phosphorus(Method: 365, Medium: Water, T/D: T) | 0.23 | mg/L | <Null> | mg/L | <Null> | <Null> | <Null> | <Null>
16929 | 1992 Fixed Station | WWU090-0002 | DI13448 | 1992-11-06 11:40 | Eastern Corn Belt Plains | 51202011006 | West Fork White River | 576494.3248 | 4418192.1716 | 16N | Phosphorus, Total | 365 | Total | Phosphorus(Method: 365, Medium: Water, T/D: T) | 0.17 | mg/L | <Null> | mg/L | <Null> | <Null> | <Null> | <Null>
16930 | 1992 Fixed Station | WWU090-0002 | DI13704 | 1992-12-31 10:30 | Eastern Corn Belt Plains | 51202011006 | West Fork White River | 576494.3248 | 4418192.1716 | 16N | Phosphorus, Total | 365 | Total | Phosphorus(Method: 365, Medium: Water, T/D: T) | 0.13 | mg/L | <Null> | mg/L | <Null> | <Null> | <Null> | <Null>
31770 | 1993 Fixed Station | WWU090-0002 | DI13836 | 1993-01-22 12:20 | Eastern Corn Belt Plains | 51202011006 | West Fork White River | 576494.3248 | 4418192.1716 | 16N | Phosphorus, Total | 365 | Total | Phosphorus(Method: 365, Medium: Water, T/D: T) | 0.25 | mg/L | <Null> | mg/L | <Null> | <Null> | <Null> | <Null>
31771 | 1993 Fixed Station | WWU090-0002 | DI14023 | 1993-02-10 14:35 | Eastern Corn Belt Plains | 51202011006 | West Fork White River | 576494.3248 | 4418192.1716 | 16N | Phosphorus, Total | 365 | Total | Phosphorus(Method: 365, Medium: Water, T/D: T) | 0.11 | mg/L | <Null> | mg/L | <Null> | <Null> | <Null> | <Null>
31772 | 1993 Fixed Station | WWU090-0002 | DI14148 | 1993-03-09 13:55 | Eastern Corn Belt Plains | 51202011006 | West Fork White River | 576494.3248 | 4418192.1716 | 16N | Phosphorus, Total | 365 | Total | Phosphorus(Method: 365, Medium: Water, T/D: T) | 0.26 | mg/L | <Null> | mg/L | <Null> | <Null> | <Null> | <Null>
31773 | 1993 Fixed Station | WWU090-0002 | DI14323 | 1993-04-12 12:15 | Eastern Corn Belt Plains | 51202011006 | West Fork White River | 576494.3248 | 4418192.1716 | 16N | Phosphorus, Total | 365 | Total | Phosphorus(Method: 365, Medium: Water, T/D: T) | 0.2 | mg/L | <Null> | mg/L | <Null> | <Null> | <Null> | <Null>
31774 | 1993 Fixed Station | WWU090-0002 | DI14454 | 1993-05-27 13:00 | Eastern Corn Belt Plains | 51202011006 | West Fork White River | 576494.3248 | 4418192.1716 | 16N | Phosphorus, Total | 365 | Total | Phosphorus(Method: 365, Medium: Water, T/D: T) | 0.22 | mg/L | <Null> | mg/L | <Null> | <Null> | <Null> | <Null>
31775 | 1993 Fixed Station | WWU090-0002 | DI14626 | 1993-06-24 13:25 | Eastern Corn Belt Plains | 51202011006 | West Fork White River | 576494.3248 | 4418192.1716 | 16N | Phosphorus, Total | 365 | Total | Phosphorus(Method: 365, Medium: Water, T/D: T) | 0.17 | mg/L | <Null> | mg/L | <Null> | <Null> | <Null> | <Null>
31776 | 1993 Fixed Station | WWU090-0002 | DI15086 | 1993-08-23 13:00 | Eastern Corn Belt Plains | 51202011006 | West Fork White River | 576494.3248 | 4418192.1716 | 16N | Phosphorus, Total | 365 | Total | Phosphorus(Method: 365, Medium: Water, T/D: T) | 0.32 | mg/L | <Null> | mg/L | <Null> | <Null> | <Null> | <Null>
31777 | 1993 Fixed Station | WWU090-0002 | DI15370 | 1993-10-07 12:30 | Eastern Corn Belt Plains | 51202011006 | West Fork White River | 576494.3248 | 4418192.1716 | 16N | Phosphorus, Total | 365 | Total | Phosphorus(Method: 365, Medium: Water, T/D: T) | 0.27 | mg/L | <Null> | mg/L | <Null> | <Null> | <Null> | <Null>
31778 | 1993 Fixed Station | WWU090-0002 | DI15575 | 1993-11-01 11:30 | Eastern Corn Belt Plains | 51202011006 | West Fork White River | 576494.3248 | 4418192.1716 | 16N | Phosphorus, Total | 365 | Total | Phosphorus(Method: 365, Medium: Water, T/D: T) | 0.27 | mg/L | <Null> | mg/L | <Null> | <Null> | <Null> | <Null>
31779 | 1993 Fixed Station | WWU090-0002 | DI15720 | 1993-11-30 14:20 | Eastern Corn Belt Plains | 51202011006 | West Fork White River | 576494.3248 | 4418192.1716 | 16N | Phosphorus, Total | 365 | Total | Phosphorus(Method: 365, Medium: Water, T/D: T) | 0.15 | mg/L | <Null> | mg/L | <Null> | <Null> | <Null> | <Null>
46908 | 1994 Fixed Station | WWU090-0002 | DI15841 | 1994-01-03 14:20 | Eastern Corn Belt Plains | 51202011006 | West Fork White River | 576494.3248 | 4418192.1716 | 16N | Phosphorus, Total | 365 | Total | Phosphorus(Method: 365, Medium: Water, T/D: T) | 0.16 | mg/L | <Null> | mg/L | <Null> | <Null> | <Null> | <Null>
46909 | 1994 Fixed Station | WWU090-0002 | DI16103 | 1994-02-17 13:20 | Eastern Corn Belt Plains | 51202011006 | West Fork White River | 576494.3248 | 4418192.1716 | 16N | Phosphorus, Total | 365 | Total | Phosphorus(Method: 365, Medium: Water, T/D: T) | 0.07 | mg/L | <Null> | mg/L | <Null> | <Null> | <Null> | <Null>
46910 | 1994 Fixed Station | WWU090-0002 | DI16217 | 1994-03-11 11:55 | Eastern Corn Belt Plains | 51202011006 | West Fork White River | 576494.3248 | 4418192.1716 | 16N | Phosphorus, Total | 365 | Total | Phosphorus(Method: 365, Medium: Water, T/D: T) | 0.13 | mg/L | <Null> | mg/L | <Null> | <Null> | <Null> | <Null>
46911 | 1994 Fixed Station | WWU090-0002 | DI16384 | 1994-04-08 11:20 | Eastern Corn Belt Plains | 51202011006 | West Fork White River | 576494.3248 | 4418192.1716 | 16N | Phosphorus, Total | 365 | Total | Phosphorus(Method: 365, Medium: Water, T/D: T) | 0.15 | mg/L | <Null> | mg/L | <Null> | <Null> | <Null> | <Null>
46912 | 1994 Fixed Station | WWU090-0002 | DI16537 | 1994-05-26 14:00 | Eastern Corn Belt Plains | 51202011006 | West Fork White River | 576494.3248 | 4418192.1716 | 16N | Phosphorus, Total | 365 | Total | Phosphorus(Method: 365, Medium: Water, T/D: T) | 0.18 | mg/L | <Null> | mg/L | <Null> | <Null> | <Null> | <Null>
46913 | 1994 Fixed Station | WWU090-0002 | DI16687 | 1994-06-27 16:00 | Eastern Corn Belt Plains | 51202011006 | West Fork White River | 576494.3248 | 4418192.1716 | 16N | Phosphorus, Total | 365 | Total | Phosphorus(Method: 365, Medium: Water, T/D: T) | 0.35 | mg/L | <Null> | mg/L | <Null> | <Null> | <Null> | <Null>
46914 | 1994 Fixed Station | WWU090-0002 | DI17053 | 1994-08-04 08:35 | Eastern Corn Belt Plains | 51202011006 | West Fork White River | 576494.3248 | 4418192.1716 | 16N | Phosphorus, Total | 365 | Total | Phosphorus(Method: 365, Medium: Water, T/D: T) | 0.31 | mg/L | <Null> | mg/L | <Null> | <Null> | <Null> | <Null>
46915 | 1994 Fixed Station | WWU090-0002 | DI17521 | 1994-08-24 12:00 | Eastern Corn Belt Plains | 51202011006 | West Fork White River | 576494.3248 | 4418192.1716 | 16N | Phosphorus, Total | 365 | Total | Phosphorus(Method: 365, Medium: Water, T/D: T) | 0.41 | mg/L | <Null> | mg/L | <Null> | <Null> | <Null> | <Null>
46916 | 1994 Fixed Station | WWU090-0002 | DI17797 | 1994-10-11 15:15 | Eastern Corn Belt Plains | 51202011006 | West Fork White River | 576494.3248 | 4418192.1716 | 16N | Phosphorus, Total | 365 | Total | Phosphorus(Method: 365, Medium: Water, T/D: T) | 0.5 | mg/L | <Null> | mg/L | <Null> | <Null> | <Null> | <Null>
46917 | 1994 Fixed Station | WWU090-0002 | DI17892 | 1994-11-03 13:30 | Eastern Corn Belt Plains | 51202011006 | West Fork White River | 576494.3248 | 4418192.1716 | 16N | Phosphorus, Total | 365 | Total | Phosphorus(Method: 365, Medium: Water, T/D: T) | 0.59 | mg/L | <Null> | mg/L | <Null> | <Null> | <Null> | <Null>
64338 | 1995 Fixed Station | WWU090-0002 | DI18300 | 1995-01-10 15:10 | Eastern Corn Belt Plains | 51202011006 | West Fork White River | 576494.3248 | 4418192.1716 | 16N | Phosphorus, Total | 365 | Total | Phosphorus(Method: 365, Medium: Water, T/D: T) | 0.42 | mg/L | <Null> | mg/L | <Null> | <Null> | <Null> | <Null>
64339 | 1995 Fixed Station | WWU090-0002 | DI18426 | 1995-02-09 11:10 | Eastern Corn Belt Plains | 51202011006 | West Fork White River | 576494.3248 | 4418192.1716 | 16N | Phosphorus, Total | 365 | Total | Phosphorus(Method: 365, Medium: Water, T/D: T) | 0.26 | mg/L | <Null> | mg/L | <Null> | <Null> | <Null> | <Null>
64340 | 1995 Fixed Station | WWU090-0002 | DI18547 | 1995-03-30 10:15 | Eastern Corn Belt Plains | 51202011006 | West Fork White River | 576494.3248 | 4418192.1716 | 16N | Phosphorus, Total | 365 | Total | Phosphorus(Method: 365, Medium: Water, T/D: T) | 0.18 | mg/L | <Null> | mg/L | <Null> | <Null> | <Null> | <Null>
64341 | 1995 Fixed Station | WWU090-0002 | DI18669 | 1995-04-19 12:40 | Eastern Corn Belt Plains | 51202011006 | West Fork White River | 576494.3248 | 4418192.1716 | 16N | Phosphorus, Total | 365 | Total | Phosphorus(Method: 365, Medium: Water, T/D: T) | 0.18 | mg/L | <Null> | mg/L | <Null> | <Null> | <Null> | <Null>
64342 | 1995 Fixed Station | WWU090-0002 | DI18900 | 1995-05-11 09:55 | Eastern Corn Belt Plains | 51202011006 | West Fork White River | 576494.3248 | 4418192.1716 | 16N | Phosphorus, Total | 365 | Total | Phosphorus(Method: 365, Medium: Water, T/D: T) | 0.21 | mg/L | <Null> | mg/L | <Null> | <Null> | <Null> | <Null>
64343 | 1995 Fixed Station | WWU090-0002 | DI19217 | 1995-06-07 13:40 | Eastern Corn Belt Plains | 51202011006 | West Fork White River | 576494.3248 | 4418192.1716 | 16N | Phosphorus, Total | 365 | Total | Phosphorus(Method: 365, Medium: Water, T/D: T) | 0.23 | mg/L | <Null> | mg/L | <Null> | <Null> | <Null> | <Null>
64344 | 1995 Fixed Station | WWU090-0002 | DI19324 | 1995-07-11 15:20 | Eastern Corn Belt Plains | 51202011006 | West Fork White River | 576494.3248 | 4418192.1716 | 16N | Phosphorus, Total | 365 | Total | Phosphorus(Method: 365, Medium: Water, T/D: T) | 0.22 | mg/L | <Null> | mg/L | <Null> | <Null> | <Null> | <Null>
64345 | 1995 Fixed Station | WWU090-0002 | DI19728 | 1995-08-09 15:05 | Eastern Corn Belt Plains | 51202011006 | West Fork White River | 576494.3248 | 4418192.1716 | 16N | Phosphorus, Total | 365 | Total | Phosphorus(Method: 365, Medium: Water, T/D: T) | 0.34 | mg/L | <Null> | mg/L | <Null> | <Null> | <Null> | <Null>
64346 | 1995 Fixed Station | WWU090-0002 | DI20132 | 1995-09-13 15:35 | Eastern Corn Belt Plains | 51202011006 | West Fork White River | 576494.3248 | 4418192.1716 | 16N | Phosphorus, Total | 365 | Total | Phosphorus(Method: 365, Medium: Water, T/D: T) | 0.5 | mg/L | <Null> | mg/L | <Null> | <Null> | <Null> | <Null>
64347 | 1995 Fixed Station | WWU090-0002 | DI20311 | 1995-10-17 12:20 | Eastern Corn Belt Plains | 51202011006 | West Fork White River | 576494.3248 | 4418192.1716 | 16N | Phosphorus, Total | 365 | Total | Phosphorus(Method: 365, Medium: Water, T/D: T) | 0.55 | mg/L | <Null> | mg/L | <Null> | <Null> | <Null> | <Null>
64348 | 1995 Fixed Station | WWU090-0002 | DI20440 | 1995-11-02 12:40 | Eastern Corn Belt Plains | 51202011006 | West Fork White River | 576494.3248 | 4418192.1716 | 16N | Phosphorus, Total | 365 | Total | Phosphorus(Method: 365, Medium: Water, T/D: T) | 0.58 | mg/L | <Null> | mg/L | <Null> | <Null> | <Null> | <Null>
64349 | 1995 Fixed Station | WWU090-0002 | DI20544 | 1995-11-30 12:55 | Eastern Corn Belt Plains | 51202011006 | West Fork White River | 576494.3248 | 4418192.1716 | 16N | Phosphorus, Total | 365 | Total | Phosphorus(Method: 365, Medium: Water, T/D: T) | 0.4 | mg/L | <Null> | mg/L | <Null> | <Null> | <Null> | <Null>
83736 | 1996 Fixed Station | WWU090-0002 | DI20648 | 1996-01-11 12:00 | Eastern Corn Belt Plains | 51202011006 | West Fork White River | 576494.3248 | 4418192.1716 | 16N | Phosphorus, Total | 365 | Total | Phosphorus(Method: 365, Medium: Water, T/D: T) | 0.36 | mg/L | <Null> | mg/L | <Null> | <Null> | <Null> | <Null>
83737 | 1996 Fixed Station | WWU090-0002 | DI20752 | 1996-02-12 11:30 | Eastern Corn Belt Plains | 51202011006 | West Fork White River | 576494.3248 | 4418192.1716 | 16N | Phosphorus, Total | 365 | Total | Phosphorus(Method: 365, Medium: Water, T/D: T) | 0.18 | mg/L | <Null> | mg/L | <Null> | <Null> | <Null> | <Null>
83738 | 1996 Fixed Station | WWU090-0002 | DI21056 | 1996-04-02 18:15 | Eastern Corn Belt Plains | 51202011006 | West Fork White River | 576494.3248 | 4418192.1716 | 16N | Phosphorus, Total | 365 | Total | Phosphorus(Method: 365, Medium: Water, T/D: T) | 0.15 | mg/L | <Null> | mg/L | <Null> | <Null> | <Null> | <Null>
83739 | 1996 Fixed Station | WWU090-0002 | DI21160 | 1996-04-15 12:20 | Eastern Corn Belt Plains | 51202011006 | West Fork White River | 576494.3248 | 4418192.1716 | 16N | Phosphorus, Total | 365 | Total | Phosphorus(Method: 365, Medium: Water, T/D: T) | 0.18 | mg/L | <Null> | mg/L | <Null> | <Null> | <Null> | <Null>
83740 | 1996 Fixed Station | WWU090-0002 | DI21465 | 1996-05-13 15:30 | Eastern Corn Belt Plains | 51202011006 | West Fork White River | 576494.3248 | 4418192.1716 | 16N | Phosphorus, Total | 365 | Total | Phosphorus(Method: 365, Medium: Water, T/D: T) | 0.2 | mg/L | <Null> | mg/L | <Null> | <Null> | <Null> | <Null>
83741 | 1996 Fixed Station | WWU090-0002 | DI21569 | 1996-06-10 15:30 | Eastern Corn Belt Plains | 51202011006 | West Fork White River | 576494.3248 | 4418192.1716 | 16N | Phosphorus, Total | 365 | Total | Phosphorus(Method: 365, Medium: Water, T/D: T) | 0.38 | mg/L | <Null> | mg/L | <Null> | <Null> | <Null> | <Null>
83742 | 1996 Fixed Station | WWU090-0002 | DI21918 | 1996-07-08 14:45 | Eastern Corn Belt Plains | 51202011006 | West Fork White River | 576494.3248 | 4418192.1716 | 16N | Phosphorus, Total | 365 | Total | Phosphorus(Method: 365, Medium: Water, T/D: T) | 0.23 | mg/L | <Null> | mg/L | <Null> | <Null> | <Null> | <Null>
83743 | 1996 Fixed Station | WWU090-0002 | DI22041 | 1996-08-12 12:50 | Eastern Corn Belt Plains | 51202011006 | West Fork White River | 576494.3248 | 4418192.1716 | 16N | Phosphorus, Total | 365 | Total | Phosphorus(Method: 365, Medium: Water, T/D: T) | 0.3 | mg/L | <Null> | mg/L | <Null> | <Null> | <Null> | <Null>
83744 | 1996 Fixed Station | WWU090-0002 | DI22488 | 1996-09-10 16:00 | Eastern Corn Belt Plains | 51202011006 | West Fork White River | 576494.3248 | 4418192.1716 | 16N | Phosphorus, Total | 365 | Total | Phosphorus(Method: 365, Medium: Water, T/D: T) | 0.51 | mg/L | <Null> | mg/L | <Null> | <Null> | <Null> | <Null>
83745 | 1996 Fixed Station | WWU090-0002 | DI22696 | 1996-10-07 08:00 | Eastern Corn Belt Plains | 51202011006 | West Fork White River | 576494.3248 | 4418192.1716 | 16N | Phosphorus, Total | 365 | Total | Phosphorus(Method: 365, Medium: Water, T/D: T) | 0.46 | mg/L | <Null> | mg/L | <Null> | <Null> | <Null> | <Null>
83746 | 1996 Fixed Station | WWU090-0002 | DI22800 | 1996-11-19 09:40 | Eastern Corn Belt Plains | 51202011006 | West Fork White River | 576494.3248 | 4418192.1716 | 16N | Phosphorus, Total | 365 | Total | Phosphorus(Method: 365, Medium: Water, T/D: T) | 0.23 | mg/L | <Null> | mg/L | <Null> | <Null> | <Null> | <Null>
83747 | 1996 Fixed Station | WWU090-0002 | DI22908 | 1996-12-16 08:10 | Eastern Corn Belt Plains | 51202011006 | West Fork White River | 576494.3248 | 4418192.1716 | 16N | Phosphorus, Total | 365 | Total | Phosphorus(Method: 365, Medium: Water, T/D: T) | 0.17 | mg/L | <Null> | mg/L | <Null> | <Null> | <Null> | <Null>
105709 | 1997 Fixed Station | WWU090-0002 | DI23022 | 1997-01-21 11:00 | Eastern Corn Belt Plains | 51202011006 | West Fork White River | 576494.3248 | 4418192.1716 | 16N | Phosphorus, Total | 365 | Total | Phosphorus(Method: 365, Medium: Water, T/D: T) | 0.15 | mg/L | <Null> | mg/L | <Null> | <Null> | <Null> | <Null>
105710 | 1997 Fixed Station | WWU090-0002 | DI23124 | 1997-02-11 10:40 | Eastern Corn Belt Plains | 51202011006 | West Fork White River | 576494.3248 | 4418192.1716 | 16N | Phosphorus, Total | 365 | Total | Phosphorus(Method: 365, Medium: Water, T/D: T) | 0.15 | mg/L | <Null> | mg/L | <Null> | <Null> | <Null> | <Null>
105711 | 1997 Fixed Station | WWU090-0002 | DI23236 | 1997-03-12 08:35 | Eastern Corn Belt Plains | 51202011006 | West Fork White River | 576494.3248 | 4418192.1716 | 16N | Phosphorus, Total | 365 | Total | Phosphorus(Method: 365, Medium: Water, T/D: T) | 0.2 | mg/L | <Null> | mg/L | <Null> | <Null> | <Null> | <Null>
105712 | 1997 Fixed Station | WWU090-0002 | DI23343 | 1997-04-16 08:50 | Eastern Corn Belt Plains | 51202011006 | West Fork White River | 576494.3248 | 4418192.1716 | 16N | Phosphorus, Total | 365 | Total | Phosphorus(Method: 365, Medium: Water, T/D: T) | 0.1 | mg/L | <Null> | mg/L | <Null> | <Null> | <Null> | <Null>
105713 | 1997 Fixed Station | WWU090-0002 | DI23457 | 1997-05-13 08:30 | Eastern Corn Belt Plains | 51202011006 | West Fork White River | 576494.3248 | 4418192.1716 | 16N | Phosphorus, Total | 365 | Total | Phosphorus(Method: 365, Medium: Water, T/D: T) | 0.16 | mg/L | <Null> | mg/L | <Null> | <Null> | <Null> | <Null>
105714 | 1997 Fixed Station | WWU090-0002 | DI23572 | 1997-06-12 09:45 | Eastern Corn Belt Plains | 51202011006 | West Fork White River | 576494.3248 | 4418192.1716 | 16N | Phosphorus, Total | 365 | Total | Phosphorus(Method: 365, Medium: Water, T/D: T) | 0.19 | mg/L | <Null> | mg/L | <Null> | <Null> | <Null> | <Null>
105715 | 1997 Fixed Station | WWU090-0002 | DI23686 | 1997-07-10 07:40 | Eastern Corn Belt Plains | 51202011006 | West Fork White River | 576494.3248 | 4418192.1716 | 16N | Phosphorus, Total | 365 | Total | Phosphorus(Method: 365, Medium: Water, T/D: T) | 0.27 | mg/L | <Null> | mg/L | <Null> | <Null> | <Null> | <Null>
105716 | 1997 Fixed Station | WWU090-0002 | DI23792 | 1997-08-07 09:15 | Eastern Corn Belt Plains | 51202011006 | West Fork White River | 576494.3248 | 4418192.1716 | 16N | Phosphorus, Total | 365 | Total | Phosphorus(Method: 365, Medium: Water, T/D: T) | 0.31 | mg/L | <Null> | mg/L | <Null> | <Null> | <Null> | <Null>
105717 | 1997 Fixed Station | WWU090-0002 | DI23923 | 1997-09-11 08:15 | Eastern Corn Belt Plains | 51202011006 | West Fork White River | 576494.3248 | 4418192.1716 | 16N | Phosphorus, Total | 365 | Total | Phosphorus(Method: 365, Medium: Water, T/D: T) | 0.46 | mg/L | <Null> | mg/L | <Null> | <Null> | <Null> | <Null>
105718 | 1997 Fixed Station | WWU090-0002 | DI24158 | 1997-10-09 08:25 | Eastern Corn Belt Plains | 51202011006 | West Fork White River | 576494.3248 | 4418192.1716 | 16N | Phosphorus, Total | 365 | Total | Phosphorus(Method: 365, Medium: Water, T/D: T) | 0.52 | mg/L | <Null> | mg/L | <Null> | <Null> | <Null> | <Null>
105719 | 1997 Fixed Station | WWU090-0002 | DI24322 | 1997-11-06 08:45 | Eastern Corn Belt Plains | 51202011006 | West Fork White River | 576494.3248 | 4418192.1716 | 16N | Phosphorus, Total | 365 | Total | Phosphorus(Method: 365, Medium: Water, T/D: T) | 0.61 | mg/L | <Null> | mg/L | <Null> | <Null> | <Null> | <Null>
105720 | 1997 Fixed Station | WWU090-0002 | DI24508 | 1997-12-04 08:35 | Eastern Corn Belt Plains | 51202011006 | West Fork White River | 576494.3248 | 4418192.1716 | 16N | Phosphorus, Total | 365 | Total | Phosphorus(Method: 365, Medium: Water, T/D: T) | 0.42 | mg/L | <Null> | mg/L | <Null> | <Null> | <Null> | <Null>
710532 | 1998 Fixed Station | WWU090-0002 | DI24620 | 1998-01-15 08:50 | Eastern Corn Belt Plains | 51202011006 | West Fork White River | 576494.3248 | 4418192.1716 | 16N | Phosphorus, Total | 365 | Total | Phosphorus(Method: 365, Medium: Water, T/D: T) | 0.28 | mg/L | <Null> | mg/L | <Null> | <Null> | <Null> | <Null>
710533 | 1998 Fixed Station | WWU090-0002 | DI24752 | 1998-02-19 08:30 | Eastern Corn Belt Plains | 51202011006 | West Fork White River | 576494.3248 | 4418192.1716 | 16N | Phosphorus, Total | 365 | Total | Phosphorus(Method: 365, Medium: Water, T/D: T) | 0.31 | mg/L | <Null> | mg/L | <Null> | <Null> | <Null> | <Null>
710534 | 1998 Fixed Station | WWU090-0002 | DI24885 | 1998-03-19 10:10 | Eastern Corn Belt Plains | 51202011006 | West Fork White River | 576494.3248 | 4418192.1716 | 16N | Phosphorus, Total | 365 | Total | Phosphorus(Method: 365, Medium: Water, T/D: T) | 0.44 | mg/L | <Null> | mg/L | <Null> | <Null> | <Null> | <Null>
710535 | 1998 Fixed Station | WWU090-0002 | DI25046 | 1998-04-07 11:40 | Eastern Corn Belt Plains | 51202011006 | West Fork White River | 576494.3248 | 4418192.1716 | 16N | Phosphorus, Total | 365 | Total | Phosphorus(Method: 365, Medium: Water, T/D: T) | 0.16 | mg/L | <Null> | mg/L | <Null> | <Null> | <Null> | <Null>
710536 | 1998 Fixed Station | WWU090-0002 | DI25193 | 1998-05-06 09:45 | Eastern Corn Belt Plains | 51202011006 | West Fork White River | 576494.3248 | 4418192.1716 | 16N | Phosphorus, Total | 365 | Total | Phosphorus(Method: 365, Medium: Water, T/D: T) | 0.16 | mg/L | <Null> | mg/L | <Null> | <Null> | <Null> | <Null>
710537 | 1998 Fixed Station | WWU090-0002 | DI25368 | 1998-06-25 14:35 | Eastern Corn Belt Plains | 51202011006 | West Fork White River | 576494.3248 | 4418192.1716 | 16N | Phosphorus, Total | 365 | Total | Phosphorus(Method: 365, Medium: Water, T/D: T) | 0.2 | mg/L | <Null> | mg/L | <Null> | <Null> | <Null> | <Null>
710538 | 1998 Fixed Station | WWU090-0002 | DI25496 | 1998-07-20 09:30 | Eastern Corn Belt Plains | 51202011006 | West Fork White River | 576494.3248 | 4418192.1716 | 16N | Phosphorus, Total | 365 | Total | Phosphorus(Method: 365, Medium: Water, T/D: T) | 0.25 | mg/L | <Null> | mg/L | <Null> | <Null> | <Null> | <Null>
710539 | 1998 Fixed Station | WWU090-0002 | DI25714 | 1998-08-12 12:30 | Eastern Corn Belt Plains | 51202011006 | West Fork White River | 576494.3248 | 4418192.1716 | 16N | Phosphorus, Total | 365 | Total | Phosphorus(Method: 365, Medium: Water, T/D: T) | 0.2 | mg/L | <Null> | mg/L | <Null> | <Null> | <Null> | <Null>
710541 | 1998 Fixed Station | WWU090-0002 | DI26024 | 1998-09-17 11:10 | Eastern Corn Belt Plains | 51202011006 | West Fork White River | 576494.3248 | 4418192.1716 | 16N | Phosphorus, Total | 365 | Total | Phosphorus(Method: 365, Medium: Water, T/D: T) | 0.46 | mg/L | <Null> | mg/L | <Null> | <Null> | <Null> | <Null>
710540 | 1998 Fixed Station | WWU090-0002 | DI25867 | 1998-10-08 11:30 | Eastern Corn Belt Plains | 51202011006 | West Fork White River | 576494.3248 | 4418192.1716 | 16N | Phosphorus, Total | 365 | Total | Phosphorus(Method: 365, Medium: Water, T/D: T) | 0.35 | mg/L | <Null> | mg/L | <Null> | <Null> | <Null> | <Null>
710542 | 1998 Fixed Station | WWU090-0002 | DI26317 | 1998-11-09 08:50 | Eastern Corn Belt Plains | 51202011006 | West Fork White River | 576494.3248 | 4418192.1716 | 16N | Phosphorus, Total | 365 | Total | Phosphorus(Method: 365, Medium: Water, T/D: T) | 0.47 | mg/L | <Null> | mg/L | <Null> | <Null> | <Null> | <Null>
710543 | 1998 Fixed Station | WWU090-0002 | DI26407 | 1998-12-02 12:30 | Eastern Corn Belt Plains | 51202011006 | West Fork White River | 576494.3248 | 4418192.1716 | 16N | Phosphorus, Total | 365 | Total | Phosphorus(Method: 365, Medium: Water, T/D: T) | 0.31 | mg/L | <Null> | mg/L | <Null> | <Null> | <Null> | <Null>
165923 | 1999 Fixed Station | WWU090-0002 | DI26552 | 1999-01-13 12:20 | Eastern Corn Belt Plains | 51202011006 | West Fork White River | 576494.3248 | 4418192.1716 | 16N | Phosphorus, Total | 365 | Total | Phosphorus(Method: 365, Medium: Water, T/D: T) | 0.32 | mg/L | <Null> | mg/L | <Null> | <Null> | <Null> | <Null>
165924 | 1999 Fixed Station | WWU090-0002 | DI26691 | 1999-02-02 11:10 | Eastern Corn Belt Plains | 51202011006 | West Fork White River | 576494.3248 | 4418192.1716 | 16N | Phosphorus, Total | 365 | Total | Phosphorus(Method: 365, Medium: Water, T/D: T) | 0.19 | mg/L | <Null> | mg/L | <Null> | <Null> | <Null> | <Null>
165925 | 1999 Fixed Station | WWU090-0002 | DI26827 | 1999-03-03 10:35 | Eastern Corn Belt Plains | 51202011006 | West Fork White River | 576494.3248 | 4418192.1716 | 16N | Phosphorus, Total | 365 | Total | Phosphorus(Method: 365, Medium: Water, T/D: T) | 0.25 | mg/L | <Null> | mg/L | <Null> | <Null> | <Null> | <Null>
165926 | 1999 Fixed Station | WWU090-0002 | DI27104 | 1999-04-13 10:45 | Eastern Corn Belt Plains | 51202011006 | West Fork White River | 576494.3248 | 4418192.1716 | 16N | Phosphorus, Total | 365 | Total | Phosphorus(Method: 365, Medium: Water, T/D: T) | 0.17 | mg/L | <Null> | mg/L | <Null> | <Null> | <Null> | <Null>
165927 | 1999 Fixed Station | WWU090-0002 | DI27170 | 1999-05-06 11:40 | Eastern Corn Belt Plains | 51202011006 | West Fork White River | 576494.3248 | 4418192.1716 | 16N | Phosphorus, Total | 365 | Total | Phosphorus(Method: 365, Medium: Water, T/D: T) | 0.16 | mg/L | <Null> | mg/L | <Null> | <Null> | <Null> | <Null>
165928 | 1999 Fixed Station | WWU090-0002 | DI27368 | 1999-06-03 13:10 | Eastern Corn Belt Plains | 51202011006 | West Fork White River | 576494.3248 | 4418192.1716 | 16N | Phosphorus, Total | 365 | Total | Phosphorus(Method: 365, Medium: Water, T/D: T) | 0.31 | mg/L | <Null> | mg/L | <Null> | <Null> | <Null> | <Null>
165929 | 1999 Fixed Station | WWU090-0002 | DI27551 | 1999-07-06 11:25 | Eastern Corn Belt Plains | 51202011006 | West Fork White River | 576494.3248 | 4418192.1716 | 16N | Phosphorus, Total | 365 | Total | Phosphorus(Method: 365, Medium: Water, T/D: T) | 0.4 | mg/L | <Null> | mg/L | <Null> | <Null> | <Null> | <Null>
165930 | 1999 Fixed Station | WWU090-0002 | DI27756 | 1999-08-03 12:00 | Eastern Corn Belt Plains | 51202011006 | West Fork White River | 576494.3248 | 4418192.1716 | 16N | Phosphorus, Total | 365 | Total | Phosphorus(Method: 365, Medium: Water, T/D: T) | 0.48 | mg/L | <Null> | mg/L | <Null> | <Null> | <Null> | <Null>
165931 | 1999 Fixed Station | WWU090-0002 | DI27966 | 1999-09-14 11:25 | Eastern Corn Belt Plains | 51202011006 | West Fork White River | 576494.3248 | 4418192.1716 | 16N | Phosphorus, Total | 365 | Total | Phosphorus(Method: 365, Medium: Water, T/D: T) | 0.57 | mg/L | <Null> | mg/L | <Null> | <Null> | <Null> | <Null>
165932 | 1999 Fixed Station | WWU090-0002 | DI28178 | 1999-10-22 09:50 | Eastern Corn Belt Plains | 51202011006 | West Fork White River | 576494.3248 | 4418192.1716 | 16N | Phosphorus, Total | 365 | Total | Phosphorus(Method: 365, Medium: Water, T/D: T) | 0.65 | mg/L | <Null> | mg/L | <Null> | <Null> | <Null> | <Null>
165933 | 1999 Fixed Station | WWU090-0002 | DI28381 | 1999-11-16 10:10 | Eastern Corn Belt Plains | 51202011006 | West Fork White River | 576494.3248 | 4418192.1716 | 16N | Phosphorus, Total | 365 | Total | Phosphorus(Method: 365, Medium: Water, T/D: T) | 0.71 | mg/L | <Null> | mg/L | <Null> | <Null> | <Null> | <Null>
165934 | 1999 Fixed Station | WWU090-0002 | DI28559 | 1999-12-02 11:30 | Eastern Corn Belt Plains | 51202011006 | West Fork White River | 576494.3248 | 4418192.1716 | 16N | Phosphorus, Total | 365 | Total | Phosphorus(Method: 365, Medium: Water, T/D: T) | 0.68 | mg/L | <Null> | mg/L | <Null> | <Null> | <Null> | <Null>
658852 | 2000 Fixed Station | WWU090-0002 | DI28737 | 2000-01-11 12:10 | Eastern Corn Belt Plains | 51202011006 | West Fork White River | 576494.32 | 4418192.17 | 16N | Phosphorus, Total | 365.1 | Total | Phosphorus(Method: 365.1, Medium: Water, T/D: T) | 0.52 | mg/L | 0.03 | mg/L | <Null> | <Null> | <Null> | <Null>
658853 | 2000 Fixed Station | WWU090-0002 | DI28952 | 2000-02-10 14:00 | Eastern Corn Belt Plains | 51202011006 | West Fork White River | 576494.32 | 4418192.17 | 16N | Phosphorus, Total | 365.1 | Total | Phosphorus(Method: 365.1, Medium: Water, T/D: T) | 0.71 | mg/L | 0.03 | mg/L | <Null> | <Null> | <Null> | <Null>
658854 | 2000 Fixed Station | WWU090-0002 | DI29140 | 2000-03-02 10:30 | Eastern Corn Belt Plains | 51202011006 | West Fork White River | 576494.32 | 4418192.17 | 16N | Phosphorus, Total | 365.1 | Total | Phosphorus(Method: 365.1, Medium: Water, T/D: T) | 0.27 | mg/L | 0.03 | mg/L | <Null> | <Null> | <Null> | <Null>
658855 | 2000 Fixed Station | WWU090-0002 | DI29444 | 2000-04-20 09:58 | Eastern Corn Belt Plains | 51202011006 | West Fork White River | 576494.32 | 4418192.17 | 16N | Phosphorus, Total | 365.1 | Total | Phosphorus(Method: 365.1, Medium: Water, T/D: T) | 0.25 | mg/L | 0.03 | mg/L | <Null> | <Null> | <Null> | <Null>
658856 | 2000 Fixed Station | WWU090-0002 | DI29527 | 2000-05-08 11:30 | Eastern Corn Belt Plains | 51202011006 | West Fork White River | 576494.32 | 4418192.17 | 16N | Phosphorus, Total | 365.1 | Total | Phosphorus(Method: 365.1, Medium: Water, T/D: T) | 0.29 | mg/L | 0.03 | mg/L | <Null> | <Null> | <Null> | <Null>
658857 | 2000 Fixed Station | WWU090-0002 | DI29714 | 2000-06-13 10:35 | Eastern Corn Belt Plains | 51202011006 | West Fork White River | 576494.32 | 4418192.17 | 16N | Phosphorus, Total | 365.1 | Total | Phosphorus(Method: 365.1, Medium: Water, T/D: T) | 0.43 | mg/L | 0.03 | mg/L | <Null> | <Null> | <Null> | <Null>
658858 | 2000 Fixed Station | WWU090-0002 | DI29911 | 2000-07-20 12:10 | Eastern Corn Belt Plains | 51202011006 | West Fork White River | 576494.32 | 4418192.17 | 16N | Phosphorus, Total | 365.1 | Total | Phosphorus(Method: 365.1, Medium: Water, T/D: T) | 0.38 | mg/L | 0.03 | mg/L | <Null> | <Null> | <Null> | <Null>
658859 | 2000 Fixed Station | WWU090-0002 | DI30098 | 2000-08-09 11:00 | Eastern Corn Belt Plains | 51202011006 | West Fork White River | 576494.32 | 4418192.17 | 16N | Phosphorus, Total | 365.1 | Total | Phosphorus(Method: 365.1, Medium: Water, T/D: T) | 0.31 | mg/L | 0.03 | mg/L | <Null> | <Null> | <Null> | <Null>
658860 | 2000 Fixed Station | WWU090-0002 | DI30287 | 2000-09-07 12:10 | Eastern Corn Belt Plains | 51202011006 | West Fork White River | 576494.32 | 4418192.17 | 16N | Phosphorus, Total | 365.1 | Total | Phosphorus(Method: 365.1, Medium: Water, T/D: T) | 0.35 | mg/L | 0.03 | mg/L | <Null> | <Null> | <Null> | <Null>
658861 | 2000 Fixed Station | WWU090-0002 | DI30492 | 2000-10-26 10:20 | Eastern Corn Belt Plains | 51202011006 | West Fork White River | 576494.32 | 4418192.17 | 16N | Phosphorus, Total | 365.1 | Total | Phosphorus(Method: 365.1, Medium: Water, T/D: T) | 0.48 | mg/L | 0.03 | mg/L | <Null> | <Null> | <Null> | <Null>
658862 | 2000 Fixed Station | WWU090-0002 | DI30680 | 2000-11-30 11:30 | Eastern Corn Belt Plains | 51202011006 | West Fork White River | 576494.32 | 4418192.17 | 16N | Phosphorus, Total | 365.1 | Total | Phosphorus(Method: 365.1, Medium: Water, T/D: T) | 0.28 | mg/L | 0.03 | mg/L | <Null> | <Null> | <Null> | <Null>
658863 | 2000 Fixed Station | WWU090-0002 | DI30871 | 2000-12-20 13:20 | Eastern Corn Belt Plains | 51202011006 | West Fork White River | 576494.32 | 4418192.17 | 16N | Phosphorus, Total | 365.1 | Total | Phosphorus(Method: 365.1, Medium: Water, T/D: T) | 0.22 | mg/L | 0.03 | mg/L | <Null> | <Null> | <Null> | <Null>
616046 | 2001 Fixed Station | WWU090-0002 | DI31059 | 2001-01-25 11:10 | Eastern Corn Belt Plains | 51202011006 | West Fork White River | 576494.32 | 4418192.17 | 16N | Phosphorus, Total | 365.1 | Total | Phosphorus(Method: 365.1, Medium: Water, T/D: T) | 0.15 | mg/L | 0.03 | mg/L | <Null> | <Null> | <Null> | <Null>
616047 | 2001 Fixed Station | WWU090-0002 | DI31254 | 2001-02-28 10:50 | Eastern Corn Belt Plains | 51202011006 | West Fork White River | 576494.32 | 4418192.17 | 16N | Phosphorus, Total | 365.1 | Total | Phosphorus(Method: 365.1, Medium: Water, T/D: T) | 0.18 | mg/L | 0.03 | mg/L | <Null> | <Null> | <Null> | <Null>
616048 | 2001 Fixed Station | WWU090-0002 | DI31447 | 2001-03-22 11:00 | Eastern Corn Belt Plains | 51202011006 | West Fork White River | 576494.32 | 4418192.17 | 16N | Phosphorus, Total | 365.1 | Total | Phosphorus(Method: 365.1, Medium: Water, T/D: T) | 0.09 | mg/L | 0.03 | mg/L | <Null> | <Null> | <Null> | <Null>
616049 | 2001 Fixed Station | WWU090-0002 | DI31646 | 2001-04-26 11:15 | Eastern Corn Belt Plains | 51202011006 | West Fork White River | 576494.32 | 4418192.17 | 16N | Phosphorus, Total | 365.1 | Total | Phosphorus(Method: 365.1, Medium: Water, T/D: T) | 0.18 | mg/L | 0.03 | mg/L | BJ | <Null> | <Null> | <Null>
616050 | 2001 Fixed Station | WWU090-0002 | DI31852 | 2001-05-31 12:00 | Eastern Corn Belt Plains | 51202011006 | West Fork White River | 576494.32 | 4418192.17 | 16N | Phosphorus, Total | 365.1 | Total | Phosphorus(Method: 365.1, Medium: Water, T/D: T) | 0.23 | mg/L | 0.03 | mg/L | <Null> | <Null> | <Null> | <Null>
616051 | 2001 Fixed Station | WWU090-0002 | DI32053 | 2001-06-14 10:48 | Eastern Corn Belt Plains | 51202011006 | West Fork White River | 576494.32 | 4418192.17 | 16N | Phosphorus, Total | 365.1 | Total | Phosphorus(Method: 365.1, Medium: Water, T/D: T) | 0.22 | mg/L | 0.03 | mg/L | <Null> | <Null> | <Null> | <Null>
616052 | 2001 Fixed Station | WWU090-0002 | DI32246 | 2001-07-26 10:15 | Eastern Corn Belt Plains | 51202011006 | West Fork White River | 576494.32 | 4418192.17 | 16N | Phosphorus, Total | 365.1 | Total | Phosphorus(Method: 365.1, Medium: Water, T/D: T) | 0.3 | mg/L | 0.03 | mg/L | <Null> | <Null> | <Null> | <Null>
616053 | 2001 Fixed Station | WWU090-0002 | DI32464 | 2001-08-21 11:10 | Eastern Corn Belt Plains | 51202011006 | West Fork White River | 576494.32 | 4418192.17 | 16N | Phosphorus, Total | 365.1 | Total | Phosphorus(Method: 365.1, Medium: Water, T/D: T) | 0.37 | mg/L | 0.03 | mg/L | <Null> | <Null> | <Null> | <Null>
616054 | 2001 Fixed Station | WWU090-0002 | DI32657 | 2001-09-11 11:40 | Eastern Corn Belt Plains | 51202011006 | West Fork White River | 576494.32 | 4418192.17 | 16N | Phosphorus, Total | 365.1 | Total | Phosphorus(Method: 365.1, Medium: Water, T/D: T) | 0.41 | mg/L | 0.03 | mg/L | <Null> | <Null> | <Null> | <Null>
616055 | 2001 Fixed Station | WWU090-0002 | DI32850 | 2001-10-04 11:50 | Eastern Corn Belt Plains | 51202011006 | West Fork White River | 576494.32 | 4418192.17 | 16N | Phosphorus, Total | 365.1 | Total | Phosphorus(Method: 365.1, Medium: Water, T/D: T) | 0.35 | mg/L | 0.03 | mg/L | <Null> | <Null> | <Null> | <Null>
616056 | 2001 Fixed Station | WWU090-0002 | DI33043 | 2001-11-01 12:10 | Eastern Corn Belt Plains | 51202011006 | West Fork White River | 576494.32 | 4418192.17 | 16N | Phosphorus, Total | 365.1 | Total | Phosphorus(Method: 365.1, Medium: Water, T/D: T) | 0.18 | mg/L | 0.03 | mg/L | <Null> | <Null> | <Null> | <Null>
616057 | 2001 Fixed Station | WWU090-0002 | DI33234 | 2001-12-11 09:30 | Eastern Corn Belt Plains | 51202011006 | West Fork White River | 576494.32 | 4418192.17 | 16N | Phosphorus, Total | 365.1 | Total | Phosphorus(Method: 365.1, Medium: Water, T/D: T) | 0.2 | mg/L | 0.03 | mg/L | <Null> | <Null> | <Null> | <Null>
569068 | 2002 Fixed Station | WWU090-0002 | DI33569 | 2002-01-08 11:10 | Eastern Corn Belt Plains | 51202011006 | West Fork White River | 576494.32 | 4418192.17 | 16N | Phosphorus, Total | 365.1 | Total | Phosphorus(Method: 365.1, Medium: Water, T/D: T) | 0.15 | mg/L | 0.03 | mg/L | <Null> | <Null> | <Null> | <Null>
569069 | 2002 Fixed Station | WWU090-0002 | DI33766 | 2002-02-05 11:45 | Eastern Corn Belt Plains | 51202011006 | West Fork White River | 576494.32 | 4418192.17 | 16N | Phosphorus, Total | 365.1 | Total | Phosphorus(Method: 365.1, Medium: Water, T/D: T) | 0.19 | mg/L | 0.03 | mg/L | <Null> | <Null> | <Null> | <Null>
569058 | 2002 Fixed Station | WWU090-0002 | AA09727 | 2002-03-05 11:50 | Eastern Corn Belt Plains | 51202011006 | West Fork White River | 576494.32 | 4418192.17 | 16N | Phosphorus, Total | 365.1 | Total | Phosphorus(Method: 365.1, Medium: Water, T/D: T) | 0.22 | mg/L | 0.03 | mg/L | <Null> | <Null> | <Null> | <Null>
569059 | 2002 Fixed Station | WWU090-0002 | AA10074 | 2002-04-02 10:50 | Eastern Corn Belt Plains | 51202011006 | West Fork White River | 576494.32 | 4418192.17 | 16N | Phosphorus, Total | 365.1 | Total | Phosphorus(Method: 365.1, Medium: Water, T/D: T) | 0.22 | mg/L | 0.03 | mg/L | <Null> | <Null> | <Null> | <Null>
569060 | 2002 Fixed Station | WWU090-0002 | AA10400 | 2002-05-29 11:40 | Eastern Corn Belt Plains | 51202011006 | West Fork White River | 576494.32 | 4418192.17 | 16N | Phosphorus, Total | 365.1 | Total | Phosphorus(Method: 365.1, Medium: Water, T/D: T) | 0.15 | mg/L | 0.03 | mg/L | <Null> | <Null> | <Null> | <Null>
569061 | 2002 Fixed Station | WWU090-0002 | AA11246 | 2002-06-13 11:50 | Eastern Corn Belt Plains | 51202011006 | West Fork White River | 576494.32 | 4418192.17 | 16N | Phosphorus, Total | 365.1 | Total | Phosphorus(Method: 365.1, Medium: Water, T/D: T) | 0.23 | mg/L | 0.03 | mg/L | <Null> | <Null> | <Null> | <Null>
569062 | 2002 Fixed Station | WWU090-0002 | AA12085 | 2002-07-23 11:30 | Eastern Corn Belt Plains | 51202011006 | West Fork White River | 576494.32 | 4418192.17 | 16N | Phosphorus, Total | 365.1 | Total | Phosphorus(Method: 365.1, Medium: Water, T/D: T) | 0.4 | mg/L | 0.03 | mg/L | <Null> | <Null> | <Null> | <Null>
569063 | 2002 Fixed Station | WWU090-0002 | AA12684 | 2002-08-15 12:15 | Eastern Corn Belt Plains | 51202011006 | West Fork White River | 576494.32 | 4418192.17 | 16N | Phosphorus, Total | 365.1 | Total | Phosphorus(Method: 365.1, Medium: Water, T/D: T) | 0.4 | mg/L | 0.03 | mg/L | <Null> | <Null> | <Null> | <Null>
569064 | 2002 Fixed Station | WWU090-0002 | AA13442 | 2002-09-03 11:45 | Eastern Corn Belt Plains | 51202011006 | West Fork White River | 576494.32 | 4418192.17 | 16N | Phosphorus, Total | 365.1 | Total | Phosphorus(Method: 365.1, Medium: Water, T/D: T) | 0.39 | mg/L | 0.03 | mg/L | <Null> | <Null> | <Null> | <Null>
569065 | 2002 Fixed Station | WWU090-0002 | AA13882 | 2002-10-01 12:00 | Eastern Corn Belt Plains | 51202011006 | West Fork White River | 576494.32 | 4418192.17 | 16N | Phosphorus, Total | 365.1 | Total | Phosphorus(Method: 365.1, Medium: Water, T/D: T) | 0.56 | mg/L | 0.03 | mg/L | <Null> | <Null> | <Null> | <Null>
569066 | 2002 Fixed Station | WWU090-0002 | AA14343 | 2002-11-25 10:15 | Eastern Corn Belt Plains | 51202011006 | West Fork White River | 576494.32 | 4418192.17 | 16N | Phosphorus, Total | 365.1 | Total | Phosphorus(Method: 365.1, Medium: Water, T/D: T) | 0.44 | mg/L | 0.03 | mg/L | <Null> | <Null> | <Null> | <Null>
569067 | 2002 Fixed Station | WWU090-0002 | AA14566 | 2002-12-26 11:10 | Eastern Corn Belt Plains | 51202011006 | West Fork White River | 576494.32 | 4418192.17 | 16N | Phosphorus, Total | 365.1 | Total | Phosphorus(Method: 365.1, Medium: Water, T/D: T) | 0.19 | mg/L | 0.03 | mg/L | <Null> | <Null> | <Null> | <Null>
522581 | 2003 Fixed Station | WWU090-0002 | AA14812 | 2003-01-30 11:10 | Eastern Corn Belt Plains | 51202011006 | West Fork White River | 576494.32 | 4418192.17 | 16N | Phosphorus, Total | 365.1 | Total | Phosphorus(Method: 365.1, Medium: Water, T/D: T) | 0.25 | mg/L | 0.03 | mg/L | <Null> | <Null> | <Null> | <Null>
522582 | 2003 Fixed Station | WWU090-0002 | AA14994 | 2003-02-25 11:50 | Eastern Corn Belt Plains | 51202011006 | West Fork White River | 576494.32 | 4418192.17 | 16N | Phosphorus, Total | 365.1 | Total | Phosphorus(Method: 365.1, Medium: Water, T/D: T) | 0.24 | mg/L | 0.03 | mg/L | <Null> | <Null> | <Null> | <Null>
522583 | 2003 Fixed Station | WWU090-0002 | AA15235 | 2003-03-26 10:20 | Eastern Corn Belt Plains | 51202011006 | West Fork White River | 576494.32 | 4418192.17 | 16N | Phosphorus, Total | 365.1 | Total | Phosphorus(Method: 365.1, Medium: Water, T/D: T) | 0.16 | mg/L | 0.03 | mg/L | <Null> | <Null> | <Null> | <Null>
522584 | 2003 Fixed Station | WWU090-0002 | AA15531 | 2003-04-16 11:40 | Eastern Corn Belt Plains | 51202011006 | West Fork White River | 576494.32 | 4418192.17 | 16N | Phosphorus, Total | 365.1 | Total | Phosphorus(Method: 365.1, Medium: Water, T/D: T) | 0.13 | mg/L | 0.03 | mg/L | <Null> | <Null> | <Null> | <Null>
522585 | 2003 Fixed Station | WWU090-0002 | AA15894 | 2003-05-01 11:45 | Eastern Corn Belt Plains | 51202011006 | West Fork White River | 576494.32 | 4418192.17 | 16N | Phosphorus, Total | 365.1 | Total | Phosphorus(Method: 365.1, Medium: Water, T/D: T) | 0.12 | mg/L | 0.03 | mg/L | <Null> | <Null> | <Null> | <Null>
522586 | 2003 Fixed Station | WWU090-0002 | AA16494 | 2003-06-10 11:15 | Eastern Corn Belt Plains | 51202011006 | West Fork White River | 576494.32 | 4418192.17 | 16N | Phosphorus, Total | 365.1 | Total | Phosphorus(Method: 365.1, Medium: Water, T/D: T) | 0.22 | mg/L | 0.03 | mg/L | <Null> | <Null> | <Null> | <Null>
522587 | 2003 Fixed Station | WWU090-0002 | AA17494 | 2003-07-17 11:10 | Eastern Corn Belt Plains | 51202011006 | West Fork White River | 576494.32 | 4418192.17 | 16N | Phosphorus, Total | 365.1 | Total | Phosphorus(Method: 365.1, Medium: Water, T/D: T) | 0.19 | mg/L | 0.03 | mg/L | <Null> | <Null> | <Null> | <Null>
522588 | 2003 Fixed Station | WWU090-0002 | AA18029 | 2003-08-13 10:45 | Eastern Corn Belt Plains | 51202011006 | West Fork White River | 576494.32 | 4418192.17 | 16N | Phosphorus, Total | 365.1 | Total | Phosphorus(Method: 365.1, Medium: Water, T/D: T) | 0.19 | mg/L | 0.03 | mg/L | <Null> | <Null> | <Null> | <Null>
522589 | 2003 Fixed Station | WWU090-0002 | AA18791 | 2003-10-01 11:05 | Eastern Corn Belt Plains | 51202011006 | West Fork White River | 576494.32 | 4418192.17 | 16N | Phosphorus, Total | 365.1 | Total | Phosphorus(Method: 365.1, Medium: Water, T/D: T) | 0.17 | mg/L | 0.03 | mg/L | <Null> | <Null> | <Null> | <Null>
522590 | 2003 Fixed Station | WWU090-0002 | AA19577 | 2003-10-29 11:30 | Eastern Corn Belt Plains | 51202011006 | West Fork White River | 576494.32 | 4418192.17 | 16N | Phosphorus, Total | 365.1 | Total | Phosphorus(Method: 365.1, Medium: Water, T/D: T) | 0.18 | mg/L | 0.03 | mg/L | <Null> | <Null> | <Null> | <Null>
522591 | 2003 Fixed Station | WWU090-0002 | AA20169 | 2003-11-24 09:00 | Eastern Corn Belt Plains | 51202011006 | West Fork White River | 576494.32 | 4418192.17 | 16N | Phosphorus, Total | 365.1 | Total | Phosphorus(Method: 365.1, Medium: Water, T/D: T) | 0.17 | mg/L | 0.03 | mg/L | <Null> | <Null> | <Null> | <Null>
522592 | 2003 Fixed Station | WWU090-0002 | AA20335 | 2003-12-30 11:25 | Eastern Corn Belt Plains | 51202011006 | West Fork White River | 576494.32 | 4418192.17 | 16N | Phosphorus, Total | 365.1 | Total | Phosphorus(Method: 365.1, Medium: Water, T/D: T) | 0.11 | mg/L | 0.03 | mg/L | <Null> | <Null> | <Null> | <Null>
677889 | 2004 Fixed Station | WWU090-0002 | AA20548 | 2004-01-20 11:20 | Eastern Corn Belt Plains | 51202011006 | West Fork White River | 576494.32 | 4418192.17 | 16N | Phosphorus, Total | 365.1 | Total | Phosphorus(Method: 365.1, Medium: Water, T/D: T) | 0.13 | mg/L | 0.03 | mg/L | <Null> | <Null> | <Null> | <Null>
677890 | 2004 Fixed Station | WWU090-0002 | AA20663 | 2004-02-05 09:30 | Eastern Corn Belt Plains | 51202011006 | West Fork White River | 576494.32 | 4418192.17 | 16N | Phosphorus, Total | 365.1 | Total | Phosphorus(Method: 365.1, Medium: Water, T/D: T) | 0.16 | mg/L | 0.03 | mg/L | <Null> | <Null> | <Null> | <Null>
677891 | 2004 Fixed Station | WWU090-0002 | AA21218 | 2004-03-11 11:00 | Eastern Corn Belt Plains | 51202011006 | West Fork White River | 576494.32 | 4418192.17 | 16N | Phosphorus, Total | 365.1 | Total | Phosphorus(Method: 365.1, Medium: Water, T/D: T) | 0.11 | mg/L | 0.03 | mg/L | <Null> | <Null> | <Null> | <Null>
677892 | 2004 Fixed Station | WWU090-0002 | AA21896 | 2004-04-07 10:15 | Eastern Corn Belt Plains | 51202011006 | West Fork White River | 576494.32 | 4418192.17 | 16N | Phosphorus, Total | 365.1 | Total | Phosphorus(Method: 365.1, Medium: Water, T/D: T) | 0.1 | mg/L | 0.03 | mg/L | <Null> | <Null> | <Null> | <Null>
677893 | 2004 Fixed Station | WWU090-0002 | AA22530 | 2004-05-12 10:10 | Eastern Corn Belt Plains | 51202011006 | West Fork White River | 576494.32 | 4418192.17 | 16N | Phosphorus, Total | 365.1 | Total | Phosphorus(Method: 365.1, Medium: Water, T/D: T) | 0.24 | mg/L | 0.03 | mg/L | <Null> | <Null> | <Null> | <Null>
677894 | 2004 Fixed Station | WWU090-0002 | AA23029 | 2004-06-10 10:20 | Eastern Corn Belt Plains | 51202011006 | West Fork White River | 576494.32 | 4418192.17 | 16N | Phosphorus, Total | 365.1 | Total | Phosphorus(Method: 365.1, Medium: Water, T/D: T) | 0.24 | mg/L | 0.03 | mg/L | <Null> | <Null> | <Null> | <Null>
677895 | 2004 Fixed Station | WWU090-0002 | AA23242 | 2004-07-01 10:40 | Eastern Corn Belt Plains | 51202011006 | West Fork White River | 576494.32 | 4418192.17 | 16N | Phosphorus, Total | 365.1 | Total | Phosphorus(Method: 365.1, Medium: Water, T/D: T) | 0.18 | mg/L | 0.03 | mg/L | <Null> | <Null> | <Null> | <Null>
677896 | 2004 Fixed Station | WWU090-0002 | AA23663 | 2004-08-05 10:30 | Eastern Corn Belt Plains | 51202011006 | West Fork White River | 576494.32 | 4418192.17 | 16N | Phosphorus, Total | 365.1 | Total | Phosphorus(Method: 365.1, Medium: Water, T/D: T) | 0.31 | mg/L | 0.03 | mg/L | <Null> | <Null> | <Null> | <Null>
677897 | 2004 Fixed Station | WWU090-0002 | AA24171 | 2004-09-07 10:50 | Eastern Corn Belt Plains | 51202011006 | West Fork White River | 576494.32 | 4418192.17 | 16N | Phosphorus, Total | 365.1 | Total | Phosphorus(Method: 365.1, Medium: Water, T/D: T) | 0.48 | mg/L | 0.03 | mg/L | <Null> | <Null> | <Null> | <Null>
677898 | 2004 Fixed Station | WWU090-0002 | AA24397 | 2004-10-14 10:50 | Eastern Corn Belt Plains | 51202011006 | West Fork White River | 576494.32 | 4418192.17 | 16N | Phosphorus, Total | 365.1 | Total | Phosphorus(Method: 365.1, Medium: Water, T/D: T) | 0.38 | mg/L | 0.03 | mg/L | <Null> | <Null> | <Null> | <Null>
677899 | 2004 Fixed Station | WWU090-0002 | AA24744 | 2004-11-08 10:50 | Eastern Corn Belt Plains | 51202011006 | West Fork White River | 576494.32 | 4418192.17 | 16N | Phosphorus, Total | 365.1 | Total | Phosphorus(Method: 365.1, Medium: Water, T/D: T) | 0.34 | mg/L | 0.03 | mg/L | <Null> | <Null> | <Null> | <Null>
677900 | 2004 Fixed Station | WWU090-0002 | AA25009 | 2004-12-29 10:45 | Eastern Corn Belt Plains | 51202011006 | West Fork White River | 576494.32 | 4418192.17 | 16N | Phosphorus, Total | 365.1 | Total | Phosphorus(Method: 365.1, Medium: Water, T/D: T) | 0.26 | mg/L | 0.03 | mg/L | <Null> | <Null> | <Null> | <Null>
449809 | 2005 Fixed Station | WWU090-0002 | AA25316 | 2005-01-20 11:00 | Eastern Corn Belt Plains | 51202011006 | West Fork White River | 576494.32 | 4418192.17 | 16N | Phosphorus, Total | 365.1 | Total | Phosphorus(Method: 365.1, Medium: Water, T/D: T) | 0.17 | mg/L | 0.03 | mg/L | <Null> | <Null> | <Null> | <Null>
449810 | 2005 Fixed Station | WWU090-0002 | AA25798 | 2005-02-28 11:00 | Eastern Corn Belt Plains | 51202011006 | West Fork White River | 576494.32 | 4418192.17 | 16N | Phosphorus, Total | 365.1 | Total | Phosphorus(Method: 365.1, Medium: Water, T/D: T) | 0.13 | mg/L | 0.03 | mg/L | <Null> | <Null> | <Null> | <Null>
449811 | 2005 Fixed Station | WWU090-0002 | AA26048 | 2005-03-23 11:00 | Eastern Corn Belt Plains | 51202011006 | West Fork White River | 576494.32 | 4418192.17 | 16N | Phosphorus, Total | 365.1 | Total | Phosphorus(Method: 365.1, Medium: Water, T/D: T) | 0.09 | mg/L | 0.03 | mg/L | <Null> | <Null> | <Null> | <Null>
449812 | 2005 Fixed Station | WWU090-0002 | AA26473 | 2005-04-13 10:50 | Eastern Corn Belt Plains | 51202011006 | West Fork White River | 576494.32 | 4418192.17 | 16N | Phosphorus, Total | 365.1 | Total | Phosphorus(Method: 365.1, Medium: Water, T/D: T) | 0.17 | mg/L | 0.03 | mg/L | <Null> | <Null> | <Null> | <Null>
449813 | 2005 Fixed Station | WWU090-0002 | AA26860 | 2005-05-26 10:20 | Eastern Corn Belt Plains | 51202011006 | West Fork White River | 576494.32 | 4418192.17 | 16N | Phosphorus, Total | 365.1 | Total | Phosphorus(Method: 365.1, Medium: Water, T/D: T) | 0.21 | mg/L | 0.03 | mg/L | <Null> | <Null> | <Null> | <Null>
449814 | 2005 Fixed Station | WWU090-0002 | AA27734 | 2005-06-22 09:00 | Eastern Corn Belt Plains | 51202011006 | West Fork White River | 576494.32 | 4418192.17 | 16N | Phosphorus, Total | 365.1 | Total | Phosphorus(Method: 365.1, Medium: Water, T/D: T) | 0.26 | mg/L | 0.03 | mg/L | <Null> | <Null> | <Null> | <Null>
449815 | 2005 Fixed Station | WWU090-0002 | AA28338 | 2005-07-07 09:55 | Eastern Corn Belt Plains | 51202011006 | West Fork White River | 576494.32 | 4418192.17 | 16N | Phosphorus, Total | 365.1 | Total | Phosphorus(Method: 365.1, Medium: Water, T/D: T) | 0.37 | mg/L | 0.03 | mg/L | <Null> | <Null> | <Null> | <Null>
449816 | 2005 Fixed Station | WWU090-0002 | AA28664 | 2005-08-31 10:50 | Eastern Corn Belt Plains | 51202011006 | West Fork White River | 576494.32 | 4418192.17 | 16N | Phosphorus, Total | 365.1 | Total | Phosphorus(Method: 365.1, Medium: Water, T/D: T) | 0.19 | mg/L | 0.03 | mg/L | <Null> | <Null> | <Null> | <Null>
449817 | 2005 Fixed Station | WWU090-0002 | AA29042 | 2005-09-08 10:50 | Eastern Corn Belt Plains | 51202011006 | West Fork White River | 576494.32 | 4418192.17 | 16N | Phosphorus, Total | 365.1 | Total | Phosphorus(Method: 365.1, Medium: Water, T/D: T) | 0.52 | mg/L | 0.03 | mg/L | <Null> | <Null> | <Null> | <Null>
449818 | 2005 Fixed Station | WWU090-0002 | AA39250 | 2005-10-13 10:20 | Eastern Corn Belt Plains | 51202011006 | West Fork White River | 576494.32 | 4418192.17 | 16N | Phosphorus, Total | 365.1 | Total | Phosphorus(Method: 365.1, Medium: Water, T/D: T) | 0.48 | mg/L | 0.03 | mg/L | <Null> | <Null> | <Null> | <Null>
449819 | 2005 Fixed Station | WWU090-0002 | AA39503 | 2005-11-03 09:25 | Eastern Corn Belt Plains | 51202011006 | West Fork White River | 576494.32 | 4418192.17 | 16N | Phosphorus, Total | 365.1 | Total | Phosphorus(Method: 365.1, Medium: Water, T/D: T) | 0.32 | mg/L | 0.03 | mg/L | <Null> | <Null> | <Null> | <Null>
449820 | 2005 Fixed Station | WWU090-0002 | AA39648 | 2005-12-29 10:20 | Eastern Corn Belt Plains | 51202011006 | West Fork White River | 576494.32 | 4418192.17 | 16N | Phosphorus, Total | 365.1 | Total | Phosphorus(Method: 365.1, Medium: Water, T/D: T) | 0.24 | mg/L | 0.03 | mg/L | <Null> | <Null> | <Null> | <Null>
409289 | 2006 Fixed Station | WWU090-0002 | AA39957 | 2006-01-04 09:50 | Eastern Corn Belt Plains | 51202011006 | West Fork White River | 576494.32 | 4418192.17 | 16N | Phosphorus, Total | 365.1 | Total | Phosphorus(Method: 365.1, Medium: Water, T/D: T) | 0.16 | mg/L | 0.03 | mg/L | <Null> | <Null> | <Null> | <Null>
409327 | 2006 Fixed Station | WWU090-0002 | AA40159 | 2006-02-15 10:50 | Eastern Corn Belt Plains | 51202011006 | West Fork White River | 576494.32 | 4418192.17 | 16N | Phosphorus, Total | 365.1 | Total | Phosphorus(Method: 365.1, Medium: Water, T/D: T) | 0.14 | mg/L | 0.03 | mg/L | <Null> | <Null> | <Null> | <Null>
409334 | 2006 Fixed Station | WWU090-0002 | AA40417 | 2006-03-09 10:00 | Eastern Corn Belt Plains | 51202011006 | West Fork White River | 576494.32 | 4418192.17 | 16N | Phosphorus, Total | 365.1 | Total | Phosphorus(Method: 365.1, Medium: Water, T/D: T) | 0.13 | mg/L | 0.03 | mg/L | <Null> | <Null> | <Null> | <Null>
409361 | 2006 Fixed Station | WWU090-0002 | AA40928 | 2006-04-12 07:50 | Eastern Corn Belt Plains | 51202011006 | West Fork White River | 576494.32 | 4418192.17 | 16N | Phosphorus, Total | 365.1 | Total | Phosphorus(Method: 365.1, Medium: Water, T/D: T) | 0.15 | mg/L | 0.03 | mg/L | <Null> | <Null> | <Null> | <Null>
409410 | 2006 Fixed Station | WWU090-0002 | AA41595 | 2006-05-30 10:30 | Eastern Corn Belt Plains | 51202011006 | West Fork White River | 576494.32 | 4418192.17 | 16N | Phosphorus, Total | 365.1 | Total | Phosphorus(Method: 365.1, Medium: Water, T/D: T) | 0.15 | mg/L | 0.03 | mg/L | <Null> | <Null> | <Null> | <Null>
409421 | 2006 Fixed Station | WWU090-0002 | AA42550 | 2006-06-15 10:35 | Eastern Corn Belt Plains | 51202011006 | West Fork White River | 576494.32 | 4418192.17 | 16N | Phosphorus, Total | 365.1 | Total | Phosphorus(Method: 365.1, Medium: Water, T/D: T) | 0.2 | mg/L | 0.03 | mg/L | <Null> | <Null> | <Null> | <Null>
409448 | 2006 Fixed Station | WWU090-0002 | AA43071 | 2006-07-05 09:45 | Eastern Corn Belt Plains | 51202011006 | West Fork White River | 576494.32 | 4418192.17 | 16N | Phosphorus, Total | 365.1 | Total | Phosphorus(Method: 365.1, Medium: Water, T/D: T) | 0.3 | mg/L | 0.03 | mg/L | <Null> | <Null> | <Null> | <Null>
409487 | 2006 Fixed Station | WWU090-0002 | AA43760 | 2006-08-03 10:00 | Eastern Corn Belt Plains | 51202011006 | West Fork White River | 576494.32 | 4418192.17 | 16N | Phosphorus, Total | 365.1 | Total | Phosphorus(Method: 365.1, Medium: Water, T/D: T) | 0.44 | mg/L | 0.03 | mg/L | <Null> | <Null> | <Null> | <Null>
409529 | 2006 Fixed Station | WWU090-0002 | AA44439 | 2006-09-28 10:25 | Eastern Corn Belt Plains | 51202011006 | West Fork White River | 576494.32 | 4418192.17 | 16N | Phosphorus, Total | 365.1 | Total | Phosphorus(Method: 365.1, Medium: Water, T/D: T) | 0.36 | mg/L | 0.03 | mg/L | <Null> | <Null> | <Null> | <Null>
409552 | 2006 Fixed Station | WWU090-0002 | AA44547 | 2006-10-12 11:15 | Eastern Corn Belt Plains | 51202011006 | West Fork White River | 576494.32 | 4418192.17 | 16N | Phosphorus, Total | 365.1 | Total | Phosphorus(Method: 365.1, Medium: Water, T/D: T) | 0.37 | mg/L | 0.03 | mg/L | <Null> | <Null> | <Null> | <Null>
409577 | 2006 Fixed Station | WWU090-0002 | AA45034 | 2006-11-08 11:00 | Eastern Corn Belt Plains | 51202011006 | West Fork White River | 576494.32 | 4418192.17 | 16N | Phosphorus, Total | 365.1 | Total | Phosphorus(Method: 365.1, Medium: Water, T/D: T) | 0.22 | mg/L | 0.03 | mg/L | <Null> | <Null> | <Null> | <Null>
409611 | 2006 Fixed Station | WWU090-0002 | AA45151 | 2006-12-21 10:25 | Eastern Corn Belt Plains | 51202011006 | West Fork White River | 576494.32 | 4418192.17 | 16N | Phosphorus, Total | 365.1 | Total | Phosphorus(Method: 365.1, Medium: Water, T/D: T) | 0.15 | mg/L | 0.03 | mg/L | <Null> | <Null> | <Null> | <Null>
352710 | 2007 Fixed Station Monitoring | WWU090-0002 | AA45335 | 2007-01-04 10:50 | Eastern Corn Belt Plains | 51202011006 | West Fork White River | 576494.32 | 4418192.17 | 16N | Phosphorus, Total | 365.2 | Total | Phosphorus(Method: 365.2, Medium: Water, T/D: T) | 0.25 | mg/L | 0.06 | mg/L | <Null> | <Null> | <Null> | <Null>
352711 | 2007 Fixed Station Monitoring | WWU090-0002 | AA45545 | 2007-02-06 10:00 | Eastern Corn Belt Plains | 51202011006 | West Fork White River | 576494.32 | 4418192.17 | 16N | Phosphorus, Total | 365.2 | Total | Phosphorus(Method: 365.2, Medium: Water, T/D: T) | 0.21 | mg/L | 0.06 | mg/L | <Null> | <Null> | <Null> | <Null>
352712 | 2007 Fixed Station Monitoring | WWU090-0002 | AA45877 | 2007-03-06 11:00 | Eastern Corn Belt Plains | 51202011006 | West Fork White River | 576494.32 | 4418192.17 | 16N | Phosphorus, Total | 365.2 | Total | Phosphorus(Method: 365.2, Medium: Water, T/D: T) | 0.3 | mg/L | 0.06 | mg/L | <Null> | <Null> | <Null> | <Null>
352713 | 2007 Fixed Station Monitoring | WWU090-0002 | AA46515 | 2007-04-17 11:20 | Eastern Corn Belt Plains | 51202011006 | West Fork White River | 576494.32 | 4418192.17 | 16N | Phosphorus, Total | 365.1 | Total | Phosphorus(Method: 365.1, Medium: Water, T/D: T) | 0.21 | mg/L | 0.03 | mg/L | <Null> | <Null> | <Null> | <Null>
352714 | 2007 Fixed Station Monitoring | WWU090-0002 | AA47648 | 2007-05-29 11:15 | Eastern Corn Belt Plains | 51202011006 | West Fork White River | 576494.32 | 4418192.17 | 16N | Phosphorus, Total | 365.1 | Total | Phosphorus(Method: 365.1, Medium: Water, T/D: T) | 0.24 | mg/L | 0.03 | mg/L | <Null> | <Null> | <Null> | <Null>
352715 | 2007 Fixed Station Monitoring | WWU090-0002 | AA48031 | 2007-06-14 10:50 | Eastern Corn Belt Plains | 51202011006 | West Fork White River | 576494.32 | 4418192.17 | 16N | Phosphorus, Total | 365.1 | Total | Phosphorus(Method: 365.1, Medium: Water, T/D: T) | 0.43 | mg/L | 0.03 | mg/L | <Null> | <Null> | <Null> | <Null>
352716 | 2007 Fixed Station Monitoring | WWU090-0002 | AA48540 | 2007-07-05 10:45 | Eastern Corn Belt Plains | 51202011006 | West Fork White River | 576494.32 | 4418192.17 | 16N | Phosphorus, Total | 365.1 | Total | Phosphorus(Method: 365.1, Medium: Water, T/D: T) | 0.3 | mg/L | 0.03 | mg/L | <Null> | <Null> | <Null> | <Null>
352717 | 2007 Fixed Station Monitoring | WWU090-0002 | AA49142 | 2007-08-16 10:25 | Eastern Corn Belt Plains | 51202011006 | West Fork White River | 576494.32 | 4418192.17 | 16N | Phosphorus, Total | 365.1 | Total | Phosphorus(Method: 365.1, Medium: Water, T/D: T) | 0.62 | mg/L | 0.03 | mg/L | <Null> | <Null> | <Null> | <Null>
352718 | 2007 Fixed Station Monitoring | WWU090-0002 | AA49589 | 2007-09-06 10:50 | Eastern Corn Belt Plains | 51202011006 | West Fork White River | 576494.32 | 4418192.17 | 16N | Phosphorus, Total | 365.1 | Total | Phosphorus(Method: 365.1, Medium: Water, T/D: T) | 0.66 | mg/L | 0.03 | mg/L | <Null> | <Null> | <Null> | <Null>
352719 | 2007 Fixed Station Monitoring | WWU090-0002 | AA49819 | 2007-10-04 10:20 | Eastern Corn Belt Plains | 51202011006 | West Fork White River | 576494.32 | 4418192.17 | 16N | Phosphorus, Total | 365.1 | Total | Phosphorus(Method: 365.1, Medium: Water, T/D: T) | 0.76 | mg/L | 0.03 | mg/L | <Null> | <Null> | <Null> | <Null>
352721 | 2007 Fixed Station Monitoring | WWU090-0002 | AA50104 | 2007-11-08 10:45 | Eastern Corn Belt Plains | 51202011006 | West Fork White River | 576494.32 | 4418192.17 | 16N | Phosphorus, Total | 365.1 | Total | Phosphorus(Method: 365.1, Medium: Water, T/D: T) | 0.9 | mg/L | 0.03 | mg/L | <Null> | <Null> | <Null> | <Null>
352720 | 2007 Fixed Station Monitoring | WWU090-0002 | AA50099 | 2007-12-04 12:40 | Eastern Corn Belt Plains | 51202011006 | West Fork White River | 576494.32 | 4418192.17 | 16N | Phosphorus, Total | 365.1 | Total | Phosphorus(Method: 365.1, Medium: Water, T/D: T) | 0.33 | mg/L | 0.03 | mg/L | <Null> | <Null> | <Null> | <Null>
279472 | 2008 Fixed Station Monitoring | WWU090-0002 | AA50871 | 2008-01-14 10:45 | Eastern Corn Belt Plains | 51202011006 | West Fork White River | 576494.32 | 4418192.17 | 16N | Phosphorus, Total | 365.1 | Total | Phosphorus(Method: 365.1, Medium: Water, T/D: T) | 0.22 | mg/L | 0.03 | mg/L | <Null> | <Null> | <Null> | <Null>
279473 | 2008 Fixed Station Monitoring | WWU090-0002 | AA50975 | 2008-02-27 09:30 | Eastern Corn Belt Plains | 51202011006 | West Fork White River | 576494.32 | 4418192.17 | 16N | Phosphorus, Total | 365.1 | Total | Phosphorus(Method: 365.1, Medium: Water, T/D: T) | 0.16 | mg/L | 0.03 | mg/L | <Null> | <Null> | <Null> | <Null>
279474 | 2008 Fixed Station Monitoring | WWU090-0002 | AA51398 | 2008-03-17 10:50 | Eastern Corn Belt Plains | 51202011006 | West Fork White River | 576494.32 | 4418192.17 | 16N | Phosphorus, Total | 365.1 | Total | Phosphorus(Method: 365.1, Medium: Water, T/D: T) | 0.13 | mg/L | 0.03 | mg/L | <Null> | <Null> | <Null> | <Null>
279475 | 2008 Fixed Station Monitoring | WWU090-0002 | AA52420 | 2008-05-07 10:30 | Eastern Corn Belt Plains | 51202011006 | West Fork White River | 576494.32 | 4418192.17 | 16N | Phosphorus, Total | 365.1 | Total | Phosphorus(Method: 365.1, Medium: Water, T/D: T) | 0.14 | mg/L | 0.03 | mg/L | <Null> | <Null> | <Null> | <Null>
279476 | 2008 Fixed Station Monitoring | WWU090-0002 | AA53222 | 2008-06-26 11:00 | Eastern Corn Belt Plains | 51202011006 | West Fork White River | 576494.32 | 4418192.17 | 16N | Phosphorus, Total | 365.1 | Total | Phosphorus(Method: 365.1, Medium: Water, T/D: T) | 0.26 | mg/L | 0.03 | mg/L | <Null> | <Null> | <Null> | <Null>
279477 | 2008 Fixed Station Monitoring | WWU090-0002 | AA53896 | 2008-07-24 11:00 | Eastern Corn Belt Plains | 51202011006 | West Fork White River | 576494.32 | 4418192.17 | 16N | Phosphorus, Total | 365.1 | Total | Phosphorus(Method: 365.1, Medium: Water, T/D: T) | 0.32 | mg/L | 0.03 | mg/L | <Null> | <Null> | <Null> | <Null>
279478 | 2008 Fixed Station Monitoring | WWU090-0002 | AA54446 | 2008-08-25 10:20 | Eastern Corn Belt Plains | 51202011006 | West Fork White River | 576494.32 | 4418192.17 | 16N | Phosphorus, Total | 365.1 | Total | Phosphorus(Method: 365.1, Medium: Water, T/D: T) | 0.56 | mg/L | 0.03 | mg/L | <Null> | <Null> | <Null> | <Null>
279479 | 2008 Fixed Station Monitoring | WWU090-0002 | AA54866 | 2008-09-22 10:30 | Eastern Corn Belt Plains | 51202011006 | West Fork White River | 576494.32 | 4418192.17 | 16N | Phosphorus, Total | 365.1 | Total | Phosphorus(Method: 365.1, Medium: Water, T/D: T) | 0.76 | mg/L | 0.03 | mg/L | <Null> | <Null> | <Null> | <Null>
279480 | 2008 Fixed Station Monitoring | WWU090-0002 | AA55249 | 2008-10-16 10:30 | Eastern Corn Belt Plains | 51202011006 | West Fork White River | 576494.32 | 4418192.17 | 16N | Phosphorus, Total | 365.1 | Total | Phosphorus(Method: 365.1, Medium: Water, T/D: T) | 0.71 | mg/L | 0.03 | mg/L | <Null> | <Null> | <Null> | <Null>
279481 | 2008 Fixed Station Monitoring | WWU090-0002 | AA55448 | 2008-11-24 08:40 | Eastern Corn Belt Plains | 51202011006 | West Fork White River | 576494.32 | 4418192.17 | 16N | Phosphorus, Total | 365.1 | Total | Phosphorus(Method: 365.1, Medium: Water, T/D: T) | 0.68 | mg/L | 0.03 | mg/L | <Null> | <Null> | <Null> | <Null>
279482 | 2008 Fixed Station Monitoring | WWU090-0002 | AA55688 | 2008-12-10 09:30 | Eastern Corn Belt Plains | 51202011006 | West Fork White River | 576494.32 | 4418192.17 | 16N | Phosphorus, Total | 365.1 | Total | Phosphorus(Method: 365.1, Medium: Water, T/D: T) | 0.33 | mg/L | 0.03 | mg/L | <Null> | <Null> | <Null> | <Null>
257179 | 2009 Fixed Station Monitoring | WWU090-0002 | AA55980 | 2009-01-21 09:00 | Eastern Corn Belt Plains | 51202011006 | West Fork White River | 576494.32 | 4418192.17 | 16N | Phosphorus, Total | 365.1 | Total | Phosphorus(Method: 365.1, Medium: Water, T/D: T) | 0.41 | mg/L | 0.03 | mg/L | <Null> | <Null> | <Null> | <Null>
257180 | 2009 Fixed Station Monitoring | WWU090-0002 | AA56125 | 2009-02-18 10:30 | Eastern Corn Belt Plains | 51202011006 | West Fork White River | 576494.32 | 4418192.17 | 16N | Phosphorus, Total | 365.1 | Total | Phosphorus(Method: 365.1, Medium: Water, T/D: T) | 0.23 | mg/L | 0.03 | mg/L | <Null> | <Null> | <Null> | <Null>
257181 | 2009 Fixed Station Monitoring | WWU090-0002 | AA56486 | 2009-03-18 10:45 | Eastern Corn Belt Plains | 51202011006 | West Fork White River | 576494.32 | 4418192.17 | 16N | Phosphorus, Total | 365.1 | Total | Phosphorus(Method: 365.1, Medium: Water, T/D: T) | 0.2 | mg/L | 0.03 | mg/L | <Null> | <Null> | <Null> | <Null>
257182 | 2009 Fixed Station Monitoring | WWU090-0002 | AA56725 | 2009-04-08 10:50 | Eastern Corn Belt Plains | 51202011006 | West Fork White River | 576494.32 | 4418192.17 | 16N | Phosphorus, Total | 365.1 | Total | Phosphorus(Method: 365.1, Medium: Water, T/D: T) | 0.33 | mg/L | 0.03 | mg/L | <Null> | <Null> | <Null> | <Null>
257183 | 2009 Fixed Station Monitoring | WWU090-0002 | AA57759 | 2009-05-26 10:20 | Eastern Corn Belt Plains | 51202011006 | West Fork White River | 576494.32 | 4418192.17 | 16N | Phosphorus, Total | 365.1 | Total | Phosphorus(Method: 365.1, Medium: Water, T/D: T) | 0.19 | mg/L | 0.03 | mg/L | <Null> | <Null> | <Null> | <Null>
257184 | 2009 Fixed Station Monitoring | WWU090-0002 | AA58448 | 2009-06-18 10:15 | Eastern Corn Belt Plains | 51202011006 | West Fork White River | 576494.32 | 4418192.17 | 16N | Phosphorus, Total | 365.1 | Total | Phosphorus(Method: 365.1, Medium: Water, T/D: T) | 0.22 | mg/L | 0.03 | mg/L | <Null> | <Null> | <Null> | <Null>
257185 | 2009 Fixed Station Monitoring | WWU090-0002 | AA58894 | 2009-07-06 09:40 | Eastern Corn Belt Plains | 51202011006 | West Fork White River | 576494.32 | 4418192.17 | 16N | Phosphorus, Total | 365.1 | Total | Phosphorus(Method: 365.1, Medium: Water, T/D: T) | 0.29 | mg/L | 0.03 | mg/L | <Null> | <Null> | <Null> | <Null>
257186 | 2009 Fixed Station Monitoring | WWU090-0002 | AA59447 | 2009-08-13 10:15 | Eastern Corn Belt Plains | 51202011006 | West Fork White River | 576494.32 | 4418192.17 | 16N | Phosphorus, Total | 365.1 | Total | Phosphorus(Method: 365.1, Medium: Water, T/D: T) | 0.59 | mg/L | 0.03 | mg/L | <Null> | <Null> | <Null> | <Null>
257187 | 2009 Fixed Station Monitoring | WWU090-0002 | AA59632 | 2009-09-03 10:10 | Eastern Corn Belt Plains | 51202011006 | West Fork White River | 576494.32 | 4418192.17 | 16N | Phosphorus, Total | 365.1 | Total | Phosphorus(Method: 365.1, Medium: Water, T/D: T) | 0.94 | mg/L | 0.03 | mg/L | <Null> | <Null> | <Null> | <Null>
257188 | 2009 Fixed Station Monitoring | WWU090-0002 | AA60317 | 2009-10-01 10:10 | Eastern Corn Belt Plains | 51202011006 | West Fork White River | 576494.32 | 4418192.17 | 16N | Phosphorus, Total | 365.1 | Total | Phosphorus(Method: 365.1, Medium: Water, T/D: T) | 0.97 | mg/L | 0.03 | mg/L | <Null> | <Null> | <Null> | <Null>
257189 | 2009 Fixed Station Monitoring | WWU090-0002 | AA60409 | 2009-11-30 09:50 | Eastern Corn Belt Plains | 51202011006 | West Fork White River | 576494.32 | 4418192.17 | 16N | Phosphorus, Total | 365.1 | Total | Phosphorus(Method: 365.1, Medium: Water, T/D: T) | 0.55 | mg/L | 0.03 | mg/L | <Null> | <Null> | <Null> | <Null>
257190 | 2009 Fixed Station Monitoring | WWU090-0002 | AA60501 | 2009-12-16 10:00 | Eastern Corn Belt Plains | 51202011006 | West Fork White River | 576494.32 | 4418192.17 | 16N | Phosphorus, Total | 365.1 | Total | Phosphorus(Method: 365.1, Medium: Water, T/D: T) | 0.2 | mg/L | 0.03 | mg/L | <Null> | <Null> | <Null> | <Null>
209565 | 2010 Fixed Station Monitoring | WWU090-0002 | AA60748 | 2010-01-21 10:00 | Eastern Corn Belt Plains | 51202011006 | West Fork White River | 576494.32 | 4418192.17 | 16N | Phosphorus, Total | 365.1 | Total | Phosphorus(Method: 365.1, Medium: Water, T/D: T) | 0.34 | mg/L | 0.03 | mg/L | <Null> | <Null> | <Null> | <Null>
209566 | 2010 Fixed Station Monitoring | WWU090-0002 | AA60851 | 2010-02-04 10:30 | Eastern Corn Belt Plains | 51202011006 | West Fork White River | 576494.32 | 4418192.17 | 16N | Phosphorus, Total | 365.1 | Total | Phosphorus(Method: 365.1, Medium: Water, T/D: T) | 0.23 | mg/L | 0.03 | mg/L | <Null> | <Null> | <Null> | <Null>
209567 | 2010 Fixed Station Monitoring | WWU090-0002 | AA61048 | 2010-03-10 10:00 | Eastern Corn Belt Plains | 51202011006 | West Fork White River | 576494.32 | 4418192.17 | 16N | Phosphorus, Total | 365.1 | Total | Phosphorus(Method: 365.1, Medium: Water, T/D: T) | 0.2 | mg/L | 0.03 | mg/L | <Null> | <Null> | <Null> | <Null>
209568 | 2010 Fixed Station Monitoring | WWU090-0002 | AA62389 | 2010-04-22 10:20 | Eastern Corn Belt Plains | 51202011006 | West Fork White River | 576494.32 | 4418192.17 | 16N | Phosphorus, Total | 365.1 | Total | Phosphorus(Method: 365.1, Medium: Water, T/D: T) | 0.18 | mg/L | 0.03 | mg/L | <Null> | <Null> | <Null> | <Null>
209569 | 2010 Fixed Station Monitoring | WWU090-0002 | AB00049 | 2010-05-05 10:15 | Eastern Corn Belt Plains | 51202011006 | West Fork White River | 576494.32 | 4418192.17 | 16N | Phosphorus, Total | 365.1 | Total | Phosphorus(Method: 365.1, Medium: Water, T/D: T) | 0.19 | mg/L | 0.03 | mg/L | <Null> | <Null> | <Null> | <Null>
209570 | 2010 Fixed Station Monitoring | WWU090-0002 | AB00342 | 2010-06-14 09:50 | Eastern Corn Belt Plains | 51202011006 | West Fork White River | 576494.32 | 4418192.17 | 16N | Phosphorus, Total | 365.1 | Total | Phosphorus(Method: 365.1, Medium: Water, T/D: T) | 0.26 | mg/L | 0.03 | mg/L | <Null> | <Null> | <Null> | <Null>
209571 | 2010 Fixed Station Monitoring | WWU090-0002 | AB00529 | 2010-07-06 09:40 | Eastern Corn Belt Plains | 51202011006 | West Fork White River | 576494.32 | 4418192.17 | 16N | Phosphorus, Total | 365.1 | Total | Phosphorus(Method: 365.1, Medium: Water, T/D: T) | 0.22 | mg/L | 0.03 | mg/L | <Null> | <Null> | <Null> | <Null>
209572 | 2010 Fixed Station Monitoring | WWU090-0002 | AB00768 | 2010-08-05 10:10 | Eastern Corn Belt Plains | 51202011006 | West Fork White River | 576494.32 | 4418192.17 | 16N | Phosphorus, Total | 365.1 | Total | Phosphorus(Method: 365.1, Medium: Water, T/D: T) | 0.27 | mg/L | 0.03 | mg/L | <Null> | <Null> | <Null> | <Null>
209573 | 2010 Fixed Station Monitoring | WWU090-0002 | AB01334 | 2010-09-09 10:15 | Eastern Corn Belt Plains | 51202011006 | West Fork White River | 576494.32 | 4418192.17 | 16N | Phosphorus, Total | 365.1 | Total | Phosphorus(Method: 365.1, Medium: Water, T/D: T) | 0.63 | mg/L | 0.03 | mg/L | <Null> | <Null> | <Null> | <Null>
209574 | 2010 Fixed Station Monitoring | WWU090-0002 | AB01655 | 2010-10-12 09:25 | Eastern Corn Belt Plains | 51202011006 | West Fork White River | 576494.32 | 4418192.17 | 16N | Phosphorus, Total | 365.1 | Total | Phosphorus(Method: 365.1, Medium: Water, T/D: T) | 0.78 | mg/L | 0.03 | mg/L | <Null> | <Null> | <Null> | <Null>
209575 | 2010 Fixed Station Monitoring | WWU090-0002 | AB01794 | 2010-11-03 09:10 | Eastern Corn Belt Plains | 51202011006 | West Fork White River | 576494.32 | 4418192.17 | 16N | Phosphorus, Total | 365.1 | Total | Phosphorus(Method: 365.1, Medium: Water, T/D: T) | 0.84 | mg/L | 0.03 | mg/L | <Null> | <Null> | <Null> | <Null>
209576 | 2010 Fixed Station Monitoring | WWU090-0002 | AB01981 | 2010-12-01 08:50 | Eastern Corn Belt Plains | 51202011006 | West Fork White River | 576494.32 | 4418192.17 | 16N | Phosphorus, Total | 365.1 | Total | Phosphorus(Method: 365.1, Medium: Water, T/D: T) | 0.32 | mg/L | 0.03 | mg/L | <Null> | <Null> | <Null> | <Null>

## 3T
OBJECTID * | PROJECT_NAME | STATION_NAME | ACTIVITY_NO | ACTIVITY_END_DATE | ECOREGION_NAME | HUC_CD | WATERBODY_NAME | UTM_EAST | UTM_NORTH | UTM_ZONE | SUBSTANCE_NAME | ANALYTICAL_METHOD_NAME | CAS_QUALIFIER_NAME | PROTOCOL | LAB_RESULT | RESULT_UNIT | LAB_REPORT_LIMIT | REPORT_UNIT | QA_FLAGS | LAB_QA_FLAGS | QA_MEMO | COMMENT_TEXT
703138 | 1991 Fixed Station | WWU090-0002 | DI7060 | 1991-02-05 14:30 | Eastern Corn Belt Plains | 51202011006 | West Fork White River | 576494.3248 | 4418192.172 | 16N | Solids, Suspended Total, (TSS) | 160.2 | Total | Total suspended solids(Method: 160.2, Medium: Water, T/D: T) | 27 | mg/L | <Null> | mg/L | <Null> | <Null> | <Null> | <Null>
703077 | 1991 Fixed Station | WWU090-0002 | DI05640 | 1991-03-01 12:00 | Eastern Corn Belt Plains | 51202011006 | West Fork White River | 576494.3248 | 4418192.172 | 16N | Solids, Suspended Total, (TSS) | 160.2 | Total | Total suspended solids(Method: 160.2, Medium: Water, T/D: T) | 16 | mg/L | <Null> | mg/L | <Null> | <Null> | <Null> | <Null>
703103 | 1991 Fixed Station | WWU090-0002 | DI05739 | 1991-03-27 12:30 | Eastern Corn Belt Plains | 51202011006 | West Fork White River | 576494.3248 | 4418192.172 | 16N | Solids, Suspended Total, (TSS) | 160.2 | Total | Total suspended solids(Method: 160.2, Medium: Water, T/D: T) | 106 | mg/L | <Null> | mg/L | <Null> | <Null> | <Null> | <Null>
703147 | 1991 Fixed Station | WWU090-0002 | DI7385 | 1991-04-12 08:50 | Eastern Corn Belt Plains | 51202011006 | West Fork White River | 576494.3248 | 4418192.172 | 16N | Solids, Suspended Total, (TSS) | 160.2 | Total | Total suspended solids(Method: 160.2, Medium: Water, T/D: T) | 23 | mg/L | <Null> | mg/L | <Null> | <Null> | <Null> | <Null>
703120 | 1991 Fixed Station | WWU090-0002 | DI05839 | 1991-05-03 11:00 | Eastern Corn Belt Plains | 51202011006 | West Fork White River | 576494.3248 | 4418192.172 | 16N | Solids, Suspended Total, (TSS) | 160.2 | Total | Total suspended solids(Method: 160.2, Medium: Water, T/D: T) | 38 | mg/L | <Null> | mg/L | <Null> | <Null> | <Null> | <Null>
703165 | 1991 Fixed Station | WWU090-0002 | DI9107 | 1991-06-06 10:45 | Eastern Corn Belt Plains | 51202011006 | West Fork White River | 576494.3248 | 4418192.172 | 16N | Solids, Suspended Total, (TSS) | 160.2 | Total | Total suspended solids(Method: 160.2, Medium: Water, T/D: T) | 46 | mg/L | <Null> | mg/L | <Null> | <Null> | <Null> | <Null>
703183 | 1991 Fixed Station | WWU090-0002 | DI9278 | 1991-07-15 11:25 | Eastern Corn Belt Plains | 51202011006 | West Fork White River | 576494.3248 | 4418192.172 | 16N | Solids, Suspended Total, (TSS) | 160.2 | Total | Total suspended solids(Method: 160.2, Medium: Water, T/D: T) | 58 | mg/L | <Null> | mg/L | <Null> | <Null> | <Null> | <Null>
703201 | 1991 Fixed Station | WWU090-0002 | DI9317 | 1991-08-07 10:05 | Eastern Corn Belt Plains | 51202011006 | West Fork White River | 576494.3248 | 4418192.172 | 16N | Solids, Suspended Total, (TSS) | 160.2 | Total | Total suspended solids(Method: 160.2, Medium: Water, T/D: T) | 68 | mg/L | <Null> | mg/L | <Null> | <Null> | <Null> | <Null>
703212 | 1991 Fixed Station | WWU090-0002 | DI9417 | 1991-09-09 15:00 | Eastern Corn Belt Plains | 51202011006 | West Fork White River | 576494.3248 | 4418192.172 | 16N | Solids, Suspended Total, (TSS) | 160.2 | Total | Total suspended solids(Method: 160.2, Medium: Water, T/D: T) | 26 | mg/L | <Null> | mg/L | <Null> | <Null> | <Null> | <Null>
703222 | 1991 Fixed Station | WWU090-0002 | DI9521 | 1991-10-17 11:30 | Eastern Corn Belt Plains | 51202011006 | West Fork White River | 576494.3248 | 4418192.172 | 16N | Solids, Suspended Total, (TSS) | 160.2 | Total | Total suspended solids(Method: 160.2, Medium: Water, T/D: T) | 24 | mg/L | <Null> | mg/L | <Null> | <Null> | <Null> | <Null>
703245 | 1991 Fixed Station | WWU090-0002 | DI9706 | 1991-11-06 09:55 | Eastern Corn Belt Plains | 51202011006 | West Fork White River | 576494.3248 | 4418192.172 | 16N | Solids, Suspended Total, (TSS) | 160.2 | Total | Total suspended solids(Method: 160.2, Medium: Water, T/D: T) | 5 | mg/L | <Null> | mg/L | <Null> | <Null> | <Null> | <Null>
703251 | 1991 Fixed Station | WWU090-0002 | DI9731 | 1991-12-09 11:00 | Eastern Corn Belt Plains | 51202011006 | West Fork White River | 576494.3248 | 4418192.172 | 16N | Solids, Suspended Total, (TSS) | 160.2 | Total | Total suspended solids(Method: 160.2, Medium: Water, T/D: T) | 14 | mg/L | <Null> | mg/L | <Null> | <Null> | <Null> | <Null>
18196 | 1992 Fixed Station | WWU090-0002 | DI9941 | 1992-02-18 10:35 | Eastern Corn Belt Plains | 51202011006 | West Fork White River | 576494.3248 | 4418192.1716 | 16N | Solids, Suspended Total, (TSS) | 160.2 | Total | Total suspended solids(Method: 160.2, Medium: Water, T/D: T) | 33 | mg/L | <Null> | mg/L | <Null> | <Null> | <Null> | <Null>
18187 | 1992 Fixed Station | WWU090-0002 | DI11997 | 1992-04-10 12:20 | Eastern Corn Belt Plains | 51202011006 | West Fork White River | 576494.3248 | 4418192.1716 | 16N | Solids, Suspended Total, (TSS) | 160.2 | Total | Total suspended solids(Method: 160.2, Medium: Water, T/D: T) | 4 | mg/L | <Null> | mg/L | <Null> | <Null> | <Null> | <Null>
18188 | 1992 Fixed Station | WWU090-0002 | DI12237 | 1992-05-06 13:30 | Eastern Corn Belt Plains | 51202011006 | West Fork White River | 576494.3248 | 4418192.1716 | 16N | Solids, Suspended Total, (TSS) | 160.2 | Total | Total suspended solids(Method: 160.2, Medium: Water, T/D: T) | 14 | mg/L | <Null> | mg/L | <Null> | <Null> | <Null> | <Null>
18194 | 1992 Fixed Station | WWU090-0002 | DI8226 | 1992-06-05 11:15 | Eastern Corn Belt Plains | 51202011006 | West Fork White River | 576494.3248 | 4418192.1716 | 16N | Solids, Suspended Total, (TSS) | 160.2 | Total | Total suspended solids(Method: 160.2, Medium: Water, T/D: T) | 14 | mg/L | <Null> | mg/L | <Null> | <Null> | <Null> | <Null>
18195 | 1992 Fixed Station | WWU090-0002 | DI8330 | 1992-07-02 10:45 | Eastern Corn Belt Plains | 51202011006 | West Fork White River | 576494.3248 | 4418192.1716 | 16N | Solids, Suspended Total, (TSS) | 160.2 | Total | Total suspended solids(Method: 160.2, Medium: Water, T/D: T) | 34 | mg/L | <Null> | mg/L | <Null> | <Null> | <Null> | <Null>
18189 | 1992 Fixed Station | WWU090-0002 | DI13058 | 1992-08-13 13:00 | Eastern Corn Belt Plains | 51202011006 | West Fork White River | 576494.3248 | 4418192.1716 | 16N | Solids, Suspended Total, (TSS) | 160.2 | Total | Total suspended solids(Method: 160.2, Medium: Water, T/D: T) | 19 | mg/L | <Null> | mg/L | <Null> | <Null> | <Null> | <Null>
18190 | 1992 Fixed Station | WWU090-0002 | DI13161 | 1992-09-09 10:35 | Eastern Corn Belt Plains | 51202011006 | West Fork White River | 576494.3248 | 4418192.1716 | 16N | Solids, Suspended Total, (TSS) | 160.2 | Total | Total suspended solids(Method: 160.2, Medium: Water, T/D: T) | 27 | mg/L | <Null> | mg/L | <Null> | <Null> | <Null> | <Null>
18191 | 1992 Fixed Station | WWU090-0002 | DI13346 | 1992-10-07 14:40 | Eastern Corn Belt Plains | 51202011006 | West Fork White River | 576494.3248 | 4418192.1716 | 16N | Solids, Suspended Total, (TSS) | 160.2 | Total | Total suspended solids(Method: 160.2, Medium: Water, T/D: T) | 14 | mg/L | <Null> | mg/L | <Null> | <Null> | <Null> | <Null>
18192 | 1992 Fixed Station | WWU090-0002 | DI13448 | 1992-11-06 11:40 | Eastern Corn Belt Plains | 51202011006 | West Fork White River | 576494.3248 | 4418192.1716 | 16N | Solids, Suspended Total, (TSS) | 160.2 | Total | Total suspended solids(Method: 160.2, Medium: Water, T/D: T) | 18 | mg/L | <Null> | mg/L | <Null> | <Null> | <Null> | <Null>
18193 | 1992 Fixed Station | WWU090-0002 | DI13704 | 1992-12-31 10:30 | Eastern Corn Belt Plains | 51202011006 | West Fork White River | 576494.3248 | 4418192.1716 | 16N | Solids, Suspended Total, (TSS) | 160.2 | Total | Total suspended solids(Method: 160.2, Medium: Water, T/D: T) | 40 | mg/L | <Null> | mg/L | <Null> | <Null> | <Null> | <Null>
33181 | 1993 Fixed Station | WWU090-0002 | DI13836 | 1993-01-22 12:20 | Eastern Corn Belt Plains | 51202011006 | West Fork White River | 576494.3248 | 4418192.1716 | 16N | Solids, Suspended Total, (TSS) | 160.2 | Total | Total suspended solids(Method: 160.2, Medium: Water, T/D: T) | 47 | mg/L | <Null> | mg/L | <Null> | <Null> | <Null> | <Null>
33182 | 1993 Fixed Station | WWU090-0002 | DI14023 | 1993-02-10 14:35 | Eastern Corn Belt Plains | 51202011006 | West Fork White River | 576494.3248 | 4418192.1716 | 16N | Solids, Suspended Total, (TSS) | 160.2 | Total | Total suspended solids(Method: 160.2, Medium: Water, T/D: T) | 6 | mg/L | <Null> | mg/L | <Null> | <Null> | <Null> | <Null>
33183 | 1993 Fixed Station | WWU090-0002 | DI14148 | 1993-03-09 13:55 | Eastern Corn Belt Plains | 51202011006 | West Fork White River | 576494.3248 | 4418192.1716 | 16N | Solids, Suspended Total, (TSS) | 160.2 | Total | Total suspended solids(Method: 160.2, Medium: Water, T/D: T) | 92 | mg/L | <Null> | mg/L | <Null> | <Null> | <Null> | <Null>
33184 | 1993 Fixed Station | WWU090-0002 | DI14323 | 1993-04-12 12:15 | Eastern Corn Belt Plains | 51202011006 | West Fork White River | 576494.3248 | 4418192.1716 | 16N | Solids, Suspended Total, (TSS) | 160.2 | Total | Total suspended solids(Method: 160.2, Medium: Water, T/D: T) | 69 | mg/L | <Null> | mg/L | <Null> | <Null> | <Null> | <Null>
33185 | 1993 Fixed Station | WWU090-0002 | DI14454 | 1993-05-27 13:00 | Eastern Corn Belt Plains | 51202011006 | West Fork White River | 576494.3248 | 4418192.1716 | 16N | Solids, Suspended Total, (TSS) | 160.2 | Total | Total suspended solids(Method: 160.2, Medium: Water, T/D: T) | 31 | mg/L | <Null> | mg/L | <Null> | <Null> | <Null> | <Null>
33186 | 1993 Fixed Station | WWU090-0002 | DI14626 | 1993-06-24 13:25 | Eastern Corn Belt Plains | 51202011006 | West Fork White River | 576494.3248 | 4418192.1716 | 16N | Solids, Suspended Total, (TSS) | 160.2 | Total | Total suspended solids(Method: 160.2, Medium: Water, T/D: T) | 48 | mg/L | <Null> | mg/L | <Null> | <Null> | <Null> | <Null>
33187 | 1993 Fixed Station | WWU090-0002 | DI15086 | 1993-08-23 13:00 | Eastern Corn Belt Plains | 51202011006 | West Fork White River | 576494.3248 | 4418192.1716 | 16N | Solids, Suspended Total, (TSS) | 160.2 | Total | Total suspended solids(Method: 160.2, Medium: Water, T/D: T) | 20 | mg/L | <Null> | mg/L | <Null> | <Null> | <Null> | <Null>
33188 | 1993 Fixed Station | WWU090-0002 | DI15370 | 1993-10-07 12:30 | Eastern Corn Belt Plains | 51202011006 | West Fork White River | 576494.3248 | 4418192.1716 | 16N | Solids, Suspended Total, (TSS) | 160.2 | Total | Total suspended solids(Method: 160.2, Medium: Water, T/D: T) | 9 | mg/L | <Null> | mg/L | <Null> | <Null> | <Null> | <Null>
33189 | 1993 Fixed Station | WWU090-0002 | DI15720 | 1993-11-30 14:20 | Eastern Corn Belt Plains | 51202011006 | West Fork White River | 576494.3248 | 4418192.1716 | 16N | Solids, Suspended Total, (TSS) | 160.2 | Total | Total suspended solids(Method: 160.2, Medium: Water, T/D: T) | 19 | mg/L | <Null> | mg/L | <Null> | <Null> | <Null> | <Null>
47944 | 1994 Fixed Station | WWU090-0002 | DI15841 | 1994-01-03 14:20 | Eastern Corn Belt Plains | 51202011006 | West Fork White River | 576494.3248 | 4418192.1716 | 16N | Solids, Suspended Total, (TSS) | 160.2 | Total | Total suspended solids(Method: 160.2, Medium: Water, T/D: T) | 4 | mg/L | <Null> | mg/L | <Null> | <Null> | <Null> | <Null>
47945 | 1994 Fixed Station | WWU090-0002 | DI16103 | 1994-02-17 13:20 | Eastern Corn Belt Plains | 51202011006 | West Fork White River | 576494.3248 | 4418192.1716 | 16N | Solids, Suspended Total, (TSS) | 160.2 | Total | Total suspended solids(Method: 160.2, Medium: Water, T/D: T) | 22 | mg/L | <Null> | mg/L | <Null> | <Null> | <Null> | <Null>
47946 | 1994 Fixed Station | WWU090-0002 | DI16217 | 1994-03-11 11:55 | Eastern Corn Belt Plains | 51202011006 | West Fork White River | 576494.3248 | 4418192.1716 | 16N | Solids, Suspended Total, (TSS) | 160.2 | Total | Total suspended solids(Method: 160.2, Medium: Water, T/D: T) | 5 | mg/L | <Null> | mg/L | <Null> | <Null> | <Null> | <Null>
47947 | 1994 Fixed Station | WWU090-0002 | DI16384 | 1994-04-08 11:20 | Eastern Corn Belt Plains | 51202011006 | West Fork White River | 576494.3248 | 4418192.1716 | 16N | Solids, Suspended Total, (TSS) | 160.2 | Total | Total suspended solids(Method: 160.2, Medium: Water, T/D: T) | 10 | mg/L | <Null> | mg/L | <Null> | <Null> | <Null> | <Null>
47948 | 1994 Fixed Station | WWU090-0002 | DI16537 | 1994-05-26 14:00 | Eastern Corn Belt Plains | 51202011006 | West Fork White River | 576494.3248 | 4418192.1716 | 16N | Solids, Suspended Total, (TSS) | 160.2 | Total | Total suspended solids(Method: 160.2, Medium: Water, T/D: T) | 30 | mg/L | <Null> | mg/L | <Null> | <Null> | <Null> | <Null>
47949 | 1994 Fixed Station | WWU090-0002 | DI16687 | 1994-06-27 16:00 | Eastern Corn Belt Plains | 51202011006 | West Fork White River | 576494.3248 | 4418192.1716 | 16N | Solids, Suspended Total, (TSS) | 160.2 | Total | Total suspended solids(Method: 160.2, Medium: Water, T/D: T) | 54 | mg/L | <Null> | mg/L | <Null> | <Null> | <Null> | <Null>
47950 | 1994 Fixed Station | WWU090-0002 | DI17053 | 1994-08-04 08:35 | Eastern Corn Belt Plains | 51202011006 | West Fork White River | 576494.3248 | 4418192.1716 | 16N | Solids, Suspended Total, (TSS) | 160.2 | Total | Total suspended solids(Method: 160.2, Medium: Water, T/D: T) | 25 | mg/L | <Null> | mg/L | <Null> | <Null> | <Null> | <Null>
47951 | 1994 Fixed Station | WWU090-0002 | DI17521 | 1994-08-24 12:00 | Eastern Corn Belt Plains | 51202011006 | West Fork White River | 576494.3248 | 4418192.1716 | 16N | Solids, Suspended Total, (TSS) | 160.2 | Total | Total suspended solids(Method: 160.2, Medium: Water, T/D: T) | 32 | mg/L | <Null> | mg/L | <Null> | <Null> | <Null> | <Null>
47952 | 1994 Fixed Station | WWU090-0002 | DI17797 | 1994-10-11 15:15 | Eastern Corn Belt Plains | 51202011006 | West Fork White River | 576494.3248 | 4418192.1716 | 16N | Solids, Suspended Total, (TSS) | 160.2 | Total | Total suspended solids(Method: 160.2, Medium: Water, T/D: T) | 12 | mg/L | <Null> | mg/L | <Null> | <Null> | <Null> | <Null>
47953 | 1994 Fixed Station | WWU090-0002 | DI17892 | 1994-11-03 13:30 | Eastern Corn Belt Plains | 51202011006 | West Fork White River | 576494.3248 | 4418192.1716 | 16N | Solids, Suspended Total, (TSS) | 160.2 | Total | Total suspended solids(Method: 160.2, Medium: Water, T/D: T) | 4 | mg/L | <Null> | mg/L | <Null> | <Null> | <Null> | <Null>
65600 | 1995 Fixed Station | WWU090-0002 | DI18300 | 1995-01-10 15:10 | Eastern Corn Belt Plains | 51202011006 | West Fork White River | 576494.3248 | 4418192.1716 | 16N | Solids, Suspended Total, (TSS) | 160.2 | Total | Total suspended solids(Method: 160.2, Medium: Water, T/D: T) | 9 | mg/L | <Null> | mg/L | <Null> | <Null> | <Null> | <Null>
65601 | 1995 Fixed Station | WWU090-0002 | DI18426 | 1995-02-09 11:10 | Eastern Corn Belt Plains | 51202011006 | West Fork White River | 576494.3248 | 4418192.1716 | 16N | Solids, Suspended Total, (TSS) | 160.2 | Total | Total suspended solids(Method: 160.2, Medium: Water, T/D: T) | 5 | mg/L | <Null> | mg/L | <Null> | <Null> | <Null> | <Null>
65602 | 1995 Fixed Station | WWU090-0002 | DI18547 | 1995-03-30 10:15 | Eastern Corn Belt Plains | 51202011006 | West Fork White River | 576494.3248 | 4418192.1716 | 16N | Solids, Suspended Total, (TSS) | 160.2 | Total | Total suspended solids(Method: 160.2, Medium: Water, T/D: T) | 5 | mg/L | <Null> | mg/L | <Null> | <Null> | <Null> | <Null>
65603 | 1995 Fixed Station | WWU090-0002 | DI18669 | 1995-04-19 12:40 | Eastern Corn Belt Plains | 51202011006 | West Fork White River | 576494.3248 | 4418192.1716 | 16N | Solids, Suspended Total, (TSS) | 160.2 | Total | Total suspended solids(Method: 160.2, Medium: Water, T/D: T) | 27 | mg/L | <Null> | mg/L | <Null> | <Null> | <Null> | <Null>
65604 | 1995 Fixed Station | WWU090-0002 | DI18900 | 1995-05-11 09:55 | Eastern Corn Belt Plains | 51202011006 | West Fork White River | 576494.3248 | 4418192.1716 | 16N | Solids, Suspended Total, (TSS) | 160.2 | Total | Total suspended solids(Method: 160.2, Medium: Water, T/D: T) | 13 | mg/L | <Null> | mg/L | <Null> | <Null> | <Null> | <Null>
65605 | 1995 Fixed Station | WWU090-0002 | DI19217 | 1995-06-07 13:40 | Eastern Corn Belt Plains | 51202011006 | West Fork White River | 576494.3248 | 4418192.1716 | 16N | Solids, Suspended Total, (TSS) | 160.2 | Total | Total suspended solids(Method: 160.2, Medium: Water, T/D: T) | 29 | mg/L | <Null> | mg/L | <Null> | <Null> | <Null> | <Null>
65606 | 1995 Fixed Station | WWU090-0002 | DI19324 | 1995-07-11 15:20 | Eastern Corn Belt Plains | 51202011006 | West Fork White River | 576494.3248 | 4418192.1716 | 16N | Solids, Suspended Total, (TSS) | 160.2 | Total | Total suspended solids(Method: 160.2, Medium: Water, T/D: T) | 26 | mg/L | <Null> | mg/L | <Null> | <Null> | <Null> | <Null>
65607 | 1995 Fixed Station | WWU090-0002 | DI19728 | 1995-08-09 15:05 | Eastern Corn Belt Plains | 51202011006 | West Fork White River | 576494.3248 | 4418192.1716 | 16N | Solids, Suspended Total, (TSS) | 160.2 | Total | Total suspended solids(Method: 160.2, Medium: Water, T/D: T) | 27 | mg/L | <Null> | mg/L | <Null> | <Null> | <Null> | <Null>
65608 | 1995 Fixed Station | WWU090-0002 | DI20132 | 1995-09-13 15:35 | Eastern Corn Belt Plains | 51202011006 | West Fork White River | 576494.3248 | 4418192.1716 | 16N | Solids, Suspended Total, (TSS) | 160.2 | Total | Total suspended solids(Method: 160.2, Medium: Water, T/D: T) | 16 | mg/L | <Null> | mg/L | <Null> | <Null> | <Null> | <Null>
65609 | 1995 Fixed Station | WWU090-0002 | DI20311 | 1995-10-17 12:20 | Eastern Corn Belt Plains | 51202011006 | West Fork White River | 576494.3248 | 4418192.1716 | 16N | Solids, Suspended Total, (TSS) | 160.2 | Total | Total suspended solids(Method: 160.2, Medium: Water, T/D: T) | 9 | mg/L | <Null> | mg/L | <Null> | <Null> | <Null> | <Null>
65610 | 1995 Fixed Station | WWU090-0002 | DI20440 | 1995-11-02 12:40 | Eastern Corn Belt Plains | 51202011006 | West Fork White River | 576494.3248 | 4418192.1716 | 16N | Solids, Suspended Total, (TSS) | 160.2 | Total | Total suspended solids(Method: 160.2, Medium: Water, T/D: T) | 15 | mg/L | <Null> | mg/L | <Null> | <Null> | <Null> | <Null>
84969 | 1996 Fixed Station | WWU090-0002 | DI20752 | 1996-02-12 11:30 | Eastern Corn Belt Plains | 51202011006 | West Fork White River | 576494.3248 | 4418192.1716 | 16N | Solids, Suspended Total, (TSS) | 160.2 | Total | Total suspended solids(Method: 160.2, Medium: Water, T/D: T) | 6 | mg/L | <Null> | mg/L | <Null> | <Null> | <Null> | <Null>
84970 | 1996 Fixed Station | WWU090-0002 | DI21056 | 1996-04-02 18:15 | Eastern Corn Belt Plains | 51202011006 | West Fork White River | 576494.3248 | 4418192.1716 | 16N | Solids, Suspended Total, (TSS) | 160.2 | Total | Total suspended solids(Method: 160.2, Medium: Water, T/D: T) | 32 | mg/L | <Null> | mg/L | <Null> | <Null> | <Null> | <Null>
84971 | 1996 Fixed Station | WWU090-0002 | DI21160 | 1996-04-15 12:20 | Eastern Corn Belt Plains | 51202011006 | West Fork White River | 576494.3248 | 4418192.1716 | 16N | Solids, Suspended Total, (TSS) | 160.2 | Total | Total suspended solids(Method: 160.2, Medium: Water, T/D: T) | 11 | mg/L | <Null> | mg/L | <Null> | <Null> | <Null> | <Null>
84972 | 1996 Fixed Station | WWU090-0002 | DI21465 | 1996-05-13 15:30 | Eastern Corn Belt Plains | 51202011006 | West Fork White River | 576494.3248 | 4418192.1716 | 16N | Solids, Suspended Total, (TSS) | 160.2 | Total | Total suspended solids(Method: 160.2, Medium: Water, T/D: T) | 12 | mg/L | <Null> | mg/L | <Null> | <Null> | <Null> | <Null>
84973 | 1996 Fixed Station | WWU090-0002 | DI21569 | 1996-06-10 15:30 | Eastern Corn Belt Plains | 51202011006 | West Fork White River | 576494.3248 | 4418192.1716 | 16N | Solids, Suspended Total, (TSS) | 160.2 | Total | Total suspended solids(Method: 160.2, Medium: Water, T/D: T) | 120 | mg/L | <Null> | mg/L | <Null> | <Null> | <Null> | <Null>
84974 | 1996 Fixed Station | WWU090-0002 | DI21918 | 1996-07-08 14:45 | Eastern Corn Belt Plains | 51202011006 | West Fork White River | 576494.3248 | 4418192.1716 | 16N | Solids, Suspended Total, (TSS) | 160.2 | Total | Total suspended solids(Method: 160.2, Medium: Water, T/D: T) | 43 | mg/L | <Null> | mg/L | <Null> | <Null> | <Null> | <Null>
84975 | 1996 Fixed Station | WWU090-0002 | DI22041 | 1996-08-12 12:50 | Eastern Corn Belt Plains | 51202011006 | West Fork White River | 576494.3248 | 4418192.1716 | 16N | Solids, Suspended Total, (TSS) | 160.2 | Total | Total suspended solids(Method: 160.2, Medium: Water, T/D: T) | 30 | mg/L | <Null> | mg/L | <Null> | <Null> | <Null> | <Null>
84976 | 1996 Fixed Station | WWU090-0002 | DI22488 | 1996-09-10 16:00 | Eastern Corn Belt Plains | 51202011006 | West Fork White River | 576494.3248 | 4418192.1716 | 16N | Solids, Suspended Total, (TSS) | 160.2 | Total | Total suspended solids(Method: 160.2, Medium: Water, T/D: T) | 22 | mg/L | <Null> | mg/L | <Null> | <Null> | <Null> | <Null>
84977 | 1996 Fixed Station | WWU090-0002 | DI22696 | 1996-10-07 08:00 | Eastern Corn Belt Plains | 51202011006 | West Fork White River | 576494.3248 | 4418192.1716 | 16N | Solids, Suspended Total, (TSS) | 160.2 | Total | Total suspended solids(Method: 160.2, Medium: Water, T/D: T) | 17 | mg/L | <Null> | mg/L | <Null> | <Null> | <Null> | <Null>
84978 | 1996 Fixed Station | WWU090-0002 | DI22800 | 1996-11-19 09:40 | Eastern Corn Belt Plains | 51202011006 | West Fork White River | 576494.3248 | 4418192.1716 | 16N | Solids, Suspended Total, (TSS) | 160.2 | Total | Total suspended solids(Method: 160.2, Medium: Water, T/D: T) | 5 | mg/L | <Null> | mg/L | <Null> | <Null> | <Null> | <Null>
84979 | 1996 Fixed Station | WWU090-0002 | DI22908 | 1996-12-16 08:10 | Eastern Corn Belt Plains | 51202011006 | West Fork White River | 576494.3248 | 4418192.1716 | 16N | Solids, Suspended Total, (TSS) | 160.2 | Total | Total suspended solids(Method: 160.2, Medium: Water, T/D: T) | 20 | mg/L | <Null> | mg/L | <Null> | <Null> | <Null> | <Null>
107116 | 1997 Fixed Station | WWU090-0002 | DI23022 | 1997-01-21 11:00 | Eastern Corn Belt Plains | 51202011006 | West Fork White River | 576494.3248 | 4418192.1716 | 16N | Solids, Suspended Total, (TSS) | 160.2 | Total | Total suspended solids(Method: 160.2, Medium: Water, T/D: T) | 7 | mg/L | <Null> | mg/L | <Null> | <Null> | <Null> | <Null>
107117 | 1997 Fixed Station | WWU090-0002 | DI23124 | 1997-02-11 10:40 | Eastern Corn Belt Plains | 51202011006 | West Fork White River | 576494.3248 | 4418192.1716 | 16N | Solids, Suspended Total, (TSS) | 160.2 | Total | Total suspended solids(Method: 160.2, Medium: Water, T/D: T) | 13 | mg/L | <Null> | mg/L | <Null> | <Null> | <Null> | <Null>
107118 | 1997 Fixed Station | WWU090-0002 | DI23236 | 1997-03-12 08:35 | Eastern Corn Belt Plains | 51202011006 | West Fork White River | 576494.3248 | 4418192.1716 | 16N | Solids, Suspended Total, (TSS) | 160.2 | Total | Total suspended solids(Method: 160.2, Medium: Water, T/D: T) | 40 | mg/L | <Null> | mg/L | <Null> | <Null> | <Null> | <Null>
107119 | 1997 Fixed Station | WWU090-0002 | DI23343 | 1997-04-16 08:50 | Eastern Corn Belt Plains | 51202011006 | West Fork White River | 576494.3248 | 4418192.1716 | 16N | Solids, Suspended Total, (TSS) | 160.2 | Total | Total suspended solids(Method: 160.2, Medium: Water, T/D: T) | 7 | mg/L | <Null> | mg/L | <Null> | <Null> | <Null> | <Null>
107120 | 1997 Fixed Station | WWU090-0002 | DI23457 | 1997-05-13 08:30 | Eastern Corn Belt Plains | 51202011006 | West Fork White River | 576494.3248 | 4418192.1716 | 16N | Solids, Suspended Total, (TSS) | 160.2 | Total | Total suspended solids(Method: 160.2, Medium: Water, T/D: T) | 9 | mg/L | <Null> | mg/L | <Null> | <Null> | <Null> | <Null>
107121 | 1997 Fixed Station | WWU090-0002 | DI23572 | 1997-06-12 09:45 | Eastern Corn Belt Plains | 51202011006 | West Fork White River | 576494.3248 | 4418192.1716 | 16N | Solids, Suspended Total, (TSS) | 160.2 | Total | Total suspended solids(Method: 160.2, Medium: Water, T/D: T) | 38 | mg/L | <Null> | mg/L | <Null> | <Null> | <Null> | <Null>
107122 | 1997 Fixed Station | WWU090-0002 | DI23686 | 1997-07-10 07:40 | Eastern Corn Belt Plains | 51202011006 | West Fork White River | 576494.3248 | 4418192.1716 | 16N | Solids, Suspended Total, (TSS) | 160.2 | Total | Total suspended solids(Method: 160.2, Medium: Water, T/D: T) | 64 | mg/L | <Null> | mg/L | <Null> | <Null> | <Null> | <Null>
107123 | 1997 Fixed Station | WWU090-0002 | DI23792 | 1997-08-07 09:15 | Eastern Corn Belt Plains | 51202011006 | West Fork White River | 576494.3248 | 4418192.1716 | 16N | Solids, Suspended Total, (TSS) | 160.2 | Total | Total suspended solids(Method: 160.2, Medium: Water, T/D: T) | 33 | mg/L | <Null> | mg/L | <Null> | <Null> | <Null> | <Null>
107124 | 1997 Fixed Station | WWU090-0002 | DI23923 | 1997-09-11 08:15 | Eastern Corn Belt Plains | 51202011006 | West Fork White River | 576494.3248 | 4418192.1716 | 16N | Solids, Suspended Total, (TSS) | 160.2 | Total | Total suspended solids(Method: 160.2, Medium: Water, T/D: T) | 27 | mg/L | <Null> | mg/L | <Null> | <Null> | <Null> | <Null>
107125 | 1997 Fixed Station | WWU090-0002 | DI24158 | 1997-10-09 08:25 | Eastern Corn Belt Plains | 51202011006 | West Fork White River | 576494.3248 | 4418192.1716 | 16N | Solids, Suspended Total, (TSS) | 160.2 | Total | Total suspended solids(Method: 160.2, Medium: Water, T/D: T) | 20 | mg/L | <Null> | mg/L | <Null> | <Null> | <Null> | <Null>
107126 | 1997 Fixed Station | WWU090-0002 | DI24322 | 1997-11-06 08:45 | Eastern Corn Belt Plains | 51202011006 | West Fork White River | 576494.3248 | 4418192.1716 | 16N | Solids, Suspended Total, (TSS) | 160.2 | Total | Total suspended solids(Method: 160.2, Medium: Water, T/D: T) | 8 | mg/L | <Null> | mg/L | <Null> | <Null> | <Null> | <Null>
107127 | 1997 Fixed Station | WWU090-0002 | DI24508 | 1997-12-04 08:35 | Eastern Corn Belt Plains | 51202011006 | West Fork White River | 576494.3248 | 4418192.1716 | 16N | Solids, Suspended Total, (TSS) | 160.2 | Total | Total suspended solids(Method: 160.2, Medium: Water, T/D: T) | 6 | mg/L | <Null> | mg/L | <Null> | <Null> | <Null> | <Null>
710928 | 1998 Fixed Station | WWU090-0002 | DI24620 | 1998-01-15 08:50 | Eastern Corn Belt Plains | 51202011006 | West Fork White River | 576494.3248 | 4418192.1716 | 16N | Solids, Suspended Total, (TSS) | 160.2 | Total | Total suspended solids(Method: 160.2, Medium: Water, T/D: T) | 14 | mg/L | <Null> | mg/L | <Null> | <Null> | <Null> | <Null>
710929 | 1998 Fixed Station | WWU090-0002 | DI24752 | 1998-02-19 08:30 | Eastern Corn Belt Plains | 51202011006 | West Fork White River | 576494.3248 | 4418192.1716 | 16N | Solids, Suspended Total, (TSS) | 160.2 | Total | Total suspended solids(Method: 160.2, Medium: Water, T/D: T) | 36 | mg/L | <Null> | mg/L | <Null> | <Null> | <Null> | <Null>
710930 | 1998 Fixed Station | WWU090-0002 | DI24885 | 1998-03-19 10:10 | Eastern Corn Belt Plains | 51202011006 | West Fork White River | 576494.3248 | 4418192.1716 | 16N | Solids, Suspended Total, (TSS) | 160.2 | Total | Total suspended solids(Method: 160.2, Medium: Water, T/D: T) | 152 | mg/L | <Null> | mg/L | <Null> | <Null> | <Null> | <Null>
710931 | 1998 Fixed Station | WWU090-0002 | DI25046 | 1998-04-07 11:40 | Eastern Corn Belt Plains | 51202011006 | West Fork White River | 576494.3248 | 4418192.1716 | 16N | Solids, Suspended Total, (TSS) | 160.2 | Total | Total suspended solids(Method: 160.2, Medium: Water, T/D: T) | 21 | mg/L | <Null> | mg/L | <Null> | <Null> | <Null> | <Null>
710932 | 1998 Fixed Station | WWU090-0002 | DI25193 | 1998-05-06 09:45 | Eastern Corn Belt Plains | 51202011006 | West Fork White River | 576494.3248 | 4418192.1716 | 16N | Solids, Suspended Total, (TSS) | 160.2 | Total | Total suspended solids(Method: 160.2, Medium: Water, T/D: T) | 44 | mg/L | <Null> | mg/L | <Null> | <Null> | <Null> | <Null>
710933 | 1998 Fixed Station | WWU090-0002 | DI25368 | 1998-06-25 14:35 | Eastern Corn Belt Plains | 51202011006 | West Fork White River | 576494.3248 | 4418192.1716 | 16N | Solids, Suspended Total, (TSS) | 160.2 | Total | Total suspended solids(Method: 160.2, Medium: Water, T/D: T) | 44 | mg/L | <Null> | mg/L | <Null> | <Null> | <Null> | <Null>
710934 | 1998 Fixed Station | WWU090-0002 | DI25496 | 1998-07-20 09:30 | Eastern Corn Belt Plains | 51202011006 | West Fork White River | 576494.3248 | 4418192.1716 | 16N | Solids, Suspended Total, (TSS) | 160.2 | Total | Total suspended solids(Method: 160.2, Medium: Water, T/D: T) | 54 | mg/L | <Null> | mg/L | <Null> | <Null> | <Null> | <Null>
710935 | 1998 Fixed Station | WWU090-0002 | DI25714 | 1998-08-12 12:30 | Eastern Corn Belt Plains | 51202011006 | West Fork White River | 576494.3248 | 4418192.1716 | 16N | Solids, Suspended Total, (TSS) | 160.2 | Total | Total suspended solids(Method: 160.2, Medium: Water, T/D: T) | 25 | mg/L | <Null> | mg/L | <Null> | <Null> | <Null> | <Null>
710937 | 1998 Fixed Station | WWU090-0002 | DI26024 | 1998-09-17 11:10 | Eastern Corn Belt Plains | 51202011006 | West Fork White River | 576494.3248 | 4418192.1716 | 16N | Solids, Suspended Total, (TSS) | 160.2 | Total | Total suspended solids(Method: 160.2, Medium: Water, T/D: T) | 15 | mg/L | <Null> | mg/L | <Null> | <Null> | <Null> | <Null>
710936 | 1998 Fixed Station | WWU090-0002 | DI25867 | 1998-10-08 11:30 | Eastern Corn Belt Plains | 51202011006 | West Fork White River | 576494.3248 | 4418192.1716 | 16N | Solids, Suspended Total, (TSS) | 160.2 | Total | Total suspended solids(Method: 160.2, Medium: Water, T/D: T) | 28 | mg/L | <Null> | mg/L | <Null> | <Null> | <Null> | <Null>
710938 | 1998 Fixed Station | WWU090-0002 | DI26317 | 1998-11-09 08:50 | Eastern Corn Belt Plains | 51202011006 | West Fork White River | 576494.3248 | 4418192.1716 | 16N | Solids, Suspended Total, (TSS) | 160.2 | Total | Total suspended solids(Method: 160.2, Medium: Water, T/D: T) | 6 | mg/L | <Null> | mg/L | <Null> | <Null> | <Null> | <Null>
710939 | 1998 Fixed Station | WWU090-0002 | DI26407 | 1998-12-02 12:30 | Eastern Corn Belt Plains | 51202011006 | West Fork White River | 576494.3248 | 4418192.1716 | 16N | Solids, Suspended Total, (TSS) | 160.2 | Total | Total suspended solids(Method: 160.2, Medium: Water, T/D: T) | 4 | mg/L | <Null> | mg/L | <Null> | <Null> | <Null> | <Null>
166486 | 1999 Fixed Station | WWU090-0002 | DI26552 | 1999-01-13 12:20 | Eastern Corn Belt Plains | 51202011006 | West Fork White River | 576494.3248 | 4418192.1716 | 16N | Solids, Suspended Total, (TSS) | 160.2 | Total | Total suspended solids(Method: 160.2, Medium: Water, T/D: T) | 12 | mg/L | <Null> | mg/L | <Null> | <Null> | <Null> | <Null>
166487 | 1999 Fixed Station | WWU090-0002 | DI26691 | 1999-02-02 11:10 | Eastern Corn Belt Plains | 51202011006 | West Fork White River | 576494.3248 | 4418192.1716 | 16N | Solids, Suspended Total, (TSS) | 160.2 | Total | Total suspended solids(Method: 160.2, Medium: Water, T/D: T) | 18 | mg/L | <Null> | mg/L | <Null> | <Null> | <Null> | <Null>
166488 | 1999 Fixed Station | WWU090-0002 | DI26827 | 1999-03-03 10:35 | Eastern Corn Belt Plains | 51202011006 | West Fork White River | 576494.3248 | 4418192.1716 | 16N | Solids, Suspended Total, (TSS) | 160.2 | Total | Total suspended solids(Method: 160.2, Medium: Water, T/D: T) | 46 | mg/L | <Null> | mg/L | <Null> | <Null> | <Null> | <Null>
166489 | 1999 Fixed Station | WWU090-0002 | DI27104 | 1999-04-13 10:45 | Eastern Corn Belt Plains | 51202011006 | West Fork White River | 576494.3248 | 4418192.1716 | 16N | Solids, Suspended Total, (TSS) | 160.2 | Total | Total suspended solids(Method: 160.2, Medium: Water, T/D: T) | 11 | mg/L | <Null> | mg/L | <Null> | <Null> | <Null> | <Null>
166490 | 1999 Fixed Station | WWU090-0002 | DI27170 | 1999-05-06 11:40 | Eastern Corn Belt Plains | 51202011006 | West Fork White River | 576494.3248 | 4418192.1716 | 16N | Solids, Suspended Total, (TSS) | 160.2 | Total | Total suspended solids(Method: 160.2, Medium: Water, T/D: T) | 24 | mg/L | <Null> | mg/L | <Null> | <Null> | <Null> | <Null>
166491 | 1999 Fixed Station | WWU090-0002 | DI27368 | 1999-06-03 13:10 | Eastern Corn Belt Plains | 51202011006 | West Fork White River | 576494.3248 | 4418192.1716 | 16N | Solids, Suspended Total, (TSS) | 160.2 | Total | Total suspended solids(Method: 160.2, Medium: Water, T/D: T) | 97 | mg/L | <Null> | mg/L | <Null> | <Null> | <Null> | <Null>
166492 | 1999 Fixed Station | WWU090-0002 | DI27551 | 1999-07-06 11:25 | Eastern Corn Belt Plains | 51202011006 | West Fork White River | 576494.3248 | 4418192.1716 | 16N | Solids, Suspended Total, (TSS) | 160.2 | Total | Total suspended solids(Method: 160.2, Medium: Water, T/D: T) | 19 | mg/L | <Null> | mg/L | <Null> | <Null> | <Null> | <Null>
166493 | 1999 Fixed Station | WWU090-0002 | DI27756 | 1999-08-03 12:00 | Eastern Corn Belt Plains | 51202011006 | West Fork White River | 576494.3248 | 4418192.1716 | 16N | Solids, Suspended Total, (TSS) | 160.2 | Total | Total suspended solids(Method: 160.2, Medium: Water, T/D: T) | 41 | mg/L | <Null> | mg/L | <Null> | <Null> | <Null> | <Null>
166494 | 1999 Fixed Station | WWU090-0002 | DI27966 | 1999-09-14 11:25 | Eastern Corn Belt Plains | 51202011006 | West Fork White River | 576494.3248 | 4418192.1716 | 16N | Solids, Suspended Total, (TSS) | 160.2 | Total | Total suspended solids(Method: 160.2, Medium: Water, T/D: T) | 29 | mg/L | <Null> | mg/L | <Null> | <Null> | <Null> | <Null>
166495 | 1999 Fixed Station | WWU090-0002 | DI28178 | 1999-10-22 09:50 | Eastern Corn Belt Plains | 51202011006 | West Fork White River | 576494.3248 | 4418192.1716 | 16N | Solids, Suspended Total, (TSS) | 160.2 | Total | Total suspended solids(Method: 160.2, Medium: Water, T/D: T) | 13 | mg/L | <Null> | mg/L | <Null> | <Null> | <Null> | <Null>
166496 | 1999 Fixed Station | WWU090-0002 | DI28381 | 1999-11-16 10:10 | Eastern Corn Belt Plains | 51202011006 | West Fork White River | 576494.3248 | 4418192.1716 | 16N | Solids, Suspended Total, (TSS) | 160.2 | Total | Total suspended solids(Method: 160.2, Medium: Water, T/D: T) | 7 | mg/L | <Null> | mg/L | <Null> | <Null> | <Null> | <Null>
659509 | 2000 Fixed Station | WWU090-0002 | DI28737 | 2000-01-11 12:10 | Eastern Corn Belt Plains | 51202011006 | West Fork White River | 576494.32 | 4418192.17 | 16N | Solids, Suspended Total, (TSS) | 160.2 | Total | Total suspended solids(Method: 160.2, Medium: Water, T/D: T) | 4 | mg/L | 4 | mg/L | <Null> | <Null> | <Null> | <Null>
659510 | 2000 Fixed Station | WWU090-0002 | DI29140 | 2000-03-02 10:30 | Eastern Corn Belt Plains | 51202011006 | West Fork White River | 576494.32 | 4418192.17 | 16N | Solids, Suspended Total, (TSS) | 160.2 | Total | Total suspended solids(Method: 160.2, Medium: Water, T/D: T) | 9 | mg/L | 4 | mg/L | <Null> | <Null> | <Null> | <Null>
659511 | 2000 Fixed Station | WWU090-0002 | DI29444 | 2000-04-20 09:58 | Eastern Corn Belt Plains | 51202011006 | West Fork White River | 576494.32 | 4418192.17 | 16N | Solids, Suspended Total, (TSS) | 160.2 | Total | Total suspended solids(Method: 160.2, Medium: Water, T/D: T) | 6 | mg/L | 4 | mg/L | <Null> | <Null> | <Null> | <Null>
659512 | 2000 Fixed Station | WWU090-0002 | DI29527 | 2000-05-08 11:30 | Eastern Corn Belt Plains | 51202011006 | West Fork White River | 576494.32 | 4418192.17 | 16N | Solids, Suspended Total, (TSS) | 160.2 | Total | Total suspended solids(Method: 160.2, Medium: Water, T/D: T) | 5 | mg/L | 4 | mg/L | <Null> | <Null> | <Null> | <Null>
659513 | 2000 Fixed Station | WWU090-0002 | DI29714 | 2000-06-13 10:35 | Eastern Corn Belt Plains | 51202011006 | West Fork White River | 576494.32 | 4418192.17 | 16N | Solids, Suspended Total, (TSS) | 160.2 | Total | Total suspended solids(Method: 160.2, Medium: Water, T/D: T) | 6 | mg/L | 4 | mg/L | <Null> | <Null> | <Null> | <Null>
659514 | 2000 Fixed Station | WWU090-0002 | DI29911 | 2000-07-20 12:10 | Eastern Corn Belt Plains | 51202011006 | West Fork White River | 576494.32 | 4418192.17 | 16N | Solids, Suspended Total, (TSS) | 160.2 | Total | Total suspended solids(Method: 160.2, Medium: Water, T/D: T) | 12 | mg/L | 4 | mg/L | <Null> | <Null> | <Null> | <Null>
659515 | 2000 Fixed Station | WWU090-0002 | DI30098 | 2000-08-09 11:00 | Eastern Corn Belt Plains | 51202011006 | West Fork White River | 576494.32 | 4418192.17 | 16N | Solids, Suspended Total, (TSS) | 160.2 | Total | Total suspended solids(Method: 160.2, Medium: Water, T/D: T) | 50 | mg/L | 4 | mg/L | <Null> | <Null> | <Null> | <Null>
659516 | 2000 Fixed Station | WWU090-0002 | DI30287 | 2000-09-07 12:10 | Eastern Corn Belt Plains | 51202011006 | West Fork White River | 576494.32 | 4418192.17 | 16N | Solids, Suspended Total, (TSS) | 160.2 | Total | Total suspended solids(Method: 160.2, Medium: Water, T/D: T) | 9 | mg/L | 4 | mg/L | <Null> | <Null> | <Null> | <Null>
659517 | 2000 Fixed Station | WWU090-0002 | DI30492 | 2000-10-26 10:20 | Eastern Corn Belt Plains | 51202011006 | West Fork White River | 576494.32 | 4418192.17 | 16N | Solids, Suspended Total, (TSS) | 160.2 | Total | Total suspended solids(Method: 160.2, Medium: Water, T/D: T) | 9 | mg/L | 4 | mg/L | <Null> | <Null> | <Null> | <Null>
659518 | 2000 Fixed Station | WWU090-0002 | DI30871 | 2000-12-20 13:20 | Eastern Corn Belt Plains | 51202011006 | West Fork White River | 576494.32 | 4418192.17 | 16N | Solids, Suspended Total, (TSS) | 160.2 | Total | Total suspended solids(Method: 160.2, Medium: Water, T/D: T) | 16 | mg/L | 4 | mg/L | <Null> | <Null> | <Null> | <Null>
616750 | 2001 Fixed Station | WWU090-0002 | DI31059 | 2001-01-25 11:10 | Eastern Corn Belt Plains | 51202011006 | West Fork White River | 576494.32 | 4418192.17 | 16N | Solids, Suspended Total, (TSS) | 160.2 | Total | Total suspended solids(Method: 160.2, Medium: Water, T/D: T) | 6 | mg/L | 4 | mg/L | <Null> | <Null> | <Null> | <Null>
616751 | 2001 Fixed Station | WWU090-0002 | DI31254 | 2001-02-28 10:50 | Eastern Corn Belt Plains | 51202011006 | West Fork White River | 576494.32 | 4418192.17 | 16N | Solids, Suspended Total, (TSS) | 160.2 | Total | Total suspended solids(Method: 160.2, Medium: Water, T/D: T) | 22 | mg/L | 4 | mg/L | <Null> | <Null> | <Null> | <Null>
616752 | 2001 Fixed Station | WWU090-0002 | DI31447 | 2001-03-22 11:00 | Eastern Corn Belt Plains | 51202011006 | West Fork White River | 576494.32 | 4418192.17 | 16N | Solids, Suspended Total, (TSS) | 160.2 | Total | Total suspended solids(Method: 160.2, Medium: Water, T/D: T) | 5 | mg/L | 4 | mg/L | <Null> | <Null> | <Null> | <Null>
616753 | 2001 Fixed Station | WWU090-0002 | DI31646 | 2001-04-26 11:15 | Eastern Corn Belt Plains | 51202011006 | West Fork White River | 576494.32 | 4418192.17 | 16N | Solids, Suspended Total, (TSS) | 160.2 | Total | Total suspended solids(Method: 160.2, Medium: Water, T/D: T) | 13 | mg/L | 4 | mg/L | <Null> | <Null> | <Null> | <Null>
616754 | 2001 Fixed Station | WWU090-0002 | DI31852 | 2001-05-31 12:00 | Eastern Corn Belt Plains | 51202011006 | West Fork White River | 576494.32 | 4418192.17 | 16N | Solids, Suspended Total, (TSS) | 160.2 | Total | Total suspended solids(Method: 160.2, Medium: Water, T/D: T) | 32 | mg/L | 4 | mg/L | <Null> | <Null> | <Null> | <Null>
616755 | 2001 Fixed Station | WWU090-0002 | DI32053 | 2001-06-14 10:48 | Eastern Corn Belt Plains | 51202011006 | West Fork White River | 576494.32 | 4418192.17 | 16N | Solids, Suspended Total, (TSS) | 160.2 | Total | Total suspended solids(Method: 160.2, Medium: Water, T/D: T) | 19 | mg/L | 4 | mg/L | <Null> | <Null> | <Null> | <Null>
616756 | 2001 Fixed Station | WWU090-0002 | DI32246 | 2001-07-26 10:15 | Eastern Corn Belt Plains | 51202011006 | West Fork White River | 576494.32 | 4418192.17 | 16N | Solids, Suspended Total, (TSS) | 160.2 | Total | Total suspended solids(Method: 160.2, Medium: Water, T/D: T) | 29 | mg/L | 4 | mg/L | <Null> | <Null> | <Null> | <Null>
616757 | 2001 Fixed Station | WWU090-0002 | DI32464 | 2001-08-21 11:10 | Eastern Corn Belt Plains | 51202011006 | West Fork White River | 576494.32 | 4418192.17 | 16N | Solids, Suspended Total, (TSS) | 160.2 | Total | Total suspended solids(Method: 160.2, Medium: Water, T/D: T) | 15 | mg/L | 4 | mg/L | <Null> | <Null> | <Null> | <Null>
616758 | 2001 Fixed Station | WWU090-0002 | DI32657 | 2001-09-11 11:40 | Eastern Corn Belt Plains | 51202011006 | West Fork White River | 576494.32 | 4418192.17 | 16N | Solids, Suspended Total, (TSS) | 160.2 | Total | Total suspended solids(Method: 160.2, Medium: Water, T/D: T) | 86 | mg/L | 4 | mg/L | <Null> | <Null> | <Null> | <Null>
616759 | 2001 Fixed Station | WWU090-0002 | DI32850 | 2001-10-04 11:50 | Eastern Corn Belt Plains | 51202011006 | West Fork White River | 576494.32 | 4418192.17 | 16N | Solids, Suspended Total, (TSS) | 160.2 | Total | Total suspended solids(Method: 160.2, Medium: Water, T/D: T) | 15 | mg/L | 4 | mg/L | <Null> | <Null> | <Null> | <Null>
616760 | 2001 Fixed Station | WWU090-0002 | DI33043 | 2001-11-01 12:10 | Eastern Corn Belt Plains | 51202011006 | West Fork White River | 576494.32 | 4418192.17 | 16N | Solids, Suspended Total, (TSS) | 160.2 | Total | Total suspended solids(Method: 160.2, Medium: Water, T/D: T) | 5 | mg/L | 4 | mg/L | <Null> | <Null> | <Null> | <Null>
569857 | 2002 Fixed Station | WWU090-0002 | DI33569 | 2002-01-08 11:10 | Eastern Corn Belt Plains | 51202011006 | West Fork White River | 576494.32 | 4418192.17 | 16N | Solids, Suspended Total, (TSS) | 160.2 | Total | Total suspended solids(Method: 160.2, Medium: Water, T/D: T) | 5 | mg/L | 4 | mg/L | <Null> | <Null> | <Null> | <Null>
569858 | 2002 Fixed Station | WWU090-0002 | DI33766 | 2002-02-05 11:45 | Eastern Corn Belt Plains | 51202011006 | West Fork White River | 576494.32 | 4418192.17 | 16N | Solids, Suspended Total, (TSS) | 160.2 | Total | Total suspended solids(Method: 160.2, Medium: Water, T/D: T) | 28 | mg/L | 4 | mg/L | <Null> | <Null> | <Null> | <Null>
569848 | 2002 Fixed Station | WWU090-0002 | AA09727 | 2002-03-05 11:50 | Eastern Corn Belt Plains | 51202011006 | West Fork White River | 576494.32 | 4418192.17 | 16N | Solids, Suspended Total, (TSS) | 160.2 | Total | Total suspended solids(Method: 160.2, Medium: Water, T/D: T) | 58 | mg/L | 4 | mg/L | <Null> | <Null> | <Null> | <Null>
569849 | 2002 Fixed Station | WWU090-0002 | AA10074 | 2002-04-02 10:50 | Eastern Corn Belt Plains | 51202011006 | West Fork White River | 576494.32 | 4418192.17 | 16N | Solids, Suspended Total, (TSS) | 160.2 | Total | Total suspended solids(Method: 160.2, Medium: Water, T/D: T) | 45 | mg/L | 4 | mg/L | <Null> | <Null> | <Null> | <Null>
569850 | 2002 Fixed Station | WWU090-0002 | AA10400 | 2002-05-29 11:40 | Eastern Corn Belt Plains | 51202011006 | West Fork White River | 576494.32 | 4418192.17 | 16N | Solids, Suspended Total, (TSS) | 160.2 | Total | Total suspended solids(Method: 160.2, Medium: Water, T/D: T) | 24 | mg/L | 4 | mg/L | <Null> | <Null> | <Null> | <Null>
569851 | 2002 Fixed Station | WWU090-0002 | AA11246 | 2002-06-13 11:50 | Eastern Corn Belt Plains | 51202011006 | West Fork White River | 576494.32 | 4418192.17 | 16N | Solids, Suspended Total, (TSS) | 160.2 | Total | Total suspended solids(Method: 160.2, Medium: Water, T/D: T) | 29 | mg/L | 4 | mg/L | <Null> | <Null> | <Null> | <Null>
569852 | 2002 Fixed Station | WWU090-0002 | AA12085 | 2002-07-23 11:30 | Eastern Corn Belt Plains | 51202011006 | West Fork White River | 576494.32 | 4418192.17 | 16N | Solids, Suspended Total, (TSS) | 160.2 | Total | Total suspended solids(Method: 160.2, Medium: Water, T/D: T) | 16 | mg/L | 4 | mg/L | <Null> | <Null> | <Null> | <Null>
569853 | 2002 Fixed Station | WWU090-0002 | AA12684 | 2002-08-15 12:15 | Eastern Corn Belt Plains | 51202011006 | West Fork White River | 576494.32 | 4418192.17 | 16N | Solids, Suspended Total, (TSS) | 160.2 | Total | Total suspended solids(Method: 160.2, Medium: Water, T/D: T) | 17 | mg/L | 4 | mg/L | <Null> | <Null> | <Null> | <Null>
569854 | 2002 Fixed Station | WWU090-0002 | AA13442 | 2002-09-03 11:45 | Eastern Corn Belt Plains | 51202011006 | West Fork White River | 576494.32 | 4418192.17 | 16N | Solids, Suspended Total, (TSS) | 160.2 | Total | Total suspended solids(Method: 160.2, Medium: Water, T/D: T) | 13 | mg/L | 4 | mg/L | <Null> | <Null> | <Null> | <Null>
569855 | 2002 Fixed Station | WWU090-0002 | AA13882 | 2002-10-01 12:00 | Eastern Corn Belt Plains | 51202011006 | West Fork White River | 576494.32 | 4418192.17 | 16N | Solids, Suspended Total, (TSS) | 160.2 | Total | Total suspended solids(Method: 160.2, Medium: Water, T/D: T) | 10 | mg/L | 4 | mg/L | <Null> | <Null> | <Null> | <Null>
569856 | 2002 Fixed Station | WWU090-0002 | AA14343 | 2002-11-25 10:15 | Eastern Corn Belt Plains | 51202011006 | West Fork White River | 576494.32 | 4418192.17 | 16N | Solids, Suspended Total, (TSS) | 160.2 | Total | Total suspended solids(Method: 160.2, Medium: Water, T/D: T) | 4 | mg/L | 4 | mg/L | <Null> | <Null> | <Null> | <Null>
523330 | 2003 Fixed Station | WWU090-0002 | AA14994 | 2003-02-25 11:50 | Eastern Corn Belt Plains | 51202011006 | West Fork White River | 576494.32 | 4418192.17 | 16N | Solids, Suspended Total, (TSS) | 160.2 | Total | Total suspended solids(Method: 160.2, Medium: Water, T/D: T) | 16 | mg/L | 4 | mg/L | <Null> | <Null> | <Null> | <Null>
523331 | 2003 Fixed Station | WWU090-0002 | AA15235 | 2003-03-26 10:20 | Eastern Corn Belt Plains | 51202011006 | West Fork White River | 576494.32 | 4418192.17 | 16N | Solids, Suspended Total, (TSS) | 160.2 | Total | Total suspended solids(Method: 160.2, Medium: Water, T/D: T) | 25 | mg/L | 4 | mg/L | <Null> | <Null> | <Null> | <Null>
523332 | 2003 Fixed Station | WWU090-0002 | AA15531 | 2003-04-16 11:40 | Eastern Corn Belt Plains | 51202011006 | West Fork White River | 576494.32 | 4418192.17 | 16N | Solids, Suspended Total, (TSS) | 160.2 | Total | Total suspended solids(Method: 160.2, Medium: Water, T/D: T) | 12 | mg/L | 4 | mg/L | <Null> | <Null> | <Null> | <Null>
523333 | 2003 Fixed Station | WWU090-0002 | AA15894 | 2003-05-01 11:45 | Eastern Corn Belt Plains | 51202011006 | West Fork White River | 576494.32 | 4418192.17 | 16N | Solids, Suspended Total, (TSS) | 160.2 | Total | Total suspended solids(Method: 160.2, Medium: Water, T/D: T) | 10 | mg/L | 4 | mg/L | <Null> | <Null> | <Null> | <Null>
523334 | 2003 Fixed Station | WWU090-0002 | AA16494 | 2003-06-10 11:15 | Eastern Corn Belt Plains | 51202011006 | West Fork White River | 576494.32 | 4418192.17 | 16N | Solids, Suspended Total, (TSS) | 160.2 | Total | Total suspended solids(Method: 160.2, Medium: Water, T/D: T) | 23 | mg/L | 4 | mg/L | <Null> | <Null> | <Null> | <Null>
523335 | 2003 Fixed Station | WWU090-0002 | AA17494 | 2003-07-17 11:10 | Eastern Corn Belt Plains | 51202011006 | West Fork White River | 576494.32 | 4418192.17 | 16N | Solids, Suspended Total, (TSS) | 160.2 | Total | Total suspended solids(Method: 160.2, Medium: Water, T/D: T) | 25 | mg/L | 4 | mg/L | <Null> | <Null> | <Null> | <Null>
523336 | 2003 Fixed Station | WWU090-0002 | AA18029 | 2003-08-13 10:45 | Eastern Corn Belt Plains | 51202011006 | West Fork White River | 576494.32 | 4418192.17 | 16N | Solids, Suspended Total, (TSS) | 160.2 | Total | Total suspended solids(Method: 160.2, Medium: Water, T/D: T) | 19 | mg/L | 4 | mg/L | fDJ | <Null> | <Null> | <Null>
523337 | 2003 Fixed Station | WWU090-0002 | AA18791 | 2003-10-01 11:05 | Eastern Corn Belt Plains | 51202011006 | West Fork White River | 576494.32 | 4418192.17 | 16N | Solids, Suspended Total, (TSS) | 160.2 | Total | Total suspended solids(Method: 160.2, Medium: Water, T/D: T) | 23 | mg/L | 4 | mg/L | <Null> | <Null> | <Null> | <Null>
523338 | 2003 Fixed Station | WWU090-0002 | AA19577 | 2003-10-29 11:30 | Eastern Corn Belt Plains | 51202011006 | West Fork White River | 576494.32 | 4418192.17 | 16N | Solids, Suspended Total, (TSS) | 160.2 | Total | Total suspended solids(Method: 160.2, Medium: Water, T/D: T) | 4 | mg/L | 4 | mg/L | fDJ | <Null> | <Null> | <Null>
523339 | 2003 Fixed Station | WWU090-0002 | AA20169 | 2003-11-24 09:00 | Eastern Corn Belt Plains | 51202011006 | West Fork White River | 576494.32 | 4418192.17 | 16N | Solids, Suspended Total, (TSS) | 160.2 | Total | Total suspended solids(Method: 160.2, Medium: Water, T/D: T) | 29 | mg/L | 4 | mg/L | <Null> | <Null> | <Null> | <Null>
523340 | 2003 Fixed Station | WWU090-0002 | AA20335 | 2003-12-30 11:25 | Eastern Corn Belt Plains | 51202011006 | West Fork White River | 576494.32 | 4418192.17 | 16N | Solids, Suspended Total, (TSS) | 160.2 | Total | Total suspended solids(Method: 160.2, Medium: Water, T/D: T) | 13 | mg/L | 4 | mg/L | <Null> | <Null> | <Null> | <Null>
678672 | 2004 Fixed Station | WWU090-0002 | AA20548 | 2004-01-20 11:20 | Eastern Corn Belt Plains | 51202011006 | West Fork White River | 576494.32 | 4418192.17 | 16N | Solids, Suspended Total, (TSS) | 160.2 | Total | Total suspended solids(Method: 160.2, Medium: Water, T/D: T) | 5 | mg/L | 4 | mg/L | <Null> | <Null> | <Null> | <Null>
678673 | 2004 Fixed Station | WWU090-0002 | AA21218 | 2004-03-11 11:00 | Eastern Corn Belt Plains | 51202011006 | West Fork White River | 576494.32 | 4418192.17 | 16N | Solids, Suspended Total, (TSS) | 160.2 | Total | Total suspended solids(Method: 160.2, Medium: Water, T/D: T) | 5 | mg/L | 4 | mg/L | fDJ | <Null> | <Null> | <Null>
678674 | 2004 Fixed Station | WWU090-0002 | AA21896 | 2004-04-07 10:15 | Eastern Corn Belt Plains | 51202011006 | West Fork White River | 576494.32 | 4418192.17 | 16N | Solids, Suspended Total, (TSS) | 160.2 | Total | Total suspended solids(Method: 160.2, Medium: Water, T/D: T) | 6 | mg/L | 4 | mg/L | <Null> | <Null> | <Null> | <Null>
678675 | 2004 Fixed Station | WWU090-0002 | AA22530 | 2004-05-12 10:10 | Eastern Corn Belt Plains | 51202011006 | West Fork White River | 576494.32 | 4418192.17 | 16N | Solids, Suspended Total, (TSS) | 160.2 | Total | Total suspended solids(Method: 160.2, Medium: Water, T/D: T) | 11 | mg/L | 4 | mg/L | <Null> | <Null> | <Null> | <Null>
678676 | 2004 Fixed Station | WWU090-0002 | AA23029 | 2004-06-10 10:20 | Eastern Corn Belt Plains | 51202011006 | West Fork White River | 576494.32 | 4418192.17 | 16N | Solids, Suspended Total, (TSS) | 160.2 | Total | Total suspended solids(Method: 160.2, Medium: Water, T/D: T) | 25 | mg/L | 4 | mg/L | <Null> | <Null> | <Null> | <Null>
678677 | 2004 Fixed Station | WWU090-0002 | AA23242 | 2004-07-01 10:40 | Eastern Corn Belt Plains | 51202011006 | West Fork White River | 576494.32 | 4418192.17 | 16N | Solids, Suspended Total, (TSS) | 160.2 | Total | Total suspended solids(Method: 160.2, Medium: Water, T/D: T) | 15 | mg/L | 4 | mg/L | fDJ | <Null> | <Null> | <Null>
678678 | 2004 Fixed Station | WWU090-0002 | AA23663 | 2004-08-05 10:30 | Eastern Corn Belt Plains | 51202011006 | West Fork White River | 576494.32 | 4418192.17 | 16N | Solids, Suspended Total, (TSS) | 160.2 | Total | Total suspended solids(Method: 160.2, Medium: Water, T/D: T) | 18 | mg/L | 4 | mg/L | <Null> | <Null> | <Null> | <Null>
678679 | 2004 Fixed Station | WWU090-0002 | AA24171 | 2004-09-07 10:50 | Eastern Corn Belt Plains | 51202011006 | West Fork White River | 576494.32 | 4418192.17 | 16N | Solids, Suspended Total, (TSS) | 160.2 | Total | Total suspended solids(Method: 160.2, Medium: Water, T/D: T) | 15 | mg/L | 4 | mg/L | <Null> | <Null> | <Null> | <Null>
678680 | 2004 Fixed Station | WWU090-0002 | AA24397 | 2004-10-14 10:50 | Eastern Corn Belt Plains | 51202011006 | West Fork White River | 576494.32 | 4418192.17 | 16N | Solids, Suspended Total, (TSS) | 160.2 | Total | Total suspended solids(Method: 160.2, Medium: Water, T/D: T) | 10 | mg/L | 4 | mg/L | <Null> | <Null> | <Null> | <Null>
678681 | 2004 Fixed Station | WWU090-0002 | AA24744 | 2004-11-08 10:50 | Eastern Corn Belt Plains | 51202011006 | West Fork White River | 576494.32 | 4418192.17 | 16N | Solids, Suspended Total, (TSS) | 160.2 | Total | Total suspended solids(Method: 160.2, Medium: Water, T/D: T) | 5 | mg/L | 4 | mg/L | <Null> | <Null> | <Null> | <Null>
678682 | 2004 Fixed Station | WWU090-0002 | AA25009 | 2004-12-29 10:45 | Eastern Corn Belt Plains | 51202011006 | West Fork White River | 576494.32 | 4418192.17 | 16N | Solids, Suspended Total, (TSS) | 160.2 | Total | Total suspended solids(Method: 160.2, Medium: Water, T/D: T) | 6 | mg/L | 4 | mg/L | <Null> | <Null> | <Null> | <Null>
450618 | 2005 Fixed Station | WWU090-0002 | AA25316 | 2005-01-20 11:00 | Eastern Corn Belt Plains | 51202011006 | West Fork White River | 576494.32 | 4418192.17 | 16N | Solids, Suspended Total, (TSS) | 160.2 | Total | Total suspended solids(Method: 160.2, Medium: Water, T/D: T) | 21 | mg/L | 4 | mg/L | <Null> | <Null> | <Null> | <Null>
450619 | 2005 Fixed Station | WWU090-0002 | AA25798 | 2005-02-28 11:00 | Eastern Corn Belt Plains | 51202011006 | West Fork White River | 576494.32 | 4418192.17 | 16N | Solids, Suspended Total, (TSS) | 160.2 | Total | Total suspended solids(Method: 160.2, Medium: Water, T/D: T) | 5 | mg/L | 4 | mg/L | <Null> | <Null> | <Null> | <Null>
450620 | 2005 Fixed Station | WWU090-0002 | AA26048 | 2005-03-23 11:00 | Eastern Corn Belt Plains | 51202011006 | West Fork White River | 576494.32 | 4418192.17 | 16N | Solids, Suspended Total, (TSS) | 160.2 | Total | Total suspended solids(Method: 160.2, Medium: Water, T/D: T) | 4 | mg/L | 4 | mg/L | <Null> | <Null> | <Null> | <Null>
450621 | 2005 Fixed Station | WWU090-0002 | AA26473 | 2005-04-13 10:50 | Eastern Corn Belt Plains | 51202011006 | West Fork White River | 576494.32 | 4418192.17 | 16N | Solids, Suspended Total, (TSS) | 160.2 | Total | Total suspended solids(Method: 160.2, Medium: Water, T/D: T) | 7 | mg/L | 4 | mg/L | <Null> | <Null> | <Null> | <Null>
450622 | 2005 Fixed Station | WWU090-0002 | AA26860 | 2005-05-26 10:20 | Eastern Corn Belt Plains | 51202011006 | West Fork White River | 576494.32 | 4418192.17 | 16N | Solids, Suspended Total, (TSS) | 160.2 | Total | Total suspended solids(Method: 160.2, Medium: Water, T/D: T) | 17 | mg/L | 4 | mg/L | <Null> | <Null> | <Null> | <Null>
450623 | 2005 Fixed Station | WWU090-0002 | AA27734 | 2005-06-22 09:00 | Eastern Corn Belt Plains | 51202011006 | West Fork White River | 576494.32 | 4418192.17 | 16N | Solids, Suspended Total, (TSS) | 160.2 | Total | Total suspended solids(Method: 160.2, Medium: Water, T/D: T) | 15 | mg/L | 4 | mg/L | <Null> | <Null> | <Null> | <Null>
450624 | 2005 Fixed Station | WWU090-0002 | AA28338 | 2005-07-07 09:55 | Eastern Corn Belt Plains | 51202011006 | West Fork White River | 576494.32 | 4418192.17 | 16N | Solids, Suspended Total, (TSS) | 160.2 | Total | Total suspended solids(Method: 160.2, Medium: Water, T/D: T) | 15 | mg/L | 4 | mg/L | <Null> | <Null> | <Null> | <Null>
450625 | 2005 Fixed Station | WWU090-0002 | AA28664 | 2005-08-31 10:50 | Eastern Corn Belt Plains | 51202011006 | West Fork White River | 576494.32 | 4418192.17 | 16N | Solids, Suspended Total, (TSS) | 160.2 | Total | Total suspended solids(Method: 160.2, Medium: Water, T/D: T) | 23 | mg/L | 4 | mg/L | <Null> | <Null> | <Null> | <Null>
450626 | 2005 Fixed Station | WWU090-0002 | AA29042 | 2005-09-08 10:50 | Eastern Corn Belt Plains | 51202011006 | West Fork White River | 576494.32 | 4418192.17 | 16N | Solids, Suspended Total, (TSS) | 160.2 | Total | Total suspended solids(Method: 160.2, Medium: Water, T/D: T) | 18 | mg/L | 4 | mg/L | <Null> | <Null> | <Null> | <Null>
450627 | 2005 Fixed Station | WWU090-0002 | AA39250 | 2005-10-13 10:20 | Eastern Corn Belt Plains | 51202011006 | West Fork White River | 576494.32 | 4418192.17 | 16N | Solids, Suspended Total, (TSS) | 160.2 | Total | Total suspended solids(Method: 160.2, Medium: Water, T/D: T) | 13 | mg/L | 4 | mg/L | DJ | <Null> | <Null> | <Null>
450628 | 2005 Fixed Station | WWU090-0002 | AA39503 | 2005-11-03 09:25 | Eastern Corn Belt Plains | 51202011006 | West Fork White River | 576494.32 | 4418192.17 | 16N | Solids, Suspended Total, (TSS) | 160.2 | Total | Total suspended solids(Method: 160.2, Medium: Water, T/D: T) | 8 | mg/L | 4 | mg/L | <Null> | <Null> | <Null> | <Null>
450629 | 2005 Fixed Station | WWU090-0002 | AA39648 | 2005-12-29 10:20 | Eastern Corn Belt Plains | 51202011006 | West Fork White River | 576494.32 | 4418192.17 | 16N | Solids, Suspended Total, (TSS) | 160.2 | Total | Total suspended solids(Method: 160.2, Medium: Water, T/D: T) | 56 | mg/L | 4 | mg/L | <Null> | <Null> | <Null> | <Null>
409293 | 2006 Fixed Station | WWU090-0002 | AA39957 | 2006-01-04 09:50 | Eastern Corn Belt Plains | 51202011006 | West Fork White River | 576494.32 | 4418192.17 | 16N | Solids, Suspended Total, (TSS) | 160.2 | Total | Total suspended solids(Method: 160.2, Medium: Water, T/D: T) | 21 | mg/L | 4 | mg/L | <Null> | <Null> | <Null> | <Null>
409304 | 2006 Fixed Station | WWU090-0002 | AA40159 | 2006-02-15 10:50 | Eastern Corn Belt Plains | 51202011006 | West Fork White River | 576494.32 | 4418192.17 | 16N | Solids, Suspended Total, (TSS) | 160.2 | Total | Total suspended solids(Method: 160.2, Medium: Water, T/D: T) | 9 | mg/L | 4 | mg/L | <Null> | <Null> | <Null> | <Null>
409338 | 2006 Fixed Station | WWU090-0002 | AA40417 | 2006-03-09 10:00 | Eastern Corn Belt Plains | 51202011006 | West Fork White River | 576494.32 | 4418192.17 | 16N | Solids, Suspended Total, (TSS) | 160.2 | Total | Total suspended solids(Method: 160.2, Medium: Water, T/D: T) | 10 | mg/L | 4 | mg/L | <Null> | <Null> | <Null> | <Null>
409366 | 2006 Fixed Station | WWU090-0002 | AA40928 | 2006-04-12 07:50 | Eastern Corn Belt Plains | 51202011006 | West Fork White River | 576494.32 | 4418192.17 | 16N | Solids, Suspended Total, (TSS) | 160.2 | Total | Total suspended solids(Method: 160.2, Medium: Water, T/D: T) | 15 | mg/L | 4 | mg/L | <Null> | <Null> | <Null> | <Null>
409394 | 2006 Fixed Station | WWU090-0002 | AA41595 | 2006-05-30 10:30 | Eastern Corn Belt Plains | 51202011006 | West Fork White River | 576494.32 | 4418192.17 | 16N | Solids, Suspended Total, (TSS) | 160.2 | Total | Total suspended solids(Method: 160.2, Medium: Water, T/D: T) | 21 | mg/L | 4 | mg/L | <Null> | <Null> | <Null> | <Null>
409426 | 2006 Fixed Station | WWU090-0002 | AA42550 | 2006-06-15 10:35 | Eastern Corn Belt Plains | 51202011006 | West Fork White River | 576494.32 | 4418192.17 | 16N | Solids, Suspended Total, (TSS) | 160.2 | Total | Total suspended solids(Method: 160.2, Medium: Water, T/D: T) | 27 | mg/L | 4 | mg/L | <Null> | <Null> | <Null> | <Null>
409452 | 2006 Fixed Station | WWU090-0002 | AA43071 | 2006-07-05 09:45 | Eastern Corn Belt Plains | 51202011006 | West Fork White River | 576494.32 | 4418192.17 | 16N | Solids, Suspended Total, (TSS) | 160.2 | Total | Total suspended solids(Method: 160.2, Medium: Water, T/D: T) | 29 | mg/L | 4 | mg/L | <Null> | <Null> | <Null> | <Null>
409491 | 2006 Fixed Station | WWU090-0002 | AA43760 | 2006-08-03 10:00 | Eastern Corn Belt Plains | 51202011006 | West Fork White River | 576494.32 | 4418192.17 | 16N | Solids, Suspended Total, (TSS) | 160.2 | Total | Total suspended solids(Method: 160.2, Medium: Water, T/D: T) | 20 | mg/L | 4 | mg/L | <Null> | <Null> | <Null> | <Null>
409512 | 2006 Fixed Station | WWU090-0002 | AA44439 | 2006-09-28 10:25 | Eastern Corn Belt Plains | 51202011006 | West Fork White River | 576494.32 | 4418192.17 | 16N | Solids, Suspended Total, (TSS) | 160.2 | Total | Total suspended solids(Method: 160.2, Medium: Water, T/D: T) | 20 | mg/L | 4 | mg/L | <Null> | <Null> | <Null> | <Null>
409556 | 2006 Fixed Station | WWU090-0002 | AA44547 | 2006-10-12 11:15 | Eastern Corn Belt Plains | 51202011006 | West Fork White River | 576494.32 | 4418192.17 | 16N | Solids, Suspended Total, (TSS) | 160.2 | Total | Total suspended solids(Method: 160.2, Medium: Water, T/D: T) | 14 | mg/L | 4 | mg/L | <Null> | <Null> | <Null> | <Null>
409581 | 2006 Fixed Station | WWU090-0002 | AA45034 | 2006-11-08 11:00 | Eastern Corn Belt Plains | 51202011006 | West Fork White River | 576494.32 | 4418192.17 | 16N | Solids, Suspended Total, (TSS) | 160.2 | Total | Total suspended solids(Method: 160.2, Medium: Water, T/D: T) | 9 | mg/L | 4 | mg/L | <Null> | <Null> | <Null> | <Null>
409590 | 2006 Fixed Station | WWU090-0002 | AA45151 | 2006-12-21 10:25 | Eastern Corn Belt Plains | 51202011006 | West Fork White River | 576494.32 | 4418192.17 | 16N | Solids, Suspended Total, (TSS) | 160.2 | Total | Total suspended solids(Method: 160.2, Medium: Water, T/D: T) | 5 | mg/L | 4 | mg/L | <Null> | <Null> | <Null> | <Null>
353514 | 2007 Fixed Station Monitoring | WWU090-0002 | AA45335 | 2007-01-04 10:50 | Eastern Corn Belt Plains | 51202011006 | West Fork White River | 576494.32 | 4418192.17 | 16N | Solids, Suspended Total, (TSS) | 160.2 | Total | Total suspended solids(Method: 160.2, Medium: Water, T/D: T) | 43 | mg/L | 10 | mg/L | <Null> | <Null> | <Null> | <Null>
353515 | 2007 Fixed Station Monitoring | WWU090-0002 | AA45545 | 2007-02-06 10:00 | Eastern Corn Belt Plains | 51202011006 | West Fork White River | 576494.32 | 4418192.17 | 16N | Solids, Suspended Total, (TSS) | 160.2 | Total | Total suspended solids(Method: 160.2, Medium: Water, T/D: T) | 6 | mg/L | 5 | mg/L | fDJ | <Null> | <Null> | <Null>
353516 | 2007 Fixed Station Monitoring | WWU090-0002 | AA45877 | 2007-03-06 11:00 | Eastern Corn Belt Plains | 51202011006 | West Fork White River | 576494.32 | 4418192.17 | 16N | Solids, Suspended Total, (TSS) | 160.2 | Total | Total suspended solids(Method: 160.2, Medium: Water, T/D: T) | 31 | mg/L | 10 | mg/L | <Null> | <Null> | <Null> | <Null>
353517 | 2007 Fixed Station Monitoring | WWU090-0002 | AA46515 | 2007-04-17 11:20 | Eastern Corn Belt Plains | 51202011006 | West Fork White River | 576494.32 | 4418192.17 | 16N | Solids, Suspended Total, (TSS) | 160.2 | Total | Total suspended solids(Method: 160.2, Medium: Water, T/D: T) | 24 | mg/L | 4 | mg/L | <Null> | <Null> | <Null> | <Null>
353518 | 2007 Fixed Station Monitoring | WWU090-0002 | AA47648 | 2007-05-29 11:15 | Eastern Corn Belt Plains | 51202011006 | West Fork White River | 576494.32 | 4418192.17 | 16N | Solids, Suspended Total, (TSS) | 160.2 | Total | Total suspended solids(Method: 160.2, Medium: Water, T/D: T) | 9 | mg/L | 4 | mg/L | <Null> | <Null> | <Null> | <Null>
353519 | 2007 Fixed Station Monitoring | WWU090-0002 | AA48031 | 2007-06-14 10:50 | Eastern Corn Belt Plains | 51202011006 | West Fork White River | 576494.32 | 4418192.17 | 16N | Solids, Suspended Total, (TSS) | 160.2 | Total | Total suspended solids(Method: 160.2, Medium: Water, T/D: T) | 16 | mg/L | 4 | mg/L | <Null> | <Null> | <Null> | <Null>
353520 | 2007 Fixed Station Monitoring | WWU090-0002 | AA48540 | 2007-07-05 10:45 | Eastern Corn Belt Plains | 51202011006 | West Fork White River | 576494.32 | 4418192.17 | 16N | Solids, Suspended Total, (TSS) | 160.2 | Total | Total suspended solids(Method: 160.2, Medium: Water, T/D: T) | 40 | mg/L | 4 | mg/L | <Null> | <Null> | <Null> | <Null>
353521 | 2007 Fixed Station Monitoring | WWU090-0002 | AA49142 | 2007-08-16 10:25 | Eastern Corn Belt Plains | 51202011006 | West Fork White River | 576494.32 | 4418192.17 | 16N | Solids, Suspended Total, (TSS) | 160.2 | Total | Total suspended solids(Method: 160.2, Medium: Water, T/D: T) | 4 | mg/L | 4 | mg/L | <Null> | <Null> | <Null> | <Null>
353522 | 2007 Fixed Station Monitoring | WWU090-0002 | AA49589 | 2007-09-06 10:50 | Eastern Corn Belt Plains | 51202011006 | West Fork White River | 576494.32 | 4418192.17 | 16N | Solids, Suspended Total, (TSS) | 160.2 | Total | Total suspended solids(Method: 160.2, Medium: Water, T/D: T) | 8 | mg/L | 4 | mg/L | <Null> | <Null> | <Null> | <Null>
353523 | 2007 Fixed Station Monitoring | WWU090-0002 | AA49819 | 2007-10-04 10:20 | Eastern Corn Belt Plains | 51202011006 | West Fork White River | 576494.32 | 4418192.17 | 16N | Solids, Suspended Total, (TSS) | 160.2 | Total | Total suspended solids(Method: 160.2, Medium: Water, T/D: T) | 4 | mg/L | 4 | mg/L | <Null> | <Null> | <Null> | <Null>
353524 | 2007 Fixed Station Monitoring | WWU090-0002 | AA50099 | 2007-12-04 12:40 | Eastern Corn Belt Plains | 51202011006 | West Fork White River | 576494.32 | 4418192.17 | 16N | Solids, Suspended Total, (TSS) | 160.2 | Total | Total suspended solids(Method: 160.2, Medium: Water, T/D: T) | 26 | mg/L | 4 | mg/L | <Null> | <Null> | <Null> | <Null>
280269 | 2008 Fixed Station Monitoring | WWU090-0002 | AA50871 | 2008-01-14 10:45 | Eastern Corn Belt Plains | 51202011006 | West Fork White River | 576494.32 | 4418192.17 | 16N | Solids, Suspended Total, (TSS) | 160.2 | Total | Total suspended solids(Method: 160.2, Medium: Water, T/D: T) | 21 | mg/L | 4 | mg/L | <Null> | <Null> | <Null> | <Null>
280270 | 2008 Fixed Station Monitoring | WWU090-0002 | AA51398 | 2008-03-17 10:50 | Eastern Corn Belt Plains | 51202011006 | West Fork White River | 576494.32 | 4418192.17 | 16N | Solids, Suspended Total, (TSS) | 160.2 | Total | Total suspended solids(Method: 160.2, Medium: Water, T/D: T) | 14 | mg/L | 4 | mg/L | <Null> | <Null> | <Null> | <Null>
280271 | 2008 Fixed Station Monitoring | WWU090-0002 | AA51683 | 2008-04-03 09:50 | Eastern Corn Belt Plains | 51202011006 | West Fork White River | 576494.32 | 4418192.17 | 16N | Solids, Suspended Total, (TSS) | SM2540D | Total | Total suspended solids(Method: SM2540D, Medium: Water, T/D: T) | 57 | mg/L | 4 | mg/L | <Null> | <Null> | <Null> | <Null>
280272 | 2008 Fixed Station Monitoring | WWU090-0002 | AA52420 | 2008-05-07 10:30 | Eastern Corn Belt Plains | 51202011006 | West Fork White River | 576494.32 | 4418192.17 | 16N | Solids, Suspended Total, (TSS) | SM2540D | Total | Total suspended solids(Method: SM2540D, Medium: Water, T/D: T) | 9 | mg/L | 4 | mg/L | <Null> | <Null> | <Null> | <Null>
280273 | 2008 Fixed Station Monitoring | WWU090-0002 | AA53222 | 2008-06-26 11:00 | Eastern Corn Belt Plains | 51202011006 | West Fork White River | 576494.32 | 4418192.17 | 16N | Solids, Suspended Total, (TSS) | SM2540D | Total | Total suspended solids(Method: SM2540D, Medium: Water, T/D: T) | 28 | mg/L | 4 | mg/L | <Null> | <Null> | <Null> | <Null>
280274 | 2008 Fixed Station Monitoring | WWU090-0002 | AA53896 | 2008-07-24 11:00 | Eastern Corn Belt Plains | 51202011006 | West Fork White River | 576494.32 | 4418192.17 | 16N | Solids, Suspended Total, (TSS) | SM2540D | Total | Total suspended solids(Method: SM2540D, Medium: Water, T/D: T) | 35 | mg/L | 4 | mg/L | <Null> | <Null> | <Null> | <Null>
280275 | 2008 Fixed Station Monitoring | WWU090-0002 | AA54446 | 2008-08-25 10:20 | Eastern Corn Belt Plains | 51202011006 | West Fork White River | 576494.32 | 4418192.17 | 16N | Solids, Suspended Total, (TSS) | SM2540D | Total | Total suspended solids(Method: SM2540D, Medium: Water, T/D: T) | 33 | mg/L | 4 | mg/L | <Null> | <Null> | <Null> | <Null>
280276 | 2008 Fixed Station Monitoring | WWU090-0002 | AA54866 | 2008-09-22 10:30 | Eastern Corn Belt Plains | 51202011006 | West Fork White River | 576494.32 | 4418192.17 | 16N | Solids, Suspended Total, (TSS) | SM2540D | Total | Total suspended solids(Method: SM2540D, Medium: Water, T/D: T) | 23 | mg/L | 4 | mg/L | <Null> | <Null> | <Null> | <Null>
280277 | 2008 Fixed Station Monitoring | WWU090-0002 | AA55249 | 2008-10-16 10:30 | Eastern Corn Belt Plains | 51202011006 | West Fork White River | 576494.32 | 4418192.17 | 16N | Solids, Suspended Total, (TSS) | SM2540D | Total | Total suspended solids(Method: SM2540D, Medium: Water, T/D: T) | 12 | mg/L | 4 | mg/L | <Null> | <Null> | <Null> | <Null>
280278 | 2008 Fixed Station Monitoring | WWU090-0002 | AA55688 | 2008-12-10 09:30 | Eastern Corn Belt Plains | 51202011006 | West Fork White River | 576494.32 | 4418192.17 | 16N | Solids, Suspended Total, (TSS) | SM2540D | Total | Total suspended solids(Method: SM2540D, Medium: Water, T/D: T) | 14 | mg/L | 4 | mg/L | <Null> | <Null> | <Null> | <Null>
257997 | 2009 Fixed Station Monitoring | WWU090-0002 | AA55980 | 2009-01-21 09:00 | Eastern Corn Belt Plains | 51202011006 | West Fork White River | 576494.32 | 4418192.17 | 16N | Solids, Suspended Total, (TSS) | SM2540D | Total | Total suspended solids(Method: SM2540D, Medium: Water, T/D: T) | 4 | mg/L | 4 | mg/L | <Null> | <Null> | <Null> | <Null>
257998 | 2009 Fixed Station Monitoring | WWU090-0002 | AA56125 | 2009-02-18 10:30 | Eastern Corn Belt Plains | 51202011006 | West Fork White River | 576494.32 | 4418192.17 | 16N | Solids, Suspended Total, (TSS) | SM2540D | Total | Total suspended solids(Method: SM2540D, Medium: Water, T/D: T) | 34 | mg/L | 4 | mg/L | <Null> | <Null> | <Null> | <Null>
257999 | 2009 Fixed Station Monitoring | WWU090-0002 | AA56486 | 2009-03-18 10:45 | Eastern Corn Belt Plains | 51202011006 | West Fork White River | 576494.32 | 4418192.17 | 16N | Solids, Suspended Total, (TSS) | SM2540D | Total | Total suspended solids(Method: SM2540D, Medium: Water, T/D: T) | 20 | mg/L | 4 | mg/L | <Null> | <Null> | <Null> | <Null>
258000 | 2009 Fixed Station Monitoring | WWU090-0002 | AA56725 | 2009-04-08 10:50 | Eastern Corn Belt Plains | 51202011006 | West Fork White River | 576494.32 | 4418192.17 | 16N | Solids, Suspended Total, (TSS) | SM2540D | Total | Total suspended solids(Method: SM2540D, Medium: Water, T/D: T) | 80 | mg/L | 4 | mg/L | <Null> | <Null> | <Null> | <Null>
258001 | 2009 Fixed Station Monitoring | WWU090-0002 | AA57759 | 2009-05-26 10:20 | Eastern Corn Belt Plains | 51202011006 | West Fork White River | 576494.32 | 4418192.17 | 16N | Solids, Suspended Total, (TSS) | SM2540D | Total | Total suspended solids(Method: SM2540D, Medium: Water, T/D: T) | 20 | mg/L | 4 | mg/L | <Null> | <Null> | <Null> | <Null>
258002 | 2009 Fixed Station Monitoring | WWU090-0002 | AA58448 | 2009-06-18 10:15 | Eastern Corn Belt Plains | 51202011006 | West Fork White River | 576494.32 | 4418192.17 | 16N | Solids, Suspended Total, (TSS) | SM2540D | Total | Total suspended solids(Method: SM2540D, Medium: Water, T/D: T) | 21 | mg/L | 4 | mg/L | <Null> | <Null> | <Null> | <Null>
258003 | 2009 Fixed Station Monitoring | WWU090-0002 | AA58894 | 2009-07-06 09:40 | Eastern Corn Belt Plains | 51202011006 | West Fork White River | 576494.32 | 4418192.17 | 16N | Solids, Suspended Total, (TSS) | SM2540D | Total | Total suspended solids(Method: SM2540D, Medium: Water, T/D: T) | 18 | mg/L | 4 | mg/L | <Null> | <Null> | <Null> | <Null>
258004 | 2009 Fixed Station Monitoring | WWU090-0002 | AA59447 | 2009-08-13 10:15 | Eastern Corn Belt Plains | 51202011006 | West Fork White River | 576494.32 | 4418192.17 | 16N | Solids, Suspended Total, (TSS) | SM2540D | Total | Total suspended solids(Method: SM2540D, Medium: Water, T/D: T) | 43 | mg/L | 4 | mg/L | <Null> | <Null> | <Null> | <Null>
258005 | 2009 Fixed Station Monitoring | WWU090-0002 | AA59632 | 2009-09-03 10:10 | Eastern Corn Belt Plains | 51202011006 | West Fork White River | 576494.32 | 4418192.17 | 16N | Solids, Suspended Total, (TSS) | SM2540D | Total | Total suspended solids(Method: SM2540D, Medium: Water, T/D: T) | 31 | mg/L | 4 | mg/L | <Null> | <Null> | <Null> | <Null>
258006 | 2009 Fixed Station Monitoring | WWU090-0002 | AA60317 | 2009-10-01 10:10 | Eastern Corn Belt Plains | 51202011006 | West Fork White River | 576494.32 | 4418192.17 | 16N | Solids, Suspended Total, (TSS) | SM2540D | Total | Total suspended solids(Method: SM2540D, Medium: Water, T/D: T) | 13 | mg/L | 4 | mg/L | <Null> | <Null> | <Null> | <Null>
258007 | 2009 Fixed Station Monitoring | WWU090-0002 | AA60409 | 2009-11-30 09:50 | Eastern Corn Belt Plains | 51202011006 | West Fork White River | 576494.32 | 4418192.17 | 16N | Solids, Suspended Total, (TSS) | SM2540D | Total | Total suspended solids(Method: SM2540D, Medium: Water, T/D: T) | 5 | mg/L | 4 | mg/L | <Null> | <Null> | <Null> | <Null>
258008 | 2009 Fixed Station Monitoring | WWU090-0002 | AA60501 | 2009-12-16 10:00 | Eastern Corn Belt Plains | 51202011006 | West Fork White River | 576494.32 | 4418192.17 | 16N | Solids, Suspended Total, (TSS) | SM2540D | Total | Total suspended solids(Method: SM2540D, Medium: Water, T/D: T) | 25 | mg/L | 4 | mg/L | <Null> | <Null> | <Null> | <Null>
210318 | 2010 Fixed Station Monitoring | WWU090-0002 | AA60851 | 2010-02-04 10:30 | Eastern Corn Belt Plains | 51202011006 | West Fork White River | 576494.32 | 4418192.17 | 16N | Solids, Suspended Total, (TSS) | SM2540D | Total | Total suspended solids(Method: SM2540D, Medium: Water, T/D: T) | 4 | mg/L | 4 | mg/L | <Null> | <Null> | <Null> | <Null>
210319 | 2010 Fixed Station Monitoring | WWU090-0002 | AA61048 | 2010-03-10 10:00 | Eastern Corn Belt Plains | 51202011006 | West Fork White River | 576494.32 | 4418192.17 | 16N | Solids, Suspended Total, (TSS) | SM2540D | Total | Total suspended solids(Method: SM2540D, Medium: Water, T/D: T) | 37 | mg/L | 4 | mg/L | <Null> | <Null> | <Null> | <Null>
210320 | 2010 Fixed Station Monitoring | WWU090-0002 | AA62389 | 2010-04-22 10:20 | Eastern Corn Belt Plains | 51202011006 | West Fork White River | 576494.32 | 4418192.17 | 16N | Solids, Suspended Total, (TSS) | SM2540D | Total | Total suspended solids(Method: SM2540D, Medium: Water, T/D: T) | 7 | mg/L | 4 | mg/L | <Null> | <Null> | <Null> | <Null>
210321 | 2010 Fixed Station Monitoring | WWU090-0002 | AB00049 | 2010-05-05 10:15 | Eastern Corn Belt Plains | 51202011006 | West Fork White River | 576494.32 | 4418192.17 | 16N | Solids, Suspended Total, (TSS) | SM2540D | Total | Total suspended solids(Method: SM2540D, Medium: Water, T/D: T) | 15 | mg/L | 4 | mg/L | <Null> | <Null> | <Null> | <Null>
210322 | 2010 Fixed Station Monitoring | WWU090-0002 | AB00342 | 2010-06-14 09:50 | Eastern Corn Belt Plains | 51202011006 | West Fork White River | 576494.32 | 4418192.17 | 16N | Solids, Suspended Total, (TSS) | SM2540D | Total | Total suspended solids(Method: SM2540D, Medium: Water, T/D: T) | 53 | mg/L | 4 | mg/L | <Null> | <Null> | <Null> | <Null>
210323 | 2010 Fixed Station Monitoring | WWU090-0002 | AB00529 | 2010-07-06 09:40 | Eastern Corn Belt Plains | 51202011006 | West Fork White River | 576494.32 | 4418192.17 | 16N | Solids, Suspended Total, (TSS) | SM2540D | Total | Total suspended solids(Method: SM2540D, Medium: Water, T/D: T) | 22 | mg/L | 4 | mg/L | <Null> | <Null> | <Null> | <Null>
210324 | 2010 Fixed Station Monitoring | WWU090-0002 | AB00768 | 2010-08-05 10:10 | Eastern Corn Belt Plains | 51202011006 | West Fork White River | 576494.32 | 4418192.17 | 16N | Solids, Suspended Total, (TSS) | SM2540D | Total | Total suspended solids(Method: SM2540D, Medium: Water, T/D: T) | 5 | mg/L | 4 | mg/L | <Null> | <Null> | <Null> | <Null>
210325 | 2010 Fixed Station Monitoring | WWU090-0002 | AB01334 | 2010-09-09 10:15 | Eastern Corn Belt Plains | 51202011006 | West Fork White River | 576494.32 | 4418192.17 | 16N | Solids, Suspended Total, (TSS) | SM2540D | Total | Total suspended solids(Method: SM2540D, Medium: Water, T/D: T) | 30 | mg/L | 4 | mg/L | <Null> | <Null> | <Null> | <Null>
210326 | 2010 Fixed Station Monitoring | WWU090-0002 | AB01655 | 2010-10-12 09:25 | Eastern Corn Belt Plains | 51202011006 | West Fork White River | 576494.32 | 4418192.17 | 16N | Solids, Suspended Total, (TSS) | SM2540D | Total | Total suspended solids(Method: SM2540D, Medium: Water, T/D: T) | 8 | mg/L | 4 | mg/L | <Null> | <Null> | <Null> | <Null>
210327 | 2010 Fixed Station Monitoring | WWU090-0002 | AB01794 | 2010-11-03 09:10 | Eastern Corn Belt Plains | 51202011006 | West Fork White River | 576494.32 | 4418192.17 | 16N | Solids, Suspended Total, (TSS) | SM2540D | Total | Total suspended solids(Method: SM2540D, Medium: Water, T/D: T) | 6 | mg/L | 4 | mg/L | <Null> | <Null> | <Null> | <Null>
210328 | 2010 Fixed Station Monitoring | WWU090-0002 | AB01981 | 2010-12-01 08:50 | Eastern Corn Belt Plains | 51202011006 | West Fork White River | 576494.32 | 4418192.17 | 16N | Solids, Suspended Total, (TSS) | SM2540D | Total | Total suspended solids(Method: SM2540D, Medium: Water, T/D: T) | 10 | mg/L | 4 | mg/L | <Null> | <Null> | <Null> | <Null>

## 4N
OBJECTID * | PROJECT_NAME | STATION_NAME | ACTIVITY_NO | ACTIVITY_END_DATE | ECOREGION_NAME | HUC_CD | WATERBODY_NAME | UTM_EAST | UTM_NORTH | UTM_ZONE | SUBSTANCE_NAME | ANALYTICAL_METHOD_NAME | CAS_QUALIFIER_NAME | PROTOCOL | LAB_RESULT | RESULT_UNIT | LAB_REPORT_LIMIT | REPORT_UNIT | QA_FLAGS | LAB_QA_FLAGS | QA_MEMO | COMMENT_TEXT
2655 | 1990 Fixed Station | LMG020-0005 | AA06304 | 1990-01-23 14:50 | Central Corn Belt Plains | 40400010603 | Indiana Harbor Canal | 459982.0713 | 4610658.7597 | 16N | Nitrogen, Nitrate+Nitrite | 353.2 | Total | Inorganic nitrogen (nitrate and nitrite)(Method: 353.2, Medium: Water, T/D: T) | 0.9 | mg/L | 0.05 | mg/L | <Null> | <Null> | <Null> | <Null>
2656 | 1990 Fixed Station | LMG020-0005 | AA06324 | 1990-02-27 14:45 | Central Corn Belt Plains | 40400010603 | Indiana Harbor Canal | 459982.0713 | 4610658.7597 | 16N | Nitrogen, Nitrate+Nitrite | 353.2 | Total | Inorganic nitrogen (nitrate and nitrite)(Method: 353.2, Medium: Water, T/D: T) | 1.5 | mg/L | 0.05 | mg/L | <Null> | <Null> | <Null> | <Null>
2657 | 1990 Fixed Station | LMG020-0005 | AA06325 | 1990-03-27 15:10 | Central Corn Belt Plains | 40400010603 | Indiana Harbor Canal | 459982.0713 | 4610658.7597 | 16N | Nitrogen, Nitrate+Nitrite | 353.2 | Total | Inorganic nitrogen (nitrate and nitrite)(Method: 353.2, Medium: Water, T/D: T) | 1.4 | mg/L | 0.05 | mg/L | <Null> | <Null> | <Null> | <Null>
2658 | 1990 Fixed Station | LMG020-0005 | AA06326 | 1990-04-24 17:00 | Central Corn Belt Plains | 40400010603 | Indiana Harbor Canal | 459982.0713 | 4610658.7597 | 16N | Nitrogen, Nitrate+Nitrite | 353.2 | Total | Inorganic nitrogen (nitrate and nitrite)(Method: 353.2, Medium: Water, T/D: T) | 1.4 | mg/L | 0.05 | mg/L | <Null> | <Null> | <Null> | <Null>
2659 | 1990 Fixed Station | LMG020-0005 | AA06327 | 1990-05-15 14:50 | Central Corn Belt Plains | 40400010603 | Indiana Harbor Canal | 459982.0713 | 4610658.7597 | 16N | Nitrogen, Nitrate+Nitrite | 353.2 | Total | Inorganic nitrogen (nitrate and nitrite)(Method: 353.2, Medium: Water, T/D: T) | 1.2 | mg/L | 0.05 | mg/L | <Null> | <Null> | <Null> | <Null>
2660 | 1990 Fixed Station | LMG020-0005 | AA06328 | 1990-06-05 15:17 | Central Corn Belt Plains | 40400010603 | Indiana Harbor Canal | 459982.0713 | 4610658.7597 | 16N | Nitrogen, Nitrate+Nitrite | 353.2 | Total | Inorganic nitrogen (nitrate and nitrite)(Method: 353.2, Medium: Water, T/D: T) | 1.3 | mg/L | 0.05 | mg/L | <Null> | <Null> | <Null> | <Null>
2661 | 1990 Fixed Station | LMG020-0005 | AA06329 | 1990-07-17 15:25 | Central Corn Belt Plains | 40400010603 | Indiana Harbor Canal | 459982.0713 | 4610658.7597 | 16N | Nitrogen, Nitrate+Nitrite | 353.2 | Total | Inorganic nitrogen (nitrate and nitrite)(Method: 353.2, Medium: Water, T/D: T) | 1.4 | mg/L | 0.05 | mg/L | <Null> | <Null> | <Null> | <Null>
2662 | 1990 Fixed Station | LMG020-0005 | AA06330 | 1990-08-07 14:15 | Central Corn Belt Plains | 40400010603 | Indiana Harbor Canal | 459982.0713 | 4610658.7597 | 16N | Nitrogen, Nitrate+Nitrite | 353.2 | Total | Inorganic nitrogen (nitrate and nitrite)(Method: 353.2, Medium: Water, T/D: T) | 1.4 | mg/L | 0.05 | mg/L | <Null> | <Null> | <Null> | <Null>
2663 | 1990 Fixed Station | LMG020-0005 | AA06331 | 1990-09-18 15:00 | Central Corn Belt Plains | 40400010603 | Indiana Harbor Canal | 459982.0713 | 4610658.7597 | 16N | Nitrogen, Nitrate+Nitrite | 353.2 | Total | Inorganic nitrogen (nitrate and nitrite)(Method: 353.2, Medium: Water, T/D: T) | 1.7 | mg/L | 0.05 | mg/L | <Null> | <Null> | <Null> | <Null>
688055 | 1991 Fixed Station | LMG020-0005 | DI05598 | 1991-01-16 10:55 | Central Corn Belt Plains | 40400010603 | Indiana Harbor Canal | 459982.0713 | 4610658.76 | 16N | Nitrogen, Nitrate+Nitrite | 353 | Total | Inorganic nitrogen (nitrate and nitrite)(Method: 353, Medium: Water, T/D: T) | 1.4 | mg/L | <Null> | mg/L | <Null> | <Null> | <Null> | <Null>
688068 | 1991 Fixed Station | LMG020-0005 | DI05668 | 1991-02-12 13:40 | Central Corn Belt Plains | 40400010603 | Indiana Harbor Canal | 459982.0713 | 4610658.76 | 16N | Nitrogen, Nitrate+Nitrite | 353 | Total | Inorganic nitrogen (nitrate and nitrite)(Method: 353, Medium: Water, T/D: T) | 1.8 | mg/L | <Null> | mg/L | <Null> | <Null> | <Null> | <Null>
688096 | 1991 Fixed Station | LMG020-0005 | DI05783 | 1991-03-06 13:10 | Central Corn Belt Plains | 40400010603 | Indiana Harbor Canal | 459982.0713 | 4610658.76 | 16N | Nitrogen, Nitrate+Nitrite | 353 | Total | Inorganic nitrogen (nitrate and nitrite)(Method: 353, Medium: Water, T/D: T) | 1.7 | mg/L | <Null> | mg/L | <Null> | <Null> | <Null> | <Null>
688157 | 1991 Fixed Station | LMG020-0005 | DI7429 | 1991-04-17 15:45 | Central Corn Belt Plains | 40400010603 | Indiana Harbor Canal | 459982.0713 | 4610658.76 | 16N | Nitrogen, Nitrate+Nitrite | 353 | Total | Inorganic nitrogen (nitrate and nitrite)(Method: 353, Medium: Water, T/D: T) | 1.6 | mg/L | <Null> | mg/L | <Null> | <Null> | <Null> | <Null>
688121 | 1991 Fixed Station | LMG020-0005 | DI5883 | 1991-05-22 14:50 | Central Corn Belt Plains | 40400010603 | Indiana Harbor Canal | 459982.0713 | 4610658.76 | 16N | Nitrogen, Nitrate+Nitrite | 353 | Total | Inorganic nitrogen (nitrate and nitrite)(Method: 353, Medium: Water, T/D: T) | 1.6 | mg/L | <Null> | mg/L | <Null> | <Null> | <Null> | <Null>
688173 | 1991 Fixed Station | LMG020-0005 | DI9151 | 1991-06-26 11:40 | Central Corn Belt Plains | 40400010603 | Indiana Harbor Canal | 459982.0713 | 4610658.76 | 16N | Nitrogen, Nitrate+Nitrite | 353 | Total | Inorganic nitrogen (nitrate and nitrite)(Method: 353, Medium: Water, T/D: T) | 1.1 | mg/L | <Null> | mg/L | <Null> | <Null> | <Null> | <Null>
688192 | 1991 Fixed Station | LMG020-0005 | DI9219 | 1991-07-24 10:40 | Central Corn Belt Plains | 40400010603 | Indiana Harbor Canal | 459982.0713 | 4610658.76 | 16N | Nitrogen, Nitrate+Nitrite | 353 | Total | Inorganic nitrogen (nitrate and nitrite)(Method: 353, Medium: Water, T/D: T) | 1 | mg/L | <Null> | mg/L | <Null> | <Null> | <Null> | <Null>
688203 | 1991 Fixed Station | LMG020-0005 | DI9362 | 1991-08-14 11:15 | Central Corn Belt Plains | 40400010603 | Indiana Harbor Canal | 459982.0713 | 4610658.76 | 16N | Nitrogen, Nitrate+Nitrite | 353 | Total | Inorganic nitrogen (nitrate and nitrite)(Method: 353, Medium: Water, T/D: T) | 1.4 | mg/L | <Null> | mg/L | <Null> | <Null> | <Null> | <Null>
688231 | 1991 Fixed Station | LMG020-0005 | DI9461 | 1991-09-24 15:00 | Central Corn Belt Plains | 40400010603 | Indiana Harbor Canal | 459982.0713 | 4610658.76 | 16N | Nitrogen, Nitrate+Nitrite | 353 | Total | Inorganic nitrogen (nitrate and nitrite)(Method: 353, Medium: Water, T/D: T) | 1.7 | mg/L | <Null> | mg/L | <Null> | <Null> | <Null> | <Null>
688269 | 1991 Fixed Station | LMG020-0005 | DI9565 | 1991-10-22 12:30 | Central Corn Belt Plains | 40400010603 | Indiana Harbor Canal | 459982.0713 | 4610658.76 | 16N | Nitrogen, Nitrate+Nitrite | 353 | Total | Inorganic nitrogen (nitrate and nitrite)(Method: 353, Medium: Water, T/D: T) | 1.5 | mg/L | <Null> | mg/L | <Null> | <Null> | <Null> | <Null>
688285 | 1991 Fixed Station | LMG020-0005 | DI9651 | 1991-11-20 12:30 | Central Corn Belt Plains | 40400010603 | Indiana Harbor Canal | 459982.0713 | 4610658.76 | 16N | Nitrogen, Nitrate+Nitrite | 353 | Total | Inorganic nitrogen (nitrate and nitrite)(Method: 353, Medium: Water, T/D: T) | 1.4 | mg/L | <Null> | mg/L | <Null> | <Null> | <Null> | <Null>
688308 | 1991 Fixed Station | LMG020-0005 | DI9776 | 1991-12-17 14:05 | Central Corn Belt Plains | 40400010603 | Indiana Harbor Canal | 459982.0713 | 4610658.76 | 16N | Nitrogen, Nitrate+Nitrite | 353 | Total | Inorganic nitrogen (nitrate and nitrite)(Method: 353, Medium: Water, T/D: T) | 2.1 | mg/L | <Null> | mg/L | <Null> | <Null> | <Null> | <Null>
13403 | 1992 Fixed Station | LMG020-0005 | DI9878 | 1992-01-30 14:30 | Central Corn Belt Plains | 40400010603 | Indiana Harbor Canal | 459982.0713 | 4610658.7597 | 16N | Nitrogen, Nitrate+Nitrite | 353 | Total | Inorganic nitrogen (nitrate and nitrite)(Method: 353, Medium: Water, T/D: T) | 1.5 | mg/L | <Null> | mg/L | <Null> | <Null> | <Null> | <Null>
13404 | 1992 Fixed Station | LMG020-0005 | DI9986 | 1992-02-24 13:00 | Central Corn Belt Plains | 40400010603 | Indiana Harbor Canal | 459982.0713 | 4610658.7597 | 16N | Nitrogen, Nitrate+Nitrite | 353 | Total | Inorganic nitrogen (nitrate and nitrite)(Method: 353, Medium: Water, T/D: T) | 1.3 | mg/L | <Null> | mg/L | <Null> | <Null> | <Null> | <Null>
13400 | 1992 Fixed Station | LMG020-0005 | DI8168 | 1992-03-26 13:30 | Central Corn Belt Plains | 40400010603 | Indiana Harbor Canal | 459982.0713 | 4610658.7597 | 16N | Nitrogen, Nitrate+Nitrite | 353 | Total | Inorganic nitrogen (nitrate and nitrite)(Method: 353, Medium: Water, T/D: T) | 1.8 | mg/L | <Null> | mg/L | <Null> | <Null> | <Null> | <Null>
13393 | 1992 Fixed Station | LMG020-0005 | DI12041 | 1992-04-21 14:15 | Central Corn Belt Plains | 40400010603 | Indiana Harbor Canal | 459982.0713 | 4610658.7597 | 16N | Nitrogen, Nitrate+Nitrite | 353 | Total | Inorganic nitrogen (nitrate and nitrite)(Method: 353, Medium: Water, T/D: T) | 1.7 | mg/L | <Null> | mg/L | <Null> | <Null> | <Null> | <Null>
13394 | 1992 Fixed Station | LMG020-0005 | DI12282 | 1992-05-19 16:00 | Central Corn Belt Plains | 40400010603 | Indiana Harbor Canal | 459982.0713 | 4610658.7597 | 16N | Nitrogen, Nitrate+Nitrite | 353 | Total | Inorganic nitrogen (nitrate and nitrite)(Method: 353, Medium: Water, T/D: T) | 1.5 | mg/L | <Null> | mg/L | <Null> | <Null> | <Null> | <Null>
13401 | 1992 Fixed Station | LMG020-0005 | DI8271 | 1992-06-23 11:30 | Central Corn Belt Plains | 40400010603 | Indiana Harbor Canal | 459982.0713 | 4610658.7597 | 16N | Nitrogen, Nitrate+Nitrite | 353 | Total | Inorganic nitrogen (nitrate and nitrite)(Method: 353, Medium: Water, T/D: T) | 1.9 | mg/L | <Null> | mg/L | <Null> | <Null> | <Null> | <Null>
13402 | 1992 Fixed Station | LMG020-0005 | DI8374 | 1992-07-27 14:00 | Central Corn Belt Plains | 40400010603 | Indiana Harbor Canal | 459982.0713 | 4610658.7597 | 16N | Nitrogen, Nitrate+Nitrite | 353 | Total | Inorganic nitrogen (nitrate and nitrite)(Method: 353, Medium: Water, T/D: T) | 1.9 | mg/L | <Null> | mg/L | <Null> | <Null> | <Null> | <Null>
13395 | 1992 Fixed Station | LMG020-0005 | DI13102 | 1992-08-25 13:35 | Central Corn Belt Plains | 40400010603 | Indiana Harbor Canal | 459982.0713 | 4610658.7597 | 16N | Nitrogen, Nitrate+Nitrite | 353 | Total | Inorganic nitrogen (nitrate and nitrite)(Method: 353, Medium: Water, T/D: T) | 1.7 | mg/L | <Null> | mg/L | <Null> | <Null> | <Null> | <Null>
13396 | 1992 Fixed Station | LMG020-0005 | DI13205 | 1992-09-22 13:40 | Central Corn Belt Plains | 40400010603 | Indiana Harbor Canal | 459982.0713 | 4610658.7597 | 16N | Nitrogen, Nitrate+Nitrite | 353 | Total | Inorganic nitrogen (nitrate and nitrite)(Method: 353, Medium: Water, T/D: T) | 2.2 | mg/L | <Null> | mg/L | <Null> | <Null> | <Null> | <Null>
13397 | 1992 Fixed Station | LMG020-0005 | DI13390 | 1992-10-20 12:50 | Central Corn Belt Plains | 40400010603 | Indiana Harbor Canal | 459982.0713 | 4610658.7597 | 16N | Nitrogen, Nitrate+Nitrite | 353 | Total | Inorganic nitrogen (nitrate and nitrite)(Method: 353, Medium: Water, T/D: T) | 2.1 | mg/L | <Null> | mg/L | <Null> | <Null> | <Null> | <Null>
13398 | 1992 Fixed Station | LMG020-0005 | DI13492 | 1992-11-17 10:20 | Central Corn Belt Plains | 40400010603 | Indiana Harbor Canal | 459982.0713 | 4610658.7597 | 16N | Nitrogen, Nitrate+Nitrite | 353 | Total | Inorganic nitrogen (nitrate and nitrite)(Method: 353, Medium: Water, T/D: T) | 2.1 | mg/L | <Null> | mg/L | <Null> | <Null> | <Null> | <Null>
13399 | 1992 Fixed Station | LMG020-0005 | DI13753 | 1992-12-15 11:45 | Central Corn Belt Plains | 40400010603 | Indiana Harbor Canal | 459982.0713 | 4610658.7597 | 16N | Nitrogen, Nitrate+Nitrite | 353 | Total | Inorganic nitrogen (nitrate and nitrite)(Method: 353, Medium: Water, T/D: T) | 1.8 | mg/L | <Null> | mg/L | <Null> | <Null> | <Null> | <Null>
28873 | 1993 Fixed Station | LMG020-0005 | DI13880 | 1993-01-12 11:00 | Central Corn Belt Plains | 40400010603 | Indiana Harbor Canal | 459982.0713 | 4610658.7597 | 16N | Nitrogen, Nitrate+Nitrite | 353 | Total | Inorganic nitrogen (nitrate and nitrite)(Method: 353, Medium: Water, T/D: T) | 1.7 | mg/L | <Null> | mg/L | <Null> | <Null> | <Null> | <Null>
28874 | 1993 Fixed Station | LMG020-0005 | DI14067 | 1993-02-23 10:45 | Central Corn Belt Plains | 40400010603 | Indiana Harbor Canal | 459982.0713 | 4610658.7597 | 16N | Nitrogen, Nitrate+Nitrite | 353 | Total | Inorganic nitrogen (nitrate and nitrite)(Method: 353, Medium: Water, T/D: T) | 1.9 | mg/L | <Null> | mg/L | <Null> | <Null> | <Null> | <Null>
28875 | 1993 Fixed Station | LMG020-0005 | DI14192 | 1993-03-16 11:50 | Central Corn Belt Plains | 40400010603 | Indiana Harbor Canal | 459982.0713 | 4610658.7597 | 16N | Nitrogen, Nitrate+Nitrite | 353 | Total | Inorganic nitrogen (nitrate and nitrite)(Method: 353, Medium: Water, T/D: T) | 2.1 | mg/L | <Null> | mg/L | <Null> | <Null> | <Null> | <Null>
28876 | 1993 Fixed Station | LMG020-0005 | DI14367 | 1993-04-26 16:25 | Central Corn Belt Plains | 40400010603 | Indiana Harbor Canal | 459982.0713 | 4610658.7597 | 16N | Nitrogen, Nitrate+Nitrite | 353 | Total | Inorganic nitrogen (nitrate and nitrite)(Method: 353, Medium: Water, T/D: T) | 1.7 | mg/L | <Null> | mg/L | <Null> | <Null> | <Null> | <Null>
28877 | 1993 Fixed Station | LMG020-0005 | DI14498 | 1993-05-11 11:45 | Central Corn Belt Plains | 40400010603 | Indiana Harbor Canal | 459982.0713 | 4610658.7597 | 16N | Nitrogen, Nitrate+Nitrite | 353 | Total | Inorganic nitrogen (nitrate and nitrite)(Method: 353, Medium: Water, T/D: T) | 1.7 | mg/L | <Null> | mg/L | <Null> | <Null> | <Null> | <Null>
28878 | 1993 Fixed Station | LMG020-0005 | DI14964 | 1993-08-02 13:35 | Central Corn Belt Plains | 40400010603 | Indiana Harbor Canal | 459982.0713 | 4610658.7597 | 16N | Nitrogen, Nitrate+Nitrite | 353 | Total | Inorganic nitrogen (nitrate and nitrite)(Method: 353, Medium: Water, T/D: T) | 1.3 | mg/L | <Null> | mg/L | <Null> | <Null> | <Null> | <Null>
28879 | 1993 Fixed Station | LMG020-0005 | DI15130 | 1993-09-08 10:00 | Central Corn Belt Plains | 40400010603 | Indiana Harbor Canal | 459982.0713 | 4610658.7597 | 16N | Nitrogen, Nitrate+Nitrite | 353 | Total | Inorganic nitrogen (nitrate and nitrite)(Method: 353, Medium: Water, T/D: T) | 1.1 | mg/L | <Null> | mg/L | <Null> | <Null> | <Null> | <Null>
28880 | 1993 Fixed Station | LMG020-0005 | DI15414 | 1993-09-29 14:00 | Central Corn Belt Plains | 40400010603 | Indiana Harbor Canal | 459982.0713 | 4610658.7597 | 16N | Nitrogen, Nitrate+Nitrite | 353 | Total | Inorganic nitrogen (nitrate and nitrite)(Method: 353, Medium: Water, T/D: T) | 1.4 | mg/L | <Null> | mg/L | <Null> | <Null> | <Null> | <Null>
28881 | 1993 Fixed Station | LMG020-0005 | DI15619 | 1993-10-27 11:30 | Central Corn Belt Plains | 40400010603 | Indiana Harbor Canal | 459982.0713 | 4610658.7597 | 16N | Nitrogen, Nitrate+Nitrite | 353 | Total | Inorganic nitrogen (nitrate and nitrite)(Method: 353, Medium: Water, T/D: T) | 1.3 | mg/L | <Null> | mg/L | <Null> | <Null> | <Null> | <Null>
28882 | 1993 Fixed Station | LMG020-0005 | DI15764 | 1993-11-16 17:00 | Central Corn Belt Plains | 40400010603 | Indiana Harbor Canal | 459982.0713 | 4610658.7597 | 16N | Nitrogen, Nitrate+Nitrite | 353 | Total | Inorganic nitrogen (nitrate and nitrite)(Method: 353, Medium: Water, T/D: T) | 1.4 | mg/L | <Null> | mg/L | <Null> | <Null> | <Null> | <Null>
28883 | 1993 Fixed Station | LMG020-0005 | DI15887 | 1993-12-23 12:30 | Central Corn Belt Plains | 40400010603 | Indiana Harbor Canal | 459982.0713 | 4610658.7597 | 16N | Nitrogen, Nitrate+Nitrite | 353 | Total | Inorganic nitrogen (nitrate and nitrite)(Method: 353, Medium: Water, T/D: T) | 1.6 | mg/L | <Null> | mg/L | <Null> | <Null> | <Null> | <Null>
43893 | 1994 Fixed Station | LMG020-0005 | DI16046 | 1994-02-01 15:00 | Central Corn Belt Plains | 40400010603 | Indiana Harbor Canal | 459982.0713 | 4610658.7597 | 16N | Nitrogen, Nitrate+Nitrite | 353 | Total | Inorganic nitrogen (nitrate and nitrite)(Method: 353, Medium: Water, T/D: T) | 1.1 | mg/L | <Null> | mg/L | <Null> | <Null> | <Null> | <Null>
43894 | 1994 Fixed Station | LMG020-0005 | DI16149 | 1994-03-02 11:30 | Central Corn Belt Plains | 40400010603 | Indiana Harbor Canal | 459982.0713 | 4610658.7597 | 16N | Nitrogen, Nitrate+Nitrite | 353 | Total | Inorganic nitrogen (nitrate and nitrite)(Method: 353, Medium: Water, T/D: T) | 1.6 | mg/L | <Null> | mg/L | <Null> | <Null> | <Null> | <Null>
43895 | 1994 Fixed Station | LMG020-0005 | DI16263 | 1994-03-15 15:00 | Central Corn Belt Plains | 40400010603 | Indiana Harbor Canal | 459982.0713 | 4610658.7597 | 16N | Nitrogen, Nitrate+Nitrite | 353 | Total | Inorganic nitrogen (nitrate and nitrite)(Method: 353, Medium: Water, T/D: T) | 1.2 | mg/L | <Null> | mg/L | <Null> | <Null> | <Null> | <Null>
43896 | 1994 Fixed Station | LMG020-0005 | DI16430 | 1994-04-26 12:30 | Central Corn Belt Plains | 40400010603 | Indiana Harbor Canal | 459982.0713 | 4610658.7597 | 16N | Nitrogen, Nitrate+Nitrite | 353 | Total | Inorganic nitrogen (nitrate and nitrite)(Method: 353, Medium: Water, T/D: T) | 1.4 | mg/L | <Null> | mg/L | <Null> | <Null> | <Null> | <Null>
43897 | 1994 Fixed Station | LMG020-0005 | DI16583 | 1994-06-01 12:00 | Central Corn Belt Plains | 40400010603 | Indiana Harbor Canal | 459982.0713 | 4610658.7597 | 16N | Nitrogen, Nitrate+Nitrite | 353 | Total | Inorganic nitrogen (nitrate and nitrite)(Method: 353, Medium: Water, T/D: T) | 0.6 | mg/L | <Null> | mg/L | <Null> | <Null> | <Null> | <Null>
43898 | 1994 Fixed Station | LMG020-0005 | DI17099 | 1994-08-01 16:15 | Central Corn Belt Plains | 40400010603 | Indiana Harbor Canal | 459982.0713 | 4610658.7597 | 16N | Nitrogen, Nitrate+Nitrite | 353 | Total | Inorganic nitrogen (nitrate and nitrite)(Method: 353, Medium: Water, T/D: T) | 1.3 | mg/L | <Null> | mg/L | <Null> | <Null> | <Null> | <Null>
43899 | 1994 Fixed Station | LMG020-0005 | DI17567 | 1994-08-31 15:10 | Central Corn Belt Plains | 40400010603 | Indiana Harbor Canal | 459982.0713 | 4610658.7597 | 16N | Nitrogen, Nitrate+Nitrite | 353 | Total | Inorganic nitrogen (nitrate and nitrite)(Method: 353, Medium: Water, T/D: T) | 0.9 | mg/L | <Null> | mg/L | <Null> | <Null> | <Null> | <Null>
43900 | 1994 Fixed Station | LMG020-0005 | DI17843 | 1994-10-03 14:10 | Central Corn Belt Plains | 40400010603 | Indiana Harbor Canal | 459982.0713 | 4610658.7597 | 16N | Nitrogen, Nitrate+Nitrite | 353 | Total | Inorganic nitrogen (nitrate and nitrite)(Method: 353, Medium: Water, T/D: T) | 1.3 | mg/L | <Null> | mg/L | <Null> | <Null> | <Null> | <Null>
43901 | 1994 Fixed Station | LMG020-0005 | DI17919 | 1994-11-09 12:50 | Central Corn Belt Plains | 40400010603 | Indiana Harbor Canal | 459982.0713 | 4610658.7597 | 16N | Nitrogen, Nitrate+Nitrite | 353 | Total | Inorganic nitrogen (nitrate and nitrite)(Method: 353, Medium: Water, T/D: T) | 1.5 | mg/L | <Null> | mg/L | <Null> | <Null> | <Null> | <Null>
60455 | 1995 Fixed Station | LMG020-0005 | DI18346 | 1995-01-17 16:00 | Central Corn Belt Plains | 40400010603 | Indiana Harbor Canal | 459982.0713 | 4610658.7597 | 16N | Nitrogen, Nitrate+Nitrite | 353 | Total | Inorganic nitrogen (nitrate and nitrite)(Method: 353, Medium: Water, T/D: T) | 1.9 | mg/L | <Null> | mg/L | <Null> | <Null> | <Null> | <Null>
60456 | 1995 Fixed Station | LMG020-0005 | DI18715 | 1995-04-27 10:35 | Central Corn Belt Plains | 40400010603 | Indiana Harbor Canal | 459982.0713 | 4610658.7597 | 16N | Nitrogen, Nitrate+Nitrite | 353 | Total | Inorganic nitrogen (nitrate and nitrite)(Method: 353, Medium: Water, T/D: T) | 1.7 | mg/L | <Null> | mg/L | <Null> | <Null> | <Null> | <Null>
60457 | 1995 Fixed Station | LMG020-0005 | DI18946 | 1995-05-18 15:45 | Central Corn Belt Plains | 40400010603 | Indiana Harbor Canal | 459982.0713 | 4610658.7597 | 16N | Nitrogen, Nitrate+Nitrite | 353 | Total | Inorganic nitrogen (nitrate and nitrite)(Method: 353, Medium: Water, T/D: T) | 1.7 | mg/L | <Null> | mg/L | <Null> | <Null> | <Null> | <Null>
60458 | 1995 Fixed Station | LMG020-0005 | DI19263 | 1995-06-15 16:00 | Central Corn Belt Plains | 40400010603 | Indiana Harbor Canal | 459982.0713 | 4610658.7597 | 16N | Nitrogen, Nitrate+Nitrite | 353 | Total | Inorganic nitrogen (nitrate and nitrite)(Method: 353, Medium: Water, T/D: T) | 1.6 | mg/L | <Null> | mg/L | <Null> | <Null> | <Null> | <Null>
60459 | 1995 Fixed Station | LMG020-0005 | DI19370 | 1995-07-26 12:15 | Central Corn Belt Plains | 40400010603 | Indiana Harbor Canal | 459982.0713 | 4610658.7597 | 16N | Nitrogen, Nitrate+Nitrite | 353 | Total | Inorganic nitrogen (nitrate and nitrite)(Method: 353, Medium: Water, T/D: T) | 1.7 | mg/L | <Null> | mg/L | <Null> | <Null> | <Null> | <Null>
60460 | 1995 Fixed Station | LMG020-0005 | DI19774 | 1995-08-29 14:55 | Central Corn Belt Plains | 40400010603 | Indiana Harbor Canal | 459982.0713 | 4610658.7597 | 16N | Nitrogen, Nitrate+Nitrite | 353 | Total | Inorganic nitrogen (nitrate and nitrite)(Method: 353, Medium: Water, T/D: T) | 1.2 | mg/L | <Null> | mg/L | <Null> | <Null> | <Null> | <Null>
60461 | 1995 Fixed Station | LMG020-0005 | DI20178 | 1995-09-26 13:30 | Central Corn Belt Plains | 40400010603 | Indiana Harbor Canal | 459982.0713 | 4610658.7597 | 16N | Nitrogen, Nitrate+Nitrite | 353 | Total | Inorganic nitrogen (nitrate and nitrite)(Method: 353, Medium: Water, T/D: T) | 1.8 | mg/L | <Null> | mg/L | <Null> | <Null> | <Null> | <Null>
60462 | 1995 Fixed Station | LMG020-0005 | DI20282 | 1995-10-24 13:30 | Central Corn Belt Plains | 40400010603 | Indiana Harbor Canal | 459982.0713 | 4610658.7597 | 16N | Nitrogen, Nitrate+Nitrite | 353 | Total | Inorganic nitrogen (nitrate and nitrite)(Method: 353, Medium: Water, T/D: T) | 1.6 | mg/L | <Null> | mg/L | <Null> | <Null> | <Null> | <Null>
60463 | 1995 Fixed Station | LMG020-0005 | DI20486 | 1995-11-14 16:15 | Central Corn Belt Plains | 40400010603 | Indiana Harbor Canal | 459982.0713 | 4610658.7597 | 16N | Nitrogen, Nitrate+Nitrite | 353 | Total | Inorganic nitrogen (nitrate and nitrite)(Method: 353, Medium: Water, T/D: T) | 1.8 | mg/L | <Null> | mg/L | <Null> | <Null> | <Null> | <Null>
60464 | 1995 Fixed Station | LMG020-0005 | DI20589 | 1995-12-20 13:45 | Central Corn Belt Plains | 40400010603 | Indiana Harbor Canal | 459982.0713 | 4610658.7597 | 16N | Nitrogen, Nitrate+Nitrite | 353 | Total | Inorganic nitrogen (nitrate and nitrite)(Method: 353, Medium: Water, T/D: T) | 1.6 | mg/L | <Null> | mg/L | <Null> | <Null> | <Null> | <Null>
79638 | 1996 Fixed Station | LMG020-0005 | DI20694 | 1996-01-22 14:30 | Central Corn Belt Plains | 40400010603 | Indiana Harbor Canal | 459982.0713 | 4610658.7597 | 16N | Nitrogen, Nitrate+Nitrite | 353 | Total | Inorganic nitrogen (nitrate and nitrite)(Method: 353, Medium: Water, T/D: T) | 1.6 | mg/L | <Null> | mg/L | <Null> | <Null> | <Null> | <Null>
79639 | 1996 Fixed Station | LMG020-0005 | DI20798 | 1996-02-27 13:55 | Central Corn Belt Plains | 40400010603 | Indiana Harbor Canal | 459982.0713 | 4610658.7597 | 16N | Nitrogen, Nitrate+Nitrite | 353 | Total | Inorganic nitrogen (nitrate and nitrite)(Method: 353, Medium: Water, T/D: T) | 1.7 | mg/L | <Null> | mg/L | <Null> | <Null> | <Null> | <Null>
79640 | 1996 Fixed Station | LMG020-0005 | DI21102 | 1996-03-25 13:50 | Central Corn Belt Plains | 40400010603 | Indiana Harbor Canal | 459982.0713 | 4610658.7597 | 16N | Nitrogen, Nitrate+Nitrite | 353 | Total | Inorganic nitrogen (nitrate and nitrite)(Method: 353, Medium: Water, T/D: T) | 1.6 | mg/L | <Null> | mg/L | <Null> | <Null> | <Null> | <Null>
79641 | 1996 Fixed Station | LMG020-0005 | DI21206 | 1996-04-23 13:10 | Central Corn Belt Plains | 40400010603 | Indiana Harbor Canal | 459982.0713 | 4610658.7597 | 16N | Nitrogen, Nitrate+Nitrite | 353 | Total | Inorganic nitrogen (nitrate and nitrite)(Method: 353, Medium: Water, T/D: T) | 2.2 | mg/L | <Null> | mg/L | <Null> | <Null> | <Null> | <Null>
79642 | 1996 Fixed Station | LMG020-0005 | DI21511 | 1996-05-21 12:45 | Central Corn Belt Plains | 40400010603 | Indiana Harbor Canal | 459982.0713 | 4610658.7597 | 16N | Nitrogen, Nitrate+Nitrite | 353 | Total | Inorganic nitrogen (nitrate and nitrite)(Method: 353, Medium: Water, T/D: T) | 2 | mg/L | <Null> | mg/L | <Null> | <Null> | <Null> | <Null>
79643 | 1996 Fixed Station | LMG020-0005 | DI21615 | 1996-06-18 13:00 | Central Corn Belt Plains | 40400010603 | Indiana Harbor Canal | 459982.0713 | 4610658.7597 | 16N | Nitrogen, Nitrate+Nitrite | 353 | Total | Inorganic nitrogen (nitrate and nitrite)(Method: 353, Medium: Water, T/D: T) | 1.3 | mg/L | <Null> | mg/L | <Null> | <Null> | <Null> | <Null>
79644 | 1996 Fixed Station | LMG020-0005 | DI21964 | 1996-07-16 13:30 | Central Corn Belt Plains | 40400010603 | Indiana Harbor Canal | 459982.0713 | 4610658.7597 | 16N | Nitrogen, Nitrate+Nitrite | 353 | Total | Inorganic nitrogen (nitrate and nitrite)(Method: 353, Medium: Water, T/D: T) | 1.4 | mg/L | <Null> | mg/L | <Null> | <Null> | <Null> | <Null>
79645 | 1996 Fixed Station | LMG020-0005 | DI22087 | 1996-08-20 12:50 | Central Corn Belt Plains | 40400010603 | Indiana Harbor Canal | 459982.0713 | 4610658.7597 | 16N | Nitrogen, Nitrate+Nitrite | 353 | Total | Inorganic nitrogen (nitrate and nitrite)(Method: 353, Medium: Water, T/D: T) | 1.6 | mg/L | <Null> | mg/L | <Null> | <Null> | <Null> | <Null>
79646 | 1996 Fixed Station | LMG020-0005 | DI22534 | 1996-09-17 13:00 | Central Corn Belt Plains | 40400010603 | Indiana Harbor Canal | 459982.0713 | 4610658.7597 | 16N | Nitrogen, Nitrate+Nitrite | 353 | Total | Inorganic nitrogen (nitrate and nitrite)(Method: 353, Medium: Water, T/D: T) | 1 | mg/L | <Null> | mg/L | <Null> | <Null> | <Null> | <Null>
79647 | 1996 Fixed Station | LMG020-0005 | DI22742 | 1996-10-22 13:20 | Central Corn Belt Plains | 40400010603 | Indiana Harbor Canal | 459982.0713 | 4610658.7597 | 16N | Nitrogen, Nitrate+Nitrite | 353 | Total | Inorganic nitrogen (nitrate and nitrite)(Method: 353, Medium: Water, T/D: T) | 1.5 | mg/L | <Null> | mg/L | <Null> | <Null> | <Null> | <Null>
79648 | 1996 Fixed Station | LMG020-0005 | DI22846 | 1996-11-12 13:50 | Central Corn Belt Plains | 40400010603 | Indiana Harbor Canal | 459982.0713 | 4610658.7597 | 16N | Nitrogen, Nitrate+Nitrite | 353 | Total | Inorganic nitrogen (nitrate and nitrite)(Method: 353, Medium: Water, T/D: T) | 1.1 | mg/L | <Null> | mg/L | <Null> | <Null> | <Null> | <Null>
79649 | 1996 Fixed Station | LMG020-0005 | DI22954 | 1996-12-10 13:50 | Central Corn Belt Plains | 40400010603 | Indiana Harbor Canal | 459982.0713 | 4610658.7597 | 16N | Nitrogen, Nitrate+Nitrite | 353 | Total | Inorganic nitrogen (nitrate and nitrite)(Method: 353, Medium: Water, T/D: T) | 1.6 | mg/L | <Null> | mg/L | <Null> | <Null> | <Null> | <Null>
101675 | 1997 Fixed Station | LMG020-0005 | DI23066 | 1997-02-04 14:00 | Central Corn Belt Plains | 40400010603 | Indiana Harbor Canal | 459982.0713 | 4610658.7597 | 16N | Nitrogen, Nitrate+Nitrite | 353 | Total | Inorganic nitrogen (nitrate and nitrite)(Method: 353, Medium: Water, T/D: T) | 1.2 | mg/L | <Null> | mg/L | <Null> | <Null> | <Null> | <Null>
101676 | 1997 Fixed Station | LMG020-0005 | DI23170 | 1997-02-25 14:00 | Central Corn Belt Plains | 40400010603 | Indiana Harbor Canal | 459982.0713 | 4610658.7597 | 16N | Nitrogen, Nitrate+Nitrite | 353 | Total | Inorganic nitrogen (nitrate and nitrite)(Method: 353, Medium: Water, T/D: T) | 1.4 | mg/L | <Null> | mg/L | <Null> | <Null> | <Null> | <Null>
101677 | 1997 Fixed Station | LMG020-0005 | DI23280 | 1997-04-01 14:00 | Central Corn Belt Plains | 40400010603 | Indiana Harbor Canal | 459982.0713 | 4610658.7597 | 16N | Nitrogen, Nitrate+Nitrite | 353 | Total | Inorganic nitrogen (nitrate and nitrite)(Method: 353, Medium: Water, T/D: T) | 1.2 | mg/L | <Null> | mg/L | <Null> | <Null> | <Null> | <Null>
101678 | 1997 Fixed Station | LMG020-0005 | DI23387 | 1997-04-29 13:00 | Central Corn Belt Plains | 40400010603 | Indiana Harbor Canal | 459982.0713 | 4610658.7597 | 16N | Nitrogen, Nitrate+Nitrite | 353 | Total | Inorganic nitrogen (nitrate and nitrite)(Method: 353, Medium: Water, T/D: T) | 1.3 | mg/L | <Null> | mg/L | <Null> | <Null> | <Null> | <Null>
101679 | 1997 Fixed Station | LMG020-0005 | DI23501 | 1997-05-27 12:50 | Central Corn Belt Plains | 40400010603 | Indiana Harbor Canal | 459982.0713 | 4610658.7597 | 16N | Nitrogen, Nitrate+Nitrite | 353 | Total | Inorganic nitrogen (nitrate and nitrite)(Method: 353, Medium: Water, T/D: T) | 1.2 | mg/L | <Null> | mg/L | <Null> | <Null> | <Null> | <Null>
101680 | 1997 Fixed Station | LMG020-0005 | DI23616 | 1997-06-17 12:20 | Central Corn Belt Plains | 40400010603 | Indiana Harbor Canal | 459982.0713 | 4610658.7597 | 16N | Nitrogen, Nitrate+Nitrite | 353 | Total | Inorganic nitrogen (nitrate and nitrite)(Method: 353, Medium: Water, T/D: T) | 1.4 | mg/L | <Null> | mg/L | <Null> | <Null> | <Null> | <Null>
101681 | 1997 Fixed Station | LMG020-0005 | DI23730 | 1997-07-22 11:45 | Central Corn Belt Plains | 40400010603 | Indiana Harbor Canal | 459982.0713 | 4610658.7597 | 16N | Nitrogen, Nitrate+Nitrite | 353 | Total | Inorganic nitrogen (nitrate and nitrite)(Method: 353, Medium: Water, T/D: T) | 1 | mg/L | <Null> | mg/L | <Null> | <Null> | <Null> | <Null>
101682 | 1997 Fixed Station | LMG020-0005 | DI23836 | 1997-08-19 14:00 | Central Corn Belt Plains | 40400010603 | Indiana Harbor Canal | 459982.0713 | 4610658.7597 | 16N | Nitrogen, Nitrate+Nitrite | 353 | Total | Inorganic nitrogen (nitrate and nitrite)(Method: 353, Medium: Water, T/D: T) | 1 | mg/L | <Null> | mg/L | <Null> | <Null> | <Null> | <Null>
101683 | 1997 Fixed Station | LMG020-0005 | DI23967 | 1997-09-23 12:25 | Central Corn Belt Plains | 40400010603 | Indiana Harbor Canal | 459982.0713 | 4610658.7597 | 16N | Nitrogen, Nitrate+Nitrite | 353 | Total | Inorganic nitrogen (nitrate and nitrite)(Method: 353, Medium: Water, T/D: T) | 1.1 | mg/L | <Null> | mg/L | <Null> | <Null> | <Null> | <Null>
101684 | 1997 Fixed Station | LMG020-0005 | DI24202 | 1997-10-20 12:20 | Central Corn Belt Plains | 40400010603 | Indiana Harbor Canal | 459982.0713 | 4610658.7597 | 16N | Nitrogen, Nitrate+Nitrite | 353 | Total | Inorganic nitrogen (nitrate and nitrite)(Method: 353, Medium: Water, T/D: T) | 1 | mg/L | <Null> | mg/L | <Null> | <Null> | <Null> | <Null>
101685 | 1997 Fixed Station | LMG020-0005 | DI24366 | 1997-11-17 12:20 | Central Corn Belt Plains | 40400010603 | Indiana Harbor Canal | 459982.0713 | 4610658.7597 | 16N | Nitrogen, Nitrate+Nitrite | 353 | Total | Inorganic nitrogen (nitrate and nitrite)(Method: 353, Medium: Water, T/D: T) | 1.2 | mg/L | <Null> | mg/L | <Null> | <Null> | <Null> | <Null>
101686 | 1997 Fixed Station | LMG020-0005 | DI24552 | 1997-12-08 12:20 | Central Corn Belt Plains | 40400010603 | Indiana Harbor Canal | 459982.0713 | 4610658.7597 | 16N | Nitrogen, Nitrate+Nitrite | 353 | Total | Inorganic nitrogen (nitrate and nitrite)(Method: 353, Medium: Water, T/D: T) | 1.5 | mg/L | <Null> | mg/L | <Null> | <Null> | <Null> | <Null>
122777 | 1998 Fixed Station | LMG020-0005 | DI24664 | 1998-02-03 12:25 | Central Corn Belt Plains | 40400010603 | Indiana Harbor Canal | 459982.0713 | 4610658.7597 | 16N | Nitrogen, Nitrate+Nitrite | 353.1 | Total | Inorganic nitrogen (nitrate and nitrite)(Method: 353.1, Medium: Water, T/D: T) | 1.8 | mg/L | <Null> | mg/L | <Null> | <Null> | <Null> | <Null>
122778 | 1998 Fixed Station | LMG020-0005 | DI24796 | 1998-03-03 12:25 | Central Corn Belt Plains | 40400010603 | Indiana Harbor Canal | 459982.0713 | 4610658.7597 | 16N | Nitrogen, Nitrate+Nitrite | 353.1 | Total | Inorganic nitrogen (nitrate and nitrite)(Method: 353.1, Medium: Water, T/D: T) | 1.6 | mg/L | <Null> | mg/L | <Null> | <Null> | <Null> | <Null>
122779 | 1998 Fixed Station | LMG020-0005 | DI24931 | 1998-03-31 12:30 | Central Corn Belt Plains | 40400010603 | Indiana Harbor Canal | 459982.0713 | 4610658.7597 | 16N | Nitrogen, Nitrate+Nitrite | 353.1 | Total | Inorganic nitrogen (nitrate and nitrite)(Method: 353.1, Medium: Water, T/D: T) | 1.6 | mg/L | <Null> | mg/L | <Null> | <Null> | <Null> | <Null>
122780 | 1998 Fixed Station | LMG020-0005 | DI25090 | 1998-04-27 11:50 | Central Corn Belt Plains | 40400010603 | Indiana Harbor Canal | 459982.0713 | 4610658.7597 | 16N | Nitrogen, Nitrate+Nitrite | 353.1 | Total | Inorganic nitrogen (nitrate and nitrite)(Method: 353.1, Medium: Water, T/D: T) | 1 | mg/L | <Null> | mg/L | <Null> | <Null> | <Null> | <Null>
122781 | 1998 Fixed Station | LMG020-0005 | DI25245 | 1998-06-02 12:15 | Central Corn Belt Plains | 40400010603 | Indiana Harbor Canal | 459982.0713 | 4610658.7597 | 16N | Nitrogen, Nitrate+Nitrite | 353.1 | Total | Inorganic nitrogen (nitrate and nitrite)(Method: 353.1, Medium: Water, T/D: T) | 1.5 | mg/L | <Null> | mg/L | <Null> | <Null> | <Null> | <Null>
122782 | 1998 Fixed Station | LMG020-0005 | DI25423 | 1998-06-29 12:20 | Central Corn Belt Plains | 40400010603 | Indiana Harbor Canal | 459982.0713 | 4610658.7597 | 16N | Nitrogen, Nitrate+Nitrite | 353.1 | Total | Inorganic nitrogen (nitrate and nitrite)(Method: 353.1, Medium: Water, T/D: T) | 1.6 | mg/L | <Null> | mg/L | <Null> | <Null> | <Null> | <Null>
122783 | 1998 Fixed Station | LMG020-0005 | DI25585 | 1998-07-27 12:10 | Central Corn Belt Plains | 40400010603 | Indiana Harbor Canal | 459982.0713 | 4610658.7597 | 16N | Nitrogen, Nitrate+Nitrite | 353.1 | Total | Inorganic nitrogen (nitrate and nitrite)(Method: 353.1, Medium: Water, T/D: T) | 1.1 | mg/L | <Null> | mg/L | <Null> | <Null> | <Null> | <Null>
122784 | 1998 Fixed Station | LMG020-0005 | DI25816 | 1998-08-31 12:00 | Central Corn Belt Plains | 40400010603 | Indiana Harbor Canal | 459982.0713 | 4610658.7597 | 16N | Nitrogen, Nitrate+Nitrite | 353.1 | Total | Inorganic nitrogen (nitrate and nitrite)(Method: 353.1, Medium: Water, T/D: T) | 1.3 | mg/L | <Null> | mg/L | <Null> | <Null> | <Null> | <Null>
122786 | 1998 Fixed Station | LMG020-0005 | DI26091 | 1998-09-28 11:50 | Central Corn Belt Plains | 40400010603 | Indiana Harbor Canal | 459982.0713 | 4610658.7597 | 16N | Nitrogen, Nitrate+Nitrite | 353.1 | Total | Inorganic nitrogen (nitrate and nitrite)(Method: 353.1, Medium: Water, T/D: T) | 2 | mg/L | <Null> | mg/L | <Null> | <Null> | <Null> | <Null>
122785 | 1998 Fixed Station | LMG020-0005 | DI25971 | 1998-10-26 13:00 | Central Corn Belt Plains | 40400010603 | Indiana Harbor Canal | 459982.0713 | 4610658.7597 | 16N | Nitrogen, Nitrate+Nitrite | 353.1 | Total | Inorganic nitrogen (nitrate and nitrite)(Method: 353.1, Medium: Water, T/D: T) | 2 | mg/L | <Null> | mg/L | <Null> | <Null> | <Null> | <Null>
122787 | 1998 Fixed Station | LMG020-0005 | DI26286 | 1998-11-16 13:00 | Central Corn Belt Plains | 40400010603 | Indiana Harbor Canal | 459982.0713 | 4610658.7597 | 16N | Nitrogen, Nitrate+Nitrite | 353.1 | Total | Inorganic nitrogen (nitrate and nitrite)(Method: 353.1, Medium: Water, T/D: T) | 2 | mg/L | <Null> | mg/L | <Null> | <Null> | <Null> | <Null>
122788 | 1998 Fixed Station | LMG020-0005 | DI26509 | 1998-12-14 12:25 | Central Corn Belt Plains | 40400010603 | Indiana Harbor Canal | 459982.0713 | 4610658.7597 | 16N | Nitrogen, Nitrate+Nitrite | 353.1 | Total | Inorganic nitrogen (nitrate and nitrite)(Method: 353.1, Medium: Water, T/D: T) | 1.5 | mg/L | <Null> | mg/L | <Null> | <Null> | <Null> | <Null>
143871 | 1999 Fixed Station | LMG020-0005 | DI26622 | 1999-01-25 12:20 | Central Corn Belt Plains | 40400010603 | Indiana Harbor Canal | 459982.0713 | 4610658.7597 | 16N | Nitrogen, Nitrate+Nitrite | 353 | Total | Inorganic nitrogen (nitrate and nitrite)(Method: 353, Medium: Water, T/D: T) | 2.2 | mg/L | <Null> | mg/L | <Null> | <Null> | <Null> | <Null>
143872 | 1999 Fixed Station | LMG020-0005 | DI26792 | 1999-02-22 12:10 | Central Corn Belt Plains | 40400010603 | Indiana Harbor Canal | 459982.0713 | 4610658.7597 | 16N | Nitrogen, Nitrate+Nitrite | 353 | Total | Inorganic nitrogen (nitrate and nitrite)(Method: 353, Medium: Water, T/D: T) | 3.2 | mg/L | <Null> | mg/L | <Null> | <Null> | <Null> | <Null>
143873 | 1999 Fixed Station | LMG020-0005 | DI26948 | 1999-03-23 13:00 | Central Corn Belt Plains | 40400010603 | Indiana Harbor Canal | 459982.0713 | 4610658.7597 | 16N | Nitrogen, Nitrate+Nitrite | 353 | Total | Inorganic nitrogen (nitrate and nitrite)(Method: 353, Medium: Water, T/D: T) | 2.1 | mg/L | <Null> | mg/L | <Null> | <Null> | <Null> | <Null>
143874 | 1999 Fixed Station | LMG020-0005 | DI27088 | 1999-04-28 10:55 | Central Corn Belt Plains | 40400010603 | Indiana Harbor Canal | 459982.0713 | 4610658.7597 | 16N | Nitrogen, Nitrate+Nitrite | 353 | Total | Inorganic nitrogen (nitrate and nitrite)(Method: 353, Medium: Water, T/D: T) | 2.4 | mg/L | <Null> | mg/L | <Null> | <Null> | <Null> | <Null>
143875 | 1999 Fixed Station | LMG020-0005 | DI27278 | 1999-05-25 14:20 | Central Corn Belt Plains | 40400010603 | Indiana Harbor Canal | 459982.0713 | 4610658.7597 | 16N | Nitrogen, Nitrate+Nitrite | 353 | Total | Inorganic nitrogen (nitrate and nitrite)(Method: 353, Medium: Water, T/D: T) | 3.1 | mg/L | <Null> | mg/L | <Null> | <Null> | <Null> | <Null>
143876 | 1999 Fixed Station | LMG020-0005 | DI27476 | 1999-06-22 11:25 | Central Corn Belt Plains | 40400010603 | Indiana Harbor Canal | 459982.0713 | 4610658.7597 | 16N | Nitrogen, Nitrate+Nitrite | 353 | Total | Inorganic nitrogen (nitrate and nitrite)(Method: 353, Medium: Water, T/D: T) | 4.1 | mg/L | <Null> | mg/L | <Null> | <Null> | <Null> | <Null>
143877 | 1999 Fixed Station | LMG020-0005 | DI27657 | 1999-07-27 16:20 | Central Corn Belt Plains | 40400010603 | Indiana Harbor Canal | 459982.0713 | 4610658.7597 | 16N | Nitrogen, Nitrate+Nitrite | 353 | Total | Inorganic nitrogen (nitrate and nitrite)(Method: 353, Medium: Water, T/D: T) | 3.5 | mg/L | <Null> | mg/L | <Null> | <Null> | <Null> | <Null>
143878 | 1999 Fixed Station | LMG020-0005 | DI27864 | 1999-08-25 15:50 | Central Corn Belt Plains | 40400010603 | Indiana Harbor Canal | 459982.0713 | 4610658.7597 | 16N | Nitrogen, Nitrate+Nitrite | 353 | Total | Inorganic nitrogen (nitrate and nitrite)(Method: 353, Medium: Water, T/D: T) | 3.6 | mg/L | <Null> | mg/L | <Null> | <Null> | <Null> | <Null>
143879 | 1999 Fixed Station | LMG020-0005 | DI28070 | 1999-09-28 14:40 | Central Corn Belt Plains | 40400010603 | Indiana Harbor Canal | 459982.0713 | 4610658.7597 | 16N | Nitrogen, Nitrate+Nitrite | 353 | Total | Inorganic nitrogen (nitrate and nitrite)(Method: 353, Medium: Water, T/D: T) | 3.7 | mg/L | <Null> | mg/L | <Null> | <Null> | <Null> | <Null>
143880 | 1999 Fixed Station | LMG020-0005 | DI28282 | 1999-10-27 14:00 | Central Corn Belt Plains | 40400010603 | Indiana Harbor Canal | 459982.0713 | 4610658.7597 | 16N | Nitrogen, Nitrate+Nitrite | 353 | Total | Inorganic nitrogen (nitrate and nitrite)(Method: 353, Medium: Water, T/D: T) | 4.4 | mg/L | <Null> | mg/L | <Null> | <Null> | <Null> | <Null>
143881 | 1999 Fixed Station | LMG020-0005 | DI28471 | 1999-11-23 10:20 | Central Corn Belt Plains | 40400010603 | Indiana Harbor Canal | 459982.0713 | 4610658.7597 | 16N | Nitrogen, Nitrate+Nitrite | 353 | Total | Inorganic nitrogen (nitrate and nitrite)(Method: 353, Medium: Water, T/D: T) | 4.7 | mg/L | <Null> | mg/L | <Null> | <Null> | <Null> | <Null>
143882 | 1999 Fixed Station | LMG020-0005 | DI28663 | 1999-12-14 14:45 | Central Corn Belt Plains | 40400010603 | Indiana Harbor Canal | 459982.0713 | 4610658.7597 | 16N | Nitrogen, Nitrate+Nitrite | 353 | Total | Inorganic nitrogen (nitrate and nitrite)(Method: 353, Medium: Water, T/D: T) | 3.9 | mg/L | <Null> | mg/L | <Null> | <Null> | <Null> | <Null>
634862 | 2000 Fixed Station | LMG020-0005 | DI28852 | 2000-01-31 17:30 | Central Corn Belt Plains | 40400010603 | Indiana Harbor Canal | 459982.07 | 4610658.75 | 16N | Nitrogen, Nitrate+Nitrite | 353.2 | Total | Inorganic nitrogen (nitrate and nitrite)(Method: 353.2, Medium: Water, T/D: T) | 4.8 | mg/L | 0.1 | mg/L | <Null> | <Null> | <Null> | <Null>
634863 | 2000 Fixed Station | LMG020-0005 | DI29063 | 2000-02-28 16:30 | Central Corn Belt Plains | 40400010603 | Indiana Harbor Canal | 459982.07 | 4610658.75 | 16N | Nitrogen, Nitrate+Nitrite | 353.2 | Total | Inorganic nitrogen (nitrate and nitrite)(Method: 353.2, Medium: Water, T/D: T) | 3.9 | mg/L | 0.1 | mg/L | <Null> | <Null> | <Null> | <Null>
634864 | 2000 Fixed Station | LMG020-0005 | DI29250 | 2000-03-28 17:40 | Central Corn Belt Plains | 40400010603 | Indiana Harbor Canal | 459982.07 | 4610658.75 | 16N | Nitrogen, Nitrate+Nitrite | 353.2 | Total | Inorganic nitrogen (nitrate and nitrite)(Method: 353.2, Medium: Water, T/D: T) | 4.8 | mg/L | 0.1 | mg/L | QJ | <Null> | <Null> | <Null>
634865 | 2000 Fixed Station | LMG020-0005 | DI29468 | 2000-04-26 13:10 | Central Corn Belt Plains | 40400010603 | Indiana Harbor Canal | 459982.07 | 4610658.75 | 16N | Nitrogen, Nitrate+Nitrite | 353.2 | Total | Inorganic nitrogen (nitrate and nitrite)(Method: 353.2, Medium: Water, T/D: T) | 4.4 | mg/L | 0.1 | mg/L | <Null> | <Null> | <Null> | <Null>
634866 | 2000 Fixed Station | LMG020-0005 | DI29638 | 2000-05-30 18:00 | Central Corn Belt Plains | 40400010603 | Indiana Harbor Canal | 459982.07 | 4610658.75 | 16N | Nitrogen, Nitrate+Nitrite | 353.2 | Total | Inorganic nitrogen (nitrate and nitrite)(Method: 353.2, Medium: Water, T/D: T) | 4.3 | mg/L | 0.1 | mg/L | <Null> | <Null> | <Null> | <Null>
634867 | 2000 Fixed Station | LMG020-0005 | DI29825 | 2000-06-26 16:20 | Central Corn Belt Plains | 40400010603 | Indiana Harbor Canal | 459982.07 | 4610658.75 | 16N | Nitrogen, Nitrate+Nitrite | 353.2 | Total | Inorganic nitrogen (nitrate and nitrite)(Method: 353.2, Medium: Water, T/D: T) | 2.5 | mg/L | 0.1 | mg/L | <Null> | <Null> | <Null> | <Null>
634868 | 2000 Fixed Station | LMG020-0005 | DI30022 | 2000-07-25 13:40 | Central Corn Belt Plains | 40400010603 | Indiana Harbor Canal | 459982.07 | 4610658.75 | 16N | Nitrogen, Nitrate+Nitrite | 353.2 | Total | Inorganic nitrogen (nitrate and nitrite)(Method: 353.2, Medium: Water, T/D: T) | 4.4 | mg/L | 0.1 | mg/L | <Null> | <Null> | <Null> | <Null>
634869 | 2000 Fixed Station | LMG020-0005 | DI30211 | 2000-08-30 10:30 | Central Corn Belt Plains | 40400010603 | Indiana Harbor Canal | 459982.07 | 4610658.75 | 16N | Nitrogen, Nitrate+Nitrite | 353.2 | Total | Inorganic nitrogen (nitrate and nitrite)(Method: 353.2, Medium: Water, T/D: T) | 3.8 | mg/L | 0.1 | mg/L | <Null> | <Null> | <Null> | <Null>
634870 | 2000 Fixed Station | LMG020-0005 | DI30398 | 2000-09-27 14:20 | Central Corn Belt Plains | 40400010603 | Indiana Harbor Canal | 459982.07 | 4610658.75 | 16N | Nitrogen, Nitrate+Nitrite | 353.2 | Total | Inorganic nitrogen (nitrate and nitrite)(Method: 353.2, Medium: Water, T/D: T) | 4.3 | mg/L | 0.1 | mg/L | <Null> | <Null> | <Null> | <Null>
634871 | 2000 Fixed Station | LMG020-0005 | DI30603 | 2000-10-30 17:15 | Central Corn Belt Plains | 40400010603 | Indiana Harbor Canal | 459982.07 | 4610658.75 | 16N | Nitrogen, Nitrate+Nitrite | 353.2 | Total | Inorganic nitrogen (nitrate and nitrite)(Method: 353.2, Medium: Water, T/D: T) | 4.8 | mg/L | 0.1 | mg/L | <Null> | <Null> | <Null> | <Null>
634872 | 2000 Fixed Station | LMG020-0005 | DI30791 | 2000-11-28 15:30 | Central Corn Belt Plains | 40400010603 | Indiana Harbor Canal | 459982.07 | 4610658.75 | 16N | Nitrogen, Nitrate+Nitrite | 353.2 | Total | Inorganic nitrogen (nitrate and nitrite)(Method: 353.2, Medium: Water, T/D: T) | 4.6 | mg/L | 0.1 | mg/L | <Null> | <Null> | <Null> | <Null>
634873 | 2000 Fixed Station | LMG020-0005 | DI30980 | 2000-12-18 15:45 | Central Corn Belt Plains | 40400010603 | Indiana Harbor Canal | 459982.07 | 4610658.75 | 16N | Nitrogen, Nitrate+Nitrite | 353.2 | Total | Inorganic nitrogen (nitrate and nitrite)(Method: 353.2, Medium: Water, T/D: T) | 4.5 | mg/L | 0.1 | mg/L | <Null> | <Null> | <Null> | <Null>
590298 | 2001 Fixed Station | LMG020-0005 | DI31169 | 2001-01-30 15:35 | Central Corn Belt Plains | 40400010603 | Indiana Harbor Canal | 459982.07 | 4610658.75 | 16N | Nitrogen, Nitrate+Nitrite | 353.2 | Total | Inorganic nitrogen (nitrate and nitrite)(Method: 353.2, Medium: Water, T/D: T) | 5.1 | mg/L | 0.1 | mg/L | <Null> | <Null> | <Null> | <Null>
590299 | 2001 Fixed Station | LMG020-0005 | DI31364 | 2001-02-26 15:10 | Central Corn Belt Plains | 40400010603 | Indiana Harbor Canal | 459982.07 | 4610658.75 | 16N | Nitrogen, Nitrate+Nitrite | 353.2 | Total | Inorganic nitrogen (nitrate and nitrite)(Method: 353.2, Medium: Water, T/D: T) | 3.5 | mg/L | 0.1 | mg/L | <Null> | <Null> | <Null> | <Null>
590300 | 2001 Fixed Station | LMG020-0005 | DI31558 | 2001-03-20 16:45 | Central Corn Belt Plains | 40400010603 | Indiana Harbor Canal | 459982.07 | 4610658.75 | 16N | Nitrogen, Nitrate+Nitrite | 353.2 | Total | Inorganic nitrogen (nitrate and nitrite)(Method: 353.2, Medium: Water, T/D: T) | 4.7 | mg/L | 0.1 | mg/L | <Null> | <Null> | <Null> | <Null>
590301 | 2001 Fixed Station | LMG020-0005 | DI31757 | 2001-04-18 16:00 | Central Corn Belt Plains | 40400010603 | Indiana Harbor Canal | 459982.07 | 4610658.75 | 16N | Nitrogen, Nitrate+Nitrite | 353.2 | Total | Inorganic nitrogen (nitrate and nitrite)(Method: 353.2, Medium: Water, T/D: T) | 4.4 | mg/L | 0.1 | mg/L | QJ | <Null> | <Null> | <Null>
590302 | 2001 Fixed Station | LMG020-0005 | DI31963 | 2001-05-30 07:20 | Central Corn Belt Plains | 40400010603 | Indiana Harbor Canal | 459982.07 | 4610658.75 | 16N | Nitrogen, Nitrate+Nitrite | 353.2 | Total | Inorganic nitrogen (nitrate and nitrite)(Method: 353.2, Medium: Water, T/D: T) | 3.6 | mg/L | 0.1 | mg/L | <Null> | <Null> | <Null> | <Null>
590303 | 2001 Fixed Station | LMG020-0005 | DI32164 | 2001-06-25 17:50 | Central Corn Belt Plains | 40400010603 | Indiana Harbor Canal | 459982.07 | 4610658.75 | 16N | Nitrogen, Nitrate+Nitrite | 353.2 | Total | Inorganic nitrogen (nitrate and nitrite)(Method: 353.2, Medium: Water, T/D: T) | 3.6 | mg/L | 0.1 | mg/L | <Null> | <Null> | <Null> | <Null>
590304 | 2001 Fixed Station | LMG020-0005 | DI32357 | 2001-07-23 15:20 | Central Corn Belt Plains | 40400010603 | Indiana Harbor Canal | 459982.07 | 4610658.75 | 16N | Nitrogen, Nitrate+Nitrite | 353.2 | Total | Inorganic nitrogen (nitrate and nitrite)(Method: 353.2, Medium: Water, T/D: T) | 3.5 | mg/L | 0.1 | mg/L | <Null> | <Null> | <Null> | <Null>
590305 | 2001 Fixed Station | LMG020-0005 | DI32575 | 2001-08-22 18:00 | Central Corn Belt Plains | 40400010603 | Indiana Harbor Canal | 459982.07 | 4610658.75 | 16N | Nitrogen, Nitrate+Nitrite | 353.2 | Total | Inorganic nitrogen (nitrate and nitrite)(Method: 353.2, Medium: Water, T/D: T) | 3.5 | mg/L | 0.1 | mg/L | <Null> | <Null> | <Null> | <Null>
590306 | 2001 Fixed Station | LMG020-0005 | DI32768 | 2001-09-24 18:30 | Central Corn Belt Plains | 40400010603 | Indiana Harbor Canal | 459982.07 | 4610658.75 | 16N | Nitrogen, Nitrate+Nitrite | 353.2 | Total | Inorganic nitrogen (nitrate and nitrite)(Method: 353.2, Medium: Water, T/D: T) | 3.7 | mg/L | 0.1 | mg/L | <Null> | <Null> | <Null> | <Null>
590307 | 2001 Fixed Station | LMG020-0005 | DI32961 | 2001-10-16 17:15 | Central Corn Belt Plains | 40400010603 | Indiana Harbor Canal | 459982.07 | 4610658.75 | 16N | Nitrogen, Nitrate+Nitrite | 353.2 | Total | Inorganic nitrogen (nitrate and nitrite)(Method: 353.2, Medium: Water, T/D: T) | 3.5 | mg/L | 0.1 | mg/L | <Null> | <Null> | <Null> | <Null>
590308 | 2001 Fixed Station | LMG020-0005 | DI33153 | 2001-11-26 17:40 | Central Corn Belt Plains | 40400010603 | Indiana Harbor Canal | 459982.07 | 4610658.75 | 16N | Nitrogen, Nitrate+Nitrite | 353.2 | Total | Inorganic nitrogen (nitrate and nitrite)(Method: 353.2, Medium: Water, T/D: T) | 4.5 | mg/L | 0.1 | mg/L | <Null> | <Null> | <Null> | <Null>
590309 | 2001 Fixed Station | LMG020-0005 | DI33349 | 2001-12-17 16:25 | Central Corn Belt Plains | 40400010603 | Indiana Harbor Canal | 459982.07 | 4610658.75 | 16N | Nitrogen, Nitrate+Nitrite | 353.2 | Total | Inorganic nitrogen (nitrate and nitrite)(Method: 353.2, Medium: Water, T/D: T) | 4.3 | mg/L | 0.1 | mg/L | <Null> | <Null> | <Null> | <Null>
542887 | 2002 Fixed Station | LMG020-0005 | DI33709 | 2002-02-25 17:00 | Central Corn Belt Plains | 40400010603 | Indiana Harbor Canal | 459982.07 | 4610658.75 | 16N | Nitrogen, Nitrate+Nitrite | 353.1 | Total | Inorganic nitrogen (nitrate and nitrite)(Method: 353.1, Medium: Water, T/D: T) | 4.01 | mg/L | 0.1 | mg/L | <Null> | <Null> | <Null> | <Null>
542877 | 2002 Fixed Station | LMG020-0005 | AA09675 | 2002-03-27 14:00 | Central Corn Belt Plains | 40400010603 | Indiana Harbor Canal | 459982.07 | 4610658.75 | 16N | Nitrogen, Nitrate+Nitrite | 353.1 | Total | Inorganic nitrogen (nitrate and nitrite)(Method: 353.1, Medium: Water, T/D: T) | 4.89 | mg/L | 0.1 | mg/L | <Null> | <Null> | <Null> | <Null>
542878 | 2002 Fixed Station | LMG020-0005 | AA10059 | 2002-04-22 15:40 | Central Corn Belt Plains | 40400010603 | Indiana Harbor Canal | 459982.07 | 4610658.75 | 16N | Nitrogen, Nitrate+Nitrite | 353.1 | Total | Inorganic nitrogen (nitrate and nitrite)(Method: 353.1, Medium: Water, T/D: T) | 3.5 | mg/L | 0.1 | mg/L | <Null> | <Null> | <Null> | <Null>
542879 | 2002 Fixed Station | LMG020-0005 | AA10386 | 2002-05-13 15:00 | Central Corn Belt Plains | 40400010603 | Indiana Harbor Canal | 459982.07 | 4610658.75 | 16N | Nitrogen, Nitrate+Nitrite | 353.1 | Total | Inorganic nitrogen (nitrate and nitrite)(Method: 353.1, Medium: Water, T/D: T) | 2.3 | mg/L | 0.1 | mg/L | <Null> | <Null> | <Null> | <Null>
542880 | 2002 Fixed Station | LMG020-0005 | AA11231 | 2002-06-24 14:30 | Central Corn Belt Plains | 40400010603 | Indiana Harbor Canal | 459982.07 | 4610658.75 | 16N | Nitrogen, Nitrate+Nitrite | 353.1 | Total | Inorganic nitrogen (nitrate and nitrite)(Method: 353.1, Medium: Water, T/D: T) | 2.9 | mg/L | 0.1 | mg/L | <Null> | <Null> | <Null> | <Null>
542881 | 2002 Fixed Station | LMG020-0005 | AA12070 | 2002-07-24 17:00 | Central Corn Belt Plains | 40400010603 | Indiana Harbor Canal | 459982.07 | 4610658.75 | 16N | Nitrogen, Nitrate+Nitrite | 353.1 | Total | Inorganic nitrogen (nitrate and nitrite)(Method: 353.1, Medium: Water, T/D: T) | 3.6 | mg/L | 0.1 | mg/L | <Null> | <Null> | <Null> | <Null>
542882 | 2002 Fixed Station | LMG020-0005 | AA13171 | 2002-08-26 16:50 | Central Corn Belt Plains | 40400010603 | Indiana Harbor Canal | 459982.07 | 4610658.75 | 16N | Nitrogen, Nitrate+Nitrite | 353.1 | Total | Inorganic nitrogen (nitrate and nitrite)(Method: 353.1, Medium: Water, T/D: T) | 4.3 | mg/L | 0.1 | mg/L | <Null> | <Null> | <Null> | <Null>
542883 | 2002 Fixed Station | LMG020-0005 | AA13427 | 2002-09-23 17:50 | Central Corn Belt Plains | 40400010603 | Indiana Harbor Canal | 459982.07 | 4610658.75 | 16N | Nitrogen, Nitrate+Nitrite | 353.1 | Total | Inorganic nitrogen (nitrate and nitrite)(Method: 353.1, Medium: Water, T/D: T) | 4.3 | mg/L | 0.1 | mg/L | <Null> | <Null> | <Null> | <Null>
542884 | 2002 Fixed Station | LMG020-0005 | AA13867 | 2002-10-30 15:10 | Central Corn Belt Plains | 40400010603 | Indiana Harbor Canal | 459982.07 | 4610658.75 | 16N | Nitrogen, Nitrate+Nitrite | 353.1 | Total | Inorganic nitrogen (nitrate and nitrite)(Method: 353.1, Medium: Water, T/D: T) | 4.1 | mg/L | 0.1 | mg/L | <Null> | <Null> | <Null> | <Null>
542885 | 2002 Fixed Station | LMG020-0005 | AA14328 | 2002-11-20 14:45 | Central Corn Belt Plains | 40400010603 | Indiana Harbor Canal | 459982.07 | 4610658.75 | 16N | Nitrogen, Nitrate+Nitrite | 353.1 | Total | Inorganic nitrogen (nitrate and nitrite)(Method: 353.1, Medium: Water, T/D: T) | 4.3 | mg/L | 0.1 | mg/L | <Null> | <Null> | <Null> | <Null>
542886 | 2002 Fixed Station | LMG020-0005 | AA14550 | 2002-12-18 15:50 | Central Corn Belt Plains | 40400010603 | Indiana Harbor Canal | 459982.07 | 4610658.75 | 16N | Nitrogen, Nitrate+Nitrite | 353.1 | Total | Inorganic nitrogen (nitrate and nitrite)(Method: 353.1, Medium: Water, T/D: T) | 4.4 | mg/L | 0.1 | mg/L | <Null> | <Null> | <Null> | <Null>
496795 | 2003 Fixed Station | LMG020-0005 | AA14797 | 2003-01-15 14:30 | Central Corn Belt Plains | 40400010603 | Indiana Harbor Canal | 459982.07 | 4610658.75 | 16N | Nitrogen, Nitrate+Nitrite | 353.1 | Total | Inorganic nitrogen (nitrate and nitrite)(Method: 353.1, Medium: Water, T/D: T) | 4.4 | mg/L | 0.1 | mg/L | <Null> | <Null> | <Null> | <Null>
496796 | 2003 Fixed Station | LMG020-0005 | AA14979 | 2003-02-19 17:15 | Central Corn Belt Plains | 40400010603 | Indiana Harbor Canal | 459982.07 | 4610658.75 | 16N | Nitrogen, Nitrate+Nitrite | 353.1 | Total | Inorganic nitrogen (nitrate and nitrite)(Method: 353.1, Medium: Water, T/D: T) | 4.8 | mg/L | 0.1 | mg/L | <Null> | <Null> | <Null> | <Null>
496797 | 2003 Fixed Station | LMG020-0005 | AA15220 | 2003-03-19 15:45 | Central Corn Belt Plains | 40400010603 | Indiana Harbor Canal | 459982.07 | 4610658.75 | 16N | Nitrogen, Nitrate+Nitrite | 353.1 | Total | Inorganic nitrogen (nitrate and nitrite)(Method: 353.1, Medium: Water, T/D: T) | 5.4 | mg/L | 0.1 | mg/L | DJ | <Null> | <Null> | <Null>
496798 | 2003 Fixed Station | LMG020-0005 | AA15516 | 2003-04-23 15:30 | Central Corn Belt Plains | 40400010603 | Indiana Harbor Canal | 459982.07 | 4610658.75 | 16N | Nitrogen, Nitrate+Nitrite | 353.1 | Total | Inorganic nitrogen (nitrate and nitrite)(Method: 353.1, Medium: Water, T/D: T) | 5.1 | mg/L | 0.1 | mg/L | <Null> | <Null> | IC | <Null>
496799 | 2003 Fixed Station | LMG020-0005 | AA15879 | 2003-05-12 15:40 | Central Corn Belt Plains | 40400010603 | Indiana Harbor Canal | 459982.07 | 4610658.75 | 16N | Nitrogen, Nitrate+Nitrite | 353.1 | Total | Inorganic nitrogen (nitrate and nitrite)(Method: 353.1, Medium: Water, T/D: T) | 3.5 | mg/L | 0.1 | mg/L | <Null> | <Null> | <Null> | <Null>
496800 | 2003 Fixed Station | LMG020-0005 | AA16479 | 2003-06-11 15:20 | Central Corn Belt Plains | 40400010603 | Indiana Harbor Canal | 459982.07 | 4610658.75 | 16N | Nitrogen, Nitrate+Nitrite | 353.1 | Total | Inorganic nitrogen (nitrate and nitrite)(Method: 353.1, Medium: Water, T/D: T) | 3.6 | mg/L | 0.1 | mg/L | <Null> | <Null> | IC | <Null>
496801 | 2003 Fixed Station | LMG020-0005 | AA17467 | 2003-07-07 15:30 | Central Corn Belt Plains | 40400010603 | Indiana Harbor Canal | 459982.07 | 4610658.75 | 16N | Nitrogen, Nitrate+Nitrite | 353.1 | Total | Inorganic nitrogen (nitrate and nitrite)(Method: 353.1, Medium: Water, T/D: T) | 3.1 | mg/L | 0.1 | mg/L | <Null> | <Null> | <Null> | <Null>
496802 | 2003 Fixed Station | LMG020-0005 | AA18014 | 2003-08-11 15:00 | Central Corn Belt Plains | 40400010603 | Indiana Harbor Canal | 459982.07 | 4610658.75 | 16N | Nitrogen, Nitrate+Nitrite | 353.1 | Total | Inorganic nitrogen (nitrate and nitrite)(Method: 353.1, Medium: Water, T/D: T) | 3.6 | mg/L | 0.1 | mg/L | DJ | <Null> | <Null> | <Null>
496803 | 2003 Fixed Station | LMG020-0005 | AA18776 | 2003-09-10 14:40 | Central Corn Belt Plains | 40400010603 | Indiana Harbor Canal | 459982.07 | 4610658.75 | 16N | Nitrogen, Nitrate+Nitrite | 353.1 | Total | Inorganic nitrogen (nitrate and nitrite)(Method: 353.1, Medium: Water, T/D: T) | 4 | mg/L | 0.1 | mg/L | <Null> | <Null> | <Null> | <Null>
496804 | 2003 Fixed Station | LMG020-0005 | AA19562 | 2003-10-22 14:30 | Central Corn Belt Plains | 40400010603 | Indiana Harbor Canal | 459982.07 | 4610658.75 | 16N | Nitrogen, Nitrate+Nitrite | 353.1 | Total | Inorganic nitrogen (nitrate and nitrite)(Method: 353.1, Medium: Water, T/D: T) | 4 | mg/L | 0.1 | mg/L | <Null> | <Null> | <Null> | <Null>
496805 | 2003 Fixed Station | LMG020-0005 | AA20154 | 2003-11-19 15:10 | Central Corn Belt Plains | 40400010603 | Indiana Harbor Canal | 459982.07 | 4610658.75 | 16N | Nitrogen, Nitrate+Nitrite | 353.1 | Total | Inorganic nitrogen (nitrate and nitrite)(Method: 353.1, Medium: Water, T/D: T) | 3.1 | mg/L | 0.1 | mg/L | <Null> | <Null> | <Null> | <Null>
496806 | 2003 Fixed Station | LMG020-0005 | AA20360 | 2003-12-17 15:10 | Central Corn Belt Plains | 40400010603 | Indiana Harbor Canal | 459982.07 | 4610658.75 | 16N | Nitrogen, Nitrate+Nitrite | 353.1 | Total | Inorganic nitrogen (nitrate and nitrite)(Method: 353.1, Medium: Water, T/D: T) | 4.1 | mg/L | 0.1 | mg/L | <Null> | <Null> | <Null> | <Null>
470321 | 2004 Fixed Station | LMG020-0005 | AA20577 | 2004-01-07 13:40 | Central Corn Belt Plains | 40400010603 | Indiana Harbor Canal | 459982.07 | 4610658.75 | 16N | Nitrogen, Nitrate+Nitrite | 353.1 | Total | Inorganic nitrogen (nitrate and nitrite)(Method: 353.1, Medium: Water, T/D: T) | 4.3 | mg/L | 0.1 | mg/L | <Null> | <Null> | <Null> | <Null>
470322 | 2004 Fixed Station | LMG020-0005 | AA20687 | 2004-02-18 14:20 | Central Corn Belt Plains | 40400010603 | Indiana Harbor Canal | 459982.07 | 4610658.75 | 16N | Nitrogen, Nitrate+Nitrite | 353.1 | Total | Inorganic nitrogen (nitrate and nitrite)(Method: 353.1, Medium: Water, T/D: T) | 4.1 | mg/L | 0.1 | mg/L | <Null> | <Null> | <Null> | <Null>
470323 | 2004 Fixed Station | LMG020-0005 | AA21242 | 2004-03-30 14:20 | Central Corn Belt Plains | 40400010603 | Indiana Harbor Canal | 459982.07 | 4610658.75 | 16N | Nitrogen, Nitrate+Nitrite | 353.1 | Total | Inorganic nitrogen (nitrate and nitrite)(Method: 353.1, Medium: Water, T/D: T) | 4.1 | mg/L | 0.1 | mg/L | <Null> | <Null> | <Null> | <Null>
470324 | 2004 Fixed Station | LMG020-0005 | AA21920 | 2004-04-21 12:00 | Central Corn Belt Plains | 40400010603 | Indiana Harbor Canal | 459982.07 | 4610658.75 | 16N | Nitrogen, Nitrate+Nitrite | 353.1 | Total | Inorganic nitrogen (nitrate and nitrite)(Method: 353.1, Medium: Water, T/D: T) | 3.8 | mg/L | 0.1 | mg/L | DJ | <Null> | <Null> | <Null>
470325 | 2004 Fixed Station | LMG020-0005 | AA22554 | 2004-05-26 12:50 | Central Corn Belt Plains | 40400010603 | Indiana Harbor Canal | 459982.07 | 4610658.75 | 16N | Nitrogen, Nitrate+Nitrite | 353.1 | Total | Inorganic nitrogen (nitrate and nitrite)(Method: 353.1, Medium: Water, T/D: T) | 3.8 | mg/L | 0.1 | mg/L | <Null> | <Null> | <Null> | <Null>
470326 | 2004 Fixed Station | LMG020-0005 | AA23115 | 2004-06-16 12:10 | Central Corn Belt Plains | 40400010603 | Indiana Harbor Canal | 459982.07 | 4610658.75 | 16N | Nitrogen, Nitrate+Nitrite | 353.1 | Total | Inorganic nitrogen (nitrate and nitrite)(Method: 353.1, Medium: Water, T/D: T) | 2.8 | mg/L | 0.1 | mg/L | <Null> | <Null> | <Null> | <Null>
470327 | 2004 Fixed Station | LMG020-0005 | AA23266 | 2004-07-19 13:15 | Central Corn Belt Plains | 40400010603 | Indiana Harbor Canal | 459982.07 | 4610658.75 | 16N | Nitrogen, Nitrate+Nitrite | 353.1 | Total | Inorganic nitrogen (nitrate and nitrite)(Method: 353.1, Medium: Water, T/D: T) | 3.3 | mg/L | 0.1 | mg/L | <Null> | <Null> | <Null> | <Null>
470328 | 2004 Fixed Station | LMG020-0005 | AA23688 | 2004-08-16 13:40 | Central Corn Belt Plains | 40400010603 | Indiana Harbor Canal | 459982.07 | 4610658.75 | 16N | Nitrogen, Nitrate+Nitrite | 353.1 | Total | Inorganic nitrogen (nitrate and nitrite)(Method: 353.1, Medium: Water, T/D: T) | 4 | mg/L | 0.1 | mg/L | <Null> | <Null> | <Null> | <Null>
470329 | 2004 Fixed Station | LMG020-0005 | AA24194 | 2004-09-20 13:10 | Central Corn Belt Plains | 40400010603 | Indiana Harbor Canal | 459982.07 | 4610658.75 | 16N | Nitrogen, Nitrate+Nitrite | 353.1 | Total | Inorganic nitrogen (nitrate and nitrite)(Method: 353.1, Medium: Water, T/D: T) | 3.3 | mg/L | 0.1 | mg/L | <Null> | <Null> | <Null> | <Null>
470330 | 2004 Fixed Station | LMG020-0005 | AA24420 | 2004-10-25 13:10 | Central Corn Belt Plains | 40400010603 | Indiana Harbor Canal | 459982.07 | 4610658.75 | 16N | Nitrogen, Nitrate+Nitrite | 353.1 | Total | Inorganic nitrogen (nitrate and nitrite)(Method: 353.1, Medium: Water, T/D: T) | 3.1 | mg/L | 0.1 | mg/L | DJ | <Null> | <Null> | <Null>
470331 | 2004 Fixed Station | LMG020-0005 | AA24769 | 2004-11-29 12:40 | Central Corn Belt Plains | 40400010603 | Indiana Harbor Canal | 459982.07 | 4610658.75 | 16N | Nitrogen, Nitrate+Nitrite | 353.1 | Total | Inorganic nitrogen (nitrate and nitrite)(Method: 353.1, Medium: Water, T/D: T) | 3.4 | mg/L | 0.1 | mg/L | DJ | <Null> | <Null> | <Null>
470332 | 2004 Fixed Station | LMG020-0005 | AA25086 | 2004-12-20 12:10 | Central Corn Belt Plains | 40400010603 | Indiana Harbor Canal | 459982.07 | 4610658.75 | 16N | Nitrogen, Nitrate+Nitrite | 353.1 | Total | Inorganic nitrogen (nitrate and nitrite)(Method: 353.1, Medium: Water, T/D: T) | 3.6 | mg/L | 0.1 | mg/L | <Null> | <Null> | <Null> | <Null>
424183 | 2005 Fixed Station | LMG020-0005 | AA25347 | 2005-01-12 13:30 | Central Corn Belt Plains | 40400010603 | Indiana Harbor Canal | 459982.07 | 4610658.75 | 16N | Nitrogen, Nitrate+Nitrite | 353.1 | Total | Inorganic nitrogen (nitrate and nitrite)(Method: 353.1, Medium: Water, T/D: T) | 3.2 | mg/L | 0.1 | mg/L | <Null> | <Null> | <Null> | <Null>
424184 | 2005 Fixed Station | LMG020-0005 | AA25822 | 2005-02-23 16:00 | Central Corn Belt Plains | 40400010603 | Indiana Harbor Canal | 459982.07 | 4610658.75 | 16N | Nitrogen, Nitrate+Nitrite | 353.1 | Total | Inorganic nitrogen (nitrate and nitrite)(Method: 353.1, Medium: Water, T/D: T) | 3.3 | mg/L | 0.1 | mg/L | <Null> | <Null> | <Null> | <Null>
424185 | 2005 Fixed Station | LMG020-0005 | AA26104 | 2005-03-22 09:15 | Central Corn Belt Plains | 40400010603 | Indiana Harbor Canal | 459982.07 | 4610658.75 | 16N | Nitrogen, Nitrate+Nitrite | 353.1 | Total | Inorganic nitrogen (nitrate and nitrite)(Method: 353.1, Medium: Water, T/D: T) | 3.5 | mg/L | 0.1 | mg/L | <Null> | <Null> | <Null> | <Null>
424186 | 2005 Fixed Station | LMG020-0005 | AA26497 | 2005-04-27 12:00 | Central Corn Belt Plains | 40400010603 | Indiana Harbor Canal | 459982.07 | 4610658.75 | 16N | Nitrogen, Nitrate+Nitrite | 353.1 | Total | Inorganic nitrogen (nitrate and nitrite)(Method: 353.1, Medium: Water, T/D: T) | 3.9 | mg/L | 0.1 | mg/L | <Null> | <Null> | <Null> | <Null>
424187 | 2005 Fixed Station | LMG020-0005 | AA26882 | 2005-05-24 12:15 | Central Corn Belt Plains | 40400010603 | Indiana Harbor Canal | 459982.07 | 4610658.75 | 16N | Nitrogen, Nitrate+Nitrite | 353.1 | Total | Inorganic nitrogen (nitrate and nitrite)(Method: 353.1, Medium: Water, T/D: T) | 3.8 | mg/L | 0.1 | mg/L | <Null> | <Null> | <Null> | <Null>
424188 | 2005 Fixed Station | LMG020-0005 | AA27758 | 2005-06-27 10:45 | Central Corn Belt Plains | 40400010603 | Indiana Harbor Canal | 459982.07 | 4610658.75 | 16N | Nitrogen, Nitrate+Nitrite | 353.1 | Total | Inorganic nitrogen (nitrate and nitrite)(Method: 353.1, Medium: Water, T/D: T) | 3.6 | mg/L | 0.1 | mg/L | <Null> | <Null> | <Null> | <Null>
424189 | 2005 Fixed Station | LMG020-0005 | AA28362 | 2005-07-27 12:30 | Central Corn Belt Plains | 40400010603 | Indiana Harbor Canal | 459982.07 | 4610658.75 | 16N | Nitrogen, Nitrate+Nitrite | 353.1 | Total | Inorganic nitrogen (nitrate and nitrite)(Method: 353.1, Medium: Water, T/D: T) | 4 | mg/L | 0.1 | mg/L | <Null> | <Null> | <Null> | <Null>
424190 | 2005 Fixed Station | LMG020-0005 | AA28689 | 2005-08-22 11:25 | Central Corn Belt Plains | 40400010603 | Indiana Harbor Canal | 459982.07 | 4610658.75 | 16N | Nitrogen, Nitrate+Nitrite | 353.1 | Total | Inorganic nitrogen (nitrate and nitrite)(Method: 353.1, Medium: Water, T/D: T) | 3.6 | mg/L | 0.1 | mg/L | <Null> | <Null> | <Null> | <Null>
424191 | 2005 Fixed Station | LMG020-0005 | AA29066 | 2005-09-26 11:30 | Central Corn Belt Plains | 40400010603 | Indiana Harbor Canal | 459982.07 | 4610658.75 | 16N | Nitrogen, Nitrate+Nitrite | 353.1 | Total | Inorganic nitrogen (nitrate and nitrite)(Method: 353.1, Medium: Water, T/D: T) | 4.2 | mg/L | 0.1 | mg/L | <Null> | <Null> | <Null> | <Null>
424192 | 2005 Fixed Station | LMG020-0005 | AA39274 | 2005-10-26 12:00 | Central Corn Belt Plains | 40400010603 | Indiana Harbor Canal | 459982.07 | 4610658.75 | 16N | Nitrogen, Nitrate+Nitrite | 353.1 | Total | Inorganic nitrogen (nitrate and nitrite)(Method: 353.1, Medium: Water, T/D: T) | 3.9 | mg/L | 0.1 | mg/L | <Null> | <Null> | <Null> | <Null>
424193 | 2005 Fixed Station | LMG020-0005 | AA39527 | 2005-11-28 12:30 | Central Corn Belt Plains | 40400010603 | Indiana Harbor Canal | 459982.07 | 4610658.75 | 16N | Nitrogen, Nitrate+Nitrite | 353.1 | Total | Inorganic nitrogen (nitrate and nitrite)(Method: 353.1, Medium: Water, T/D: T) | 3.8 | mg/L | 0.1 | mg/L | <Null> | <Null> | <Null> | <Null>
424194 | 2005 Fixed Station | LMG020-0005 | AA39673 | 2005-12-14 13:30 | Central Corn Belt Plains | 40400010603 | Indiana Harbor Canal | 459982.07 | 4610658.75 | 16N | Nitrogen, Nitrate+Nitrite | 353.1 | Total | Inorganic nitrogen (nitrate and nitrite)(Method: 353.1, Medium: Water, T/D: T) | 3.6 | mg/L | 0.1 | mg/L | <Null> | <Null> | <Null> | <Null>
373327 | 2006 Fixed Station | LMG020-0005 | AA39981 | 2006-01-11 17:20 | Central Corn Belt Plains | 40400010603 | Indiana Harbor Canal | 459982.07 | 4610658.75 | 16N | Nitrogen, Nitrate+Nitrite | 353.1 | Total | Inorganic nitrogen (nitrate and nitrite)(Method: 353.1, Medium: Water, T/D: T) | 3.5 | mg/L | 0.1 | mg/L | <Null> | <Null> | <Null> | <Null>
373328 | 2006 Fixed Station | LMG020-0005 | AA40183 | 2006-02-06 12:10 | Central Corn Belt Plains | 40400010603 | Indiana Harbor Canal | 459982.07 | 4610658.75 | 16N | Nitrogen, Nitrate+Nitrite | 353.1 | Total | Inorganic nitrogen (nitrate and nitrite)(Method: 353.1, Medium: Water, T/D: T) | 3.4 | mg/L | 0.1 | mg/L | <Null> | <Null> | <Null> | <Null>
373329 | 2006 Fixed Station | LMG020-0005 | AA40441 | 2006-03-15 13:50 | Central Corn Belt Plains | 40400010603 | Indiana Harbor Canal | 459982.07 | 4610658.75 | 16N | Nitrogen, Nitrate+Nitrite | 353.1 | Total | Inorganic nitrogen (nitrate and nitrite)(Method: 353.1, Medium: Water, T/D: T) | 2.7 | mg/L | 0.1 | mg/L | <Null> | <Null> | <Null> | <Null>
373330 | 2006 Fixed Station | LMG020-0005 | AA40951 | 2006-04-26 14:20 | Central Corn Belt Plains | 40400010603 | Indiana Harbor Canal | 459982.07 | 4610658.75 | 16N | Nitrogen, Nitrate+Nitrite | 353.1 | Total | Inorganic nitrogen (nitrate and nitrite)(Method: 353.1, Medium: Water, T/D: T) | 3.1 | mg/L | 0.1 | mg/L | <Null> | <Null> | <Null> | <Null>
373331 | 2006 Fixed Station | LMG020-0005 | AA41619 | 2006-05-22 12:30 | Central Corn Belt Plains | 40400010603 | Indiana Harbor Canal | 459982.07 | 4610658.75 | 16N | Nitrogen, Nitrate+Nitrite | 353.1 | Total | Inorganic nitrogen (nitrate and nitrite)(Method: 353.1, Medium: Water, T/D: T) | 3.6 | mg/L | 0.1 | mg/L | <Null> | <Null> | <Null> | <Null>
373332 | 2006 Fixed Station | LMG020-0005 | AA42573 | 2006-06-21 12:00 | Central Corn Belt Plains | 40400010603 | Indiana Harbor Canal | 459982.07 | 4610658.75 | 16N | Nitrogen, Nitrate+Nitrite | 353.1 | Total | Inorganic nitrogen (nitrate and nitrite)(Method: 353.1, Medium: Water, T/D: T) | 3 | mg/L | 0.1 | mg/L | <Null> | <Null> | <Null> | <Null>
373333 | 2006 Fixed Station | LMG020-0005 | AA43096 | 2006-07-10 12:10 | Central Corn Belt Plains | 40400010603 | Indiana Harbor Canal | 459982.07 | 4610658.75 | 16N | Nitrogen, Nitrate+Nitrite | 353.1 | Total | Inorganic nitrogen (nitrate and nitrite)(Method: 353.1, Medium: Water, T/D: T) | 3.3 | mg/L | 0.1 | mg/L | <Null> | <Null> | <Null> | <Null>
373334 | 2006 Fixed Station | LMG020-0005 | AA43784 | 2006-08-14 14:35 | Central Corn Belt Plains | 40400010603 | Indiana Harbor Canal | 459982.07 | 4610658.75 | 16N | Nitrogen, Nitrate+Nitrite | 353.1 | Total | Inorganic nitrogen (nitrate and nitrite)(Method: 353.1, Medium: Water, T/D: T) | 2.3 | mg/L | 0.1 | mg/L | <Null> | <Null> | <Null> | <Null>
373335 | 2006 Fixed Station | LMG020-0005 | AA44463 | 2006-09-25 12:45 | Central Corn Belt Plains | 40400010603 | Indiana Harbor Canal | 459982.07 | 4610658.75 | 16N | Nitrogen, Nitrate+Nitrite | 353.1 | Total | Inorganic nitrogen (nitrate and nitrite)(Method: 353.1, Medium: Water, T/D: T) | 3.1 | mg/L | 0.1 | mg/L | <Null> | <Null> | <Null> | <Null>
373336 | 2006 Fixed Station | LMG020-0005 | AA44596 | 2006-10-18 13:50 | Central Corn Belt Plains | 40400010603 | Indiana Harbor Canal | 459982.07 | 4610658.75 | 16N | Nitrogen, Nitrate+Nitrite | 353.1 | Total | Inorganic nitrogen (nitrate and nitrite)(Method: 353.1, Medium: Water, T/D: T) | 3.1 | mg/L | 0.1 | mg/L | <Null> | <Null> | <Null> | <Null>
373337 | 2006 Fixed Station | LMG020-0005 | AA45058 | 2006-11-27 11:30 | Central Corn Belt Plains | 40400010603 | Indiana Harbor Canal | 459982.07 | 4610658.75 | 16N | Nitrogen, Nitrate+Nitrite | 353.1 | Total | Inorganic nitrogen (nitrate and nitrite)(Method: 353.1, Medium: Water, T/D: T) | 3.5 | mg/L | 0.1 | mg/L | <Null> | <Null> | <Null> | <Null>
373338 | 2006 Fixed Station | LMG020-0005 | AA45175 | 2006-12-18 14:15 | Central Corn Belt Plains | 40400010603 | Indiana Harbor Canal | 459982.07 | 4610658.75 | 16N | Nitrogen, Nitrate+Nitrite | 353.1 | Total | Inorganic nitrogen (nitrate and nitrite)(Method: 353.1, Medium: Water, T/D: T) | 3.6 | mg/L | 0.1 | mg/L | <Null> | <Null> | <Null> | <Null>
323548 | 2007 Fixed Station Monitoring | LMG020-0005 | AA45359 | 2007-01-22 12:40 | Central Corn Belt Plains | 40400010603 | Indiana Harbor Canal | 459982.07 | 4610658.75 | 16N | Nitrogen, Nitrate+Nitrite | 353.1 | Total | Inorganic nitrogen (nitrate and nitrite)(Method: 353.1, Medium: Water, T/D: T) | 3.7 | mg/L | 0.1 | mg/L | <Null> | <Null> | <Null> | <Null>
324211 | 2007 Fixed Station Monitoring | LMG020-0005 | AA45568 | 2007-02-19 11:20 | Central Corn Belt Plains | 40400010603 | Indiana Harbor Canal | 459982.07 | 4610658.75 | 16N | Nitrogen, Nitrate+Nitrite | 353.2 | Total | Inorganic nitrogen (nitrate and nitrite)(Method: 353.2, Medium: Water, T/D: T) | 3.59 | mg/L | 0.2 | mg/L | <Null> | <Null> | <Null> | <Null>
323549 | 2007 Fixed Station Monitoring | LMG020-0005 | AA45901 | 2007-03-28 14:00 | Central Corn Belt Plains | 40400010603 | Indiana Harbor Canal | 459982.07 | 4610658.75 | 16N | Nitrogen, Nitrate+Nitrite | 353.1 | Total | Inorganic nitrogen (nitrate and nitrite)(Method: 353.1, Medium: Water, T/D: T) | 2.9 | mg/L | 0.1 | mg/L | <Null> | <Null> | <Null> | <Null>
323550 | 2007 Fixed Station Monitoring | LMG020-0005 | AA46540 | 2007-04-25 13:50 | Central Corn Belt Plains | 40400010603 | Indiana Harbor Canal | 459982.07 | 4610658.75 | 16N | Nitrogen, Nitrate+Nitrite | 353.1 | Total | Inorganic nitrogen (nitrate and nitrite)(Method: 353.1, Medium: Water, T/D: T) | 2.9 | mg/L | 0.1 | mg/L | <Null> | <Null> | <Null> | <Null>
323551 | 2007 Fixed Station Monitoring | LMG020-0005 | AA47672 | 2007-05-30 14:30 | Central Corn Belt Plains | 40400010603 | Indiana Harbor Canal | 459982.07 | 4610658.75 | 16N | Nitrogen, Nitrate+Nitrite | 353.1 | Total | Inorganic nitrogen (nitrate and nitrite)(Method: 353.1, Medium: Water, T/D: T) | 2.7 | mg/L | 0.1 | mg/L | <Null> | <Null> | <Null> | <Null>
323552 | 2007 Fixed Station Monitoring | LMG020-0005 | AA48055 | 2007-06-20 15:00 | Central Corn Belt Plains | 40400010603 | Indiana Harbor Canal | 459982.07 | 4610658.75 | 16N | Nitrogen, Nitrate+Nitrite | 353.1 | Total | Inorganic nitrogen (nitrate and nitrite)(Method: 353.1, Medium: Water, T/D: T) | 2.3 | mg/L | 0.1 | mg/L | <Null> | <Null> | <Null> | <Null>
323553 | 2007 Fixed Station Monitoring | LMG020-0005 | AA48564 | 2007-07-30 13:05 | Central Corn Belt Plains | 40400010603 | Indiana Harbor Canal | 459982.07 | 4610658.75 | 16N | Nitrogen, Nitrate+Nitrite | 353.1 | Total | Inorganic nitrogen (nitrate and nitrite)(Method: 353.1, Medium: Water, T/D: T) | 3.2 | mg/L | 0.1 | mg/L | <Null> | <Null> | <Null> | <Null>
323554 | 2007 Fixed Station Monitoring | LMG020-0005 | AA49166 | 2007-08-27 12:40 | Central Corn Belt Plains | 40400010603 | Indiana Harbor Canal | 459982.07 | 4610658.75 | 16N | Nitrogen, Nitrate+Nitrite | 353.1 | Total | Inorganic nitrogen (nitrate and nitrite)(Method: 353.1, Medium: Water, T/D: T) | 2 | mg/L | 0.1 | mg/L | <Null> | <Null> | <Null> | <Null>
323555 | 2007 Fixed Station Monitoring | LMG020-0005 | AA49613 | 2007-09-24 13:30 | Central Corn Belt Plains | 40400010603 | Indiana Harbor Canal | 459982.07 | 4610658.75 | 16N | Nitrogen, Nitrate+Nitrite | 353.1 | Total | Inorganic nitrogen (nitrate and nitrite)(Method: 353.1, Medium: Water, T/D: T) | 3.5 | mg/L | 0.1 | mg/L | <Null> | <Null> | <Null> | <Null>
323556 | 2007 Fixed Station Monitoring | LMG020-0005 | AA49843 | 2007-10-29 13:30 | Central Corn Belt Plains | 40400010603 | Indiana Harbor Canal | 459982.07 | 4610658.75 | 16N | Nitrogen, Nitrate+Nitrite | 353.1 | Total | Inorganic nitrogen (nitrate and nitrite)(Method: 353.1, Medium: Water, T/D: T) | 4 | mg/L | 0.1 | mg/L | <Null> | <Null> | <Null> | <Null>
323558 | 2007 Fixed Station Monitoring | LMG020-0005 | AA50146 | 2007-11-19 12:10 | Central Corn Belt Plains | 40400010603 | Indiana Harbor Canal | 459982.07 | 4610658.75 | 16N | Nitrogen, Nitrate+Nitrite | 353.1 | Total | Inorganic nitrogen (nitrate and nitrite)(Method: 353.1, Medium: Water, T/D: T) | 4 | mg/L | 0.1 | mg/L | <Null> | <Null> | <Null> | <Null>
323557 | 2007 Fixed Station Monitoring | LMG020-0005 | AA50162 | 2007-12-17 13:30 | Central Corn Belt Plains | 40400010603 | Indiana Harbor Canal | 459982.07 | 4610658.75 | 16N | Nitrogen, Nitrate+Nitrite | 353.1 | Total | Inorganic nitrogen (nitrate and nitrite)(Method: 353.1, Medium: Water, T/D: T) | 3.7 | mg/L | 0.1 | mg/L | <Null> | <Null> | <Null> | <Null>
298118 | 2008 Fixed Station Monitoring | LMG020-0005 | AA50895 | 2008-01-09 13:20 | Central Corn Belt Plains | 40400010603 | Indiana Harbor Canal | 459982.07 | 4610658.75 | 16N | Nitrogen, Nitrate+Nitrite | 353.1 | Total | Inorganic nitrogen (nitrate and nitrite)(Method: 353.1, Medium: Water, T/D: T) | 2.6 | mg/L | 0.1 | mg/L | <Null> | <Null> | <Null> | <Null>
298119 | 2008 Fixed Station Monitoring | LMG020-0005 | AA50999 | 2008-02-20 14:00 | Central Corn Belt Plains | 40400010603 | Indiana Harbor Canal | 459982.07 | 4610658.75 | 16N | Nitrogen, Nitrate+Nitrite | 353.1 | Total | Inorganic nitrogen (nitrate and nitrite)(Method: 353.1, Medium: Water, T/D: T) | 3.1 | mg/L | 0.1 | mg/L | <Null> | <Null> | <Null> | <Null>
298120 | 2008 Fixed Station Monitoring | LMG020-0005 | AA51422 | 2008-03-18 14:00 | Central Corn Belt Plains | 40400010603 | Indiana Harbor Canal | 459982.07 | 4610658.75 | 16N | Nitrogen, Nitrate+Nitrite | 353.1 | Total | Inorganic nitrogen (nitrate and nitrite)(Method: 353.1, Medium: Water, T/D: T) | 3.1 | mg/L | 0.1 | mg/L | <Null> | <Null> | <Null> | <Null>
298121 | 2008 Fixed Station Monitoring | LMG020-0005 | AA51707 | 2008-04-21 12:30 | Central Corn Belt Plains | 40400010603 | Indiana Harbor Canal | 459982.07 | 4610658.75 | 16N | Nitrogen, Nitrate+Nitrite | 353.1 | Total | Inorganic nitrogen (nitrate and nitrite)(Method: 353.1, Medium: Water, T/D: T) | 2.8 | mg/L | 0.1 | mg/L | <Null> | <Null> | <Null> | <Null>
298122 | 2008 Fixed Station Monitoring | LMG020-0005 | AA52444 | 2008-05-28 11:50 | Central Corn Belt Plains | 40400010603 | Indiana Harbor Canal | 459982.07 | 4610658.75 | 16N | Nitrogen, Nitrate+Nitrite | 353.1 | Total | Inorganic nitrogen (nitrate and nitrite)(Method: 353.1, Medium: Water, T/D: T) | 3.29 | mg/L | 0.1 | mg/L | <Null> | <Null> | <Null> | <Null>
298123 | 2008 Fixed Station Monitoring | LMG020-0005 | AA53246 | 2008-06-10 13:50 | Central Corn Belt Plains | 40400010603 | Indiana Harbor Canal | 459982.07 | 4610658.75 | 16N | Nitrogen, Nitrate+Nitrite | 353.1 | Total | Inorganic nitrogen (nitrate and nitrite)(Method: 353.1, Medium: Water, T/D: T) | 2.5 | mg/L | 0.1 | mg/L | <Null> | <Null> | <Null> | <Null>
298124 | 2008 Fixed Station Monitoring | LMG020-0005 | AA53881 | 2008-07-28 12:00 | Central Corn Belt Plains | 40400010603 | Indiana Harbor Canal | 459982.07 | 4610658.75 | 16N | Nitrogen, Nitrate+Nitrite | 353.1 | Total | Inorganic nitrogen (nitrate and nitrite)(Method: 353.1, Medium: Water, T/D: T) | 2.6 | mg/L | 0.1 | mg/L | <Null> | <Null> | <Null> | <Null>
298125 | 2008 Fixed Station Monitoring | LMG020-0005 | AA54432 | 2008-08-26 14:30 | Central Corn Belt Plains | 40400010603 | Indiana Harbor Canal | 459982.07 | 4610658.75 | 16N | Nitrogen, Nitrate+Nitrite | 353.1 | Total | Inorganic nitrogen (nitrate and nitrite)(Method: 353.1, Medium: Water, T/D: T) | 2.89 | mg/L | 0.1 | mg/L | <Null> | <Null> | <Null> | <Null>
298126 | 2008 Fixed Station Monitoring | LMG020-0005 | AA54851 | 2008-09-23 14:30 | Central Corn Belt Plains | 40400010603 | Indiana Harbor Canal | 459982.07 | 4610658.75 | 16N | Nitrogen, Nitrate+Nitrite | 353.1 | Total | Inorganic nitrogen (nitrate and nitrite)(Method: 353.1, Medium: Water, T/D: T) | 2.2 | mg/L | 0.1 | mg/L | <Null> | <Null> | <Null> | <Null>
298127 | 2008 Fixed Station Monitoring | LMG020-0005 | AA55235 | 2008-10-27 14:25 | Central Corn Belt Plains | 40400010603 | Indiana Harbor Canal | 459982.07 | 4610658.75 | 16N | Nitrogen, Nitrate+Nitrite | 353.1 | Total | Inorganic nitrogen (nitrate and nitrite)(Method: 353.1, Medium: Water, T/D: T) | 3.6 | mg/L | 0.1 | mg/L | <Null> | <Null> | <Null> | <Null>
298128 | 2008 Fixed Station Monitoring | LMG020-0005 | AA55433 | 2008-11-19 13:00 | Central Corn Belt Plains | 40400010603 | Indiana Harbor Canal | 459982.07 | 4610658.75 | 16N | Nitrogen, Nitrate+Nitrite | 353.1 | Total | Inorganic nitrogen (nitrate and nitrite)(Method: 353.1, Medium: Water, T/D: T) | 3.5 | mg/L | 0.1 | mg/L | <Null> | <Null> | <Null> | <Null>
298129 | 2008 Fixed Station Monitoring | LMG020-0005 | AA55673 | 2008-12-15 14:00 | Central Corn Belt Plains | 40400010603 | Indiana Harbor Canal | 459982.07 | 4610658.75 | 16N | Nitrogen, Nitrate+Nitrite | 353.1 | Total | Inorganic nitrogen (nitrate and nitrite)(Method: 353.1, Medium: Water, T/D: T) | 3.39 | mg/L | 0.1 | mg/L | <Null> | <Null> | <Null> | <Null>
229803 | 2009 Fixed Station Monitoring | LMG020-0005 | AA55965 | 2009-01-21 16:30 | Central Corn Belt Plains | 40400010603 | Indiana Harbor Canal | 459982.07 | 4610658.75 | 16N | Nitrogen, Nitrate+Nitrite | 353.1 | Total | Inorganic nitrogen (nitrate and nitrite)(Method: 353.1, Medium: Water, T/D: T) | 3.39 | mg/L | 0.1 | mg/L | <Null> | <Null> | <Null> | <Null>
229804 | 2009 Fixed Station Monitoring | LMG020-0005 | AA56110 | 2009-02-09 13:20 | Central Corn Belt Plains | 40400010603 | Indiana Harbor Canal | 459982.07 | 4610658.75 | 16N | Nitrogen, Nitrate+Nitrite | 353.1 | Total | Inorganic nitrogen (nitrate and nitrite)(Method: 353.1, Medium: Water, T/D: T) | 4 | mg/L | 0.1 | mg/L | <Null> | <Null> | <Null> | <Null>
229805 | 2009 Fixed Station Monitoring | LMG020-0005 | AA56471 | 2009-03-04 14:15 | Central Corn Belt Plains | 40400010603 | Indiana Harbor Canal | 459982.07 | 4610658.75 | 16N | Nitrogen, Nitrate+Nitrite | 353.1 | Total | Inorganic nitrogen (nitrate and nitrite)(Method: 353.1, Medium: Water, T/D: T) | 3.7 | mg/L | 0.1 | mg/L | <Null> | <Null> | <Null> | <Null>
229806 | 2009 Fixed Station Monitoring | LMG020-0005 | AA56710 | 2009-04-21 13:20 | Central Corn Belt Plains | 40400010603 | Indiana Harbor Canal | 459982.07 | 4610658.75 | 16N | Nitrogen, Nitrate+Nitrite | 353.1 | Total | Inorganic nitrogen (nitrate and nitrite)(Method: 353.1, Medium: Water, T/D: T) | 3.2 | mg/L | 0.1 | mg/L | <Null> | <Null> | <Null> | <Null>
229807 | 2009 Fixed Station Monitoring | LMG020-0005 | AA57744 | 2009-05-18 12:50 | Central Corn Belt Plains | 40400010603 | Indiana Harbor Canal | 459982.07 | 4610658.75 | 16N | Nitrogen, Nitrate+Nitrite | 353.1 | Total | Inorganic nitrogen (nitrate and nitrite)(Method: 353.1, Medium: Water, T/D: T) | 3 | mg/L | 0.1 | mg/L | <Null> | <Null> | <Null> | <Null>
229808 | 2009 Fixed Station Monitoring | LMG020-0005 | AA58433 | 2009-06-10 13:25 | Central Corn Belt Plains | 40400010603 | Indiana Harbor Canal | 459982.07 | 4610658.75 | 16N | Nitrogen, Nitrate+Nitrite | 353.1 | Total | Inorganic nitrogen (nitrate and nitrite)(Method: 353.1, Medium: Water, T/D: T) | 3.1 | mg/L | 0.1 | mg/L | <Null> | <Null> | <Null> | <Null>
229809 | 2009 Fixed Station Monitoring | LMG020-0005 | AA58879 | 2009-07-27 13:50 | Central Corn Belt Plains | 40400010603 | Indiana Harbor Canal | 459982.07 | 4610658.75 | 16N | Nitrogen, Nitrate+Nitrite | 353.1 | Total | Inorganic nitrogen (nitrate and nitrite)(Method: 353.1, Medium: Water, T/D: T) | 2.89 | mg/L | 0.1 | mg/L | <Null> | <Null> | <Null> | <Null>
229810 | 2009 Fixed Station Monitoring | LMG020-0005 | AA59431 | 2009-08-20 07:50 | Central Corn Belt Plains | 40400010603 | Indiana Harbor Canal | 459982.07 | 4610658.75 | 16N | Nitrogen, Nitrate+Nitrite | 353.1 | Total | Inorganic nitrogen (nitrate and nitrite)(Method: 353.1, Medium: Water, T/D: T) | 2.79 | mg/L | 0.1 | mg/L | <Null> | <Null> | <Null> | <Null>
229811 | 2009 Fixed Station Monitoring | LMG020-0005 | AA59618 | 2009-09-21 14:00 | Central Corn Belt Plains | 40400010603 | Indiana Harbor Canal | 459982.07 | 4610658.75 | 16N | Nitrogen, Nitrate+Nitrite | 353.1 | Total | Inorganic nitrogen (nitrate and nitrite)(Method: 353.1, Medium: Water, T/D: T) | 2.89 | mg/L | 0.1 | mg/L | <Null> | <Null> | <Null> | <Null>
229812 | 2009 Fixed Station Monitoring | LMG020-0005 | AA60302 | 2009-10-07 13:30 | Central Corn Belt Plains | 40400010603 | Indiana Harbor Canal | 459982.07 | 4610658.75 | 16N | Nitrogen, Nitrate+Nitrite | 353.1 | Total | Inorganic nitrogen (nitrate and nitrite)(Method: 353.1, Medium: Water, T/D: T) | 3.39 | mg/L | 0.1 | mg/L | <Null> | <Null> | <Null> | <Null>
229813 | 2009 Fixed Station Monitoring | LMG020-0005 | AA60394 | 2009-11-04 14:00 | Central Corn Belt Plains | 40400010603 | Indiana Harbor Canal | 459982.07 | 4610658.75 | 16N | Nitrogen, Nitrate+Nitrite | 353.1 | Total | Inorganic nitrogen (nitrate and nitrite)(Method: 353.1, Medium: Water, T/D: T) | 3.5 | mg/L | 0.1 | mg/L | <Null> | <Null> | <Null> | <Null>
229814 | 2009 Fixed Station Monitoring | LMG020-0005 | AA60486 | 2009-12-14 14:25 | Central Corn Belt Plains | 40400010603 | Indiana Harbor Canal | 459982.07 | 4610658.75 | 16N | Nitrogen, Nitrate+Nitrite | 353.1 | Total | Inorganic nitrogen (nitrate and nitrite)(Method: 353.1, Medium: Water, T/D: T) | 3.6 | mg/L | 0.1 | mg/L | <Null> | <Null> | <Null> | <Null>
183346 | 2010 Fixed Station Monitoring | LMG020-0005 | AA60733 | 2010-01-19 14:30 | Central Corn Belt Plains | 40400010603 | Indiana Harbor Canal | 459982.07 | 4610658.75 | 16N | Nitrogen, Nitrate+Nitrite | 353.1 | Total | Inorganic nitrogen (nitrate and nitrite)(Method: 353.1, Medium: Water, T/D: T) | 4.2 | mg/L | 0.1 | mg/L | <Null> | <Null> | <Null> | <Null>
183347 | 2010 Fixed Station Monitoring | LMG020-0005 | AA60836 | 2010-02-15 12:30 | Central Corn Belt Plains | 40400010603 | Indiana Harbor Canal | 459982.07 | 4610658.75 | 16N | Nitrogen, Nitrate+Nitrite | 353.1 | Total | Inorganic nitrogen (nitrate and nitrite)(Method: 353.1, Medium: Water, T/D: T) | 3.79 | mg/L | 0.1 | mg/L | <Null> | <Null> | <Null> | <Null>
183348 | 2010 Fixed Station Monitoring | LMG020-0005 | AA61032 | 2010-03-30 13:00 | Central Corn Belt Plains | 40400010603 | Indiana Harbor Canal | 459982.07 | 4610658.75 | 16N | Nitrogen, Nitrate+Nitrite | 353.1 | Total | Inorganic nitrogen (nitrate and nitrite)(Method: 353.1, Medium: Water, T/D: T) | 3.7 | mg/L | 0.1 | mg/L | <Null> | <Null> | <Null> | <Null>
183349 | 2010 Fixed Station Monitoring | LMG020-0005 | AA62374 | 2010-04-20 14:10 | Central Corn Belt Plains | 40400010603 | Indiana Harbor Canal | 459982.07 | 4610658.75 | 16N | Nitrogen, Nitrate+Nitrite | 353.1 | Total | Inorganic nitrogen (nitrate and nitrite)(Method: 353.1, Medium: Water, T/D: T) | 3.5 | mg/L | 0.1 | mg/L | <Null> | <Null> | <Null> | <Null>
183350 | 2010 Fixed Station Monitoring | LMG020-0005 | AB00034 | 2010-05-24 11:45 | Central Corn Belt Plains | 40400010603 | Indiana Harbor Canal | 459982.07 | 4610658.75 | 16N | Nitrogen, Nitrate+Nitrite | 353.1 | Total | Inorganic nitrogen (nitrate and nitrite)(Method: 353.1, Medium: Water, T/D: T) | 3.2 | mg/L | 0.1 | mg/L | <Null> | <Null> | <Null> | <Null>
183351 | 2010 Fixed Station Monitoring | LMG020-0005 | AB00327 | 2010-06-21 12:20 | Central Corn Belt Plains | 40400010603 | Indiana Harbor Canal | 459982.07 | 4610658.75 | 16N | Nitrogen, Nitrate+Nitrite | 353.1 | Total | Inorganic nitrogen (nitrate and nitrite)(Method: 353.1, Medium: Water, T/D: T) | 2.5 | mg/L | 0.1 | mg/L | <Null> | <Null> | <Null> | <Null>
183352 | 2010 Fixed Station Monitoring | LMG020-0005 | AB00514 | 2010-07-26 14:20 | Central Corn Belt Plains | 40400010603 | Indiana Harbor Canal | 459982.07 | 4610658.75 | 16N | Nitrogen, Nitrate+Nitrite | 353.1 | Total | Inorganic nitrogen (nitrate and nitrite)(Method: 353.1, Medium: Water, T/D: T) | 1.8 | mg/L | 0.1 | mg/L | <Null> | <Null> | <Null> | <Null>
183353 | 2010 Fixed Station Monitoring | LMG020-0005 | AB00753 | 2010-08-23 15:10 | Central Corn Belt Plains | 40400010603 | Indiana Harbor Canal | 459982.07 | 4610658.75 | 16N | Nitrogen, Nitrate+Nitrite | 353.1 | Total | Inorganic nitrogen (nitrate and nitrite)(Method: 353.1, Medium: Water, T/D: T) | 2.4 | mg/L | 0.1 | mg/L | <Null> | <Null> | <Null> | <Null>
183354 | 2010 Fixed Station Monitoring | LMG020-0005 | AB01319 | 2010-09-20 13:30 | Central Corn Belt Plains | 40400010603 | Indiana Harbor Canal | 459982.07 | 4610658.75 | 16N | Nitrogen, Nitrate+Nitrite | 353.1 | Total | Inorganic nitrogen (nitrate and nitrite)(Method: 353.1, Medium: Water, T/D: T) | 3 | mg/L | 0.1 | mg/L | <Null> | <Null> | <Null> | <Null>
183355 | 2010 Fixed Station Monitoring | LMG020-0005 | AB01640 | 2010-10-13 13:40 | Central Corn Belt Plains | 40400010603 | Indiana Harbor Canal | 459982.07 | 4610658.75 | 16N | Nitrogen, Nitrate+Nitrite | 353.1 | Total | Inorganic nitrogen (nitrate and nitrite)(Method: 353.1, Medium: Water, T/D: T) | 3.1 | mg/L | 0.1 | mg/L | <Null> | <Null> | <Null> | <Null>
183356 | 2010 Fixed Station Monitoring | LMG020-0005 | AB01779 | 2010-11-15 14:00 | Central Corn Belt Plains | 40400010603 | Indiana Harbor Canal | 459982.07 | 4610658.75 | 16N | Nitrogen, Nitrate+Nitrite | 353.1 | Total | Inorganic nitrogen (nitrate and nitrite)(Method: 353.1, Medium: Water, T/D: T) | 3 | mg/L | 0.1 | mg/L | <Null> | <Null> | <Null> | <Null>
183357 | 2010 Fixed Station Monitoring | LMG020-0005 | AB01966 | 2010-12-15 14:45 | Central Corn Belt Plains | 40400010603 | Indiana Harbor Canal | 459982.07 | 4610658.75 | 16N | Nitrogen, Nitrate+Nitrite | 353.1 | Total | Inorganic nitrogen (nitrate and nitrite)(Method: 353.1, Medium: Water, T/D: T) | 3.2 | mg/L | 0.1 | mg/L | <Null> | <Null> | <Null> | <Null>

## 4P
OBJECTID * | PROJECT_NAME | STATION_NAME | ACTIVITY_NO | ACTIVITY_END_DATE | ECOREGION_NAME | HUC_CD | WATERBODY_NAME | UTM_EAST | UTM_NORTH | UTM_ZONE | SUBSTANCE_NAME | ANALYTICAL_METHOD_NAME | CAS_QUALIFIER_NAME | PROTOCOL | LAB_RESULT | RESULT_UNIT | LAB_REPORT_LIMIT | REPORT_UNIT | QA_FLAGS | LAB_QA_FLAGS | QA_MEMO | COMMENT_TEXT
3620 | 1990 Fixed Station | LMG020-0005 | AA06304 | 1990-01-23 14:50 | Central Corn Belt Plains | 40400010603 | Indiana Harbor Canal | 459982.0713 | 4610658.7597 | 16N | Phosphorus, Total | 365.1 | Total | Phosphorus(Method: 365.1, Medium: Water, T/D: T) | 0.06 | mg/L | 0.01 | mg/L | <Null> | <Null> | <Null> | <Null>
3621 | 1990 Fixed Station | LMG020-0005 | AA06324 | 1990-02-27 14:45 | Central Corn Belt Plains | 40400010603 | Indiana Harbor Canal | 459982.0713 | 4610658.7597 | 16N | Phosphorus, Total | 365.1 | Total | Phosphorus(Method: 365.1, Medium: Water, T/D: T) | 0.06 | mg/L | 0.01 | mg/L | <Null> | <Null> | <Null> | <Null>
3622 | 1990 Fixed Station | LMG020-0005 | AA06325 | 1990-03-27 15:10 | Central Corn Belt Plains | 40400010603 | Indiana Harbor Canal | 459982.0713 | 4610658.7597 | 16N | Phosphorus, Total | 365.1 | Total | Phosphorus(Method: 365.1, Medium: Water, T/D: T) | 0.05 | mg/L | 0.01 | mg/L | <Null> | <Null> | <Null> | <Null>
3623 | 1990 Fixed Station | LMG020-0005 | AA06326 | 1990-04-24 17:00 | Central Corn Belt Plains | 40400010603 | Indiana Harbor Canal | 459982.0713 | 4610658.7597 | 16N | Phosphorus, Total | 365.1 | Total | Phosphorus(Method: 365.1, Medium: Water, T/D: T) | 0.06 | mg/L | 0.01 | mg/L | <Null> | <Null> | <Null> | <Null>
3624 | 1990 Fixed Station | LMG020-0005 | AA06327 | 1990-05-15 14:50 | Central Corn Belt Plains | 40400010603 | Indiana Harbor Canal | 459982.0713 | 4610658.7597 | 16N | Phosphorus, Total | 365.1 | Total | Phosphorus(Method: 365.1, Medium: Water, T/D: T) | 0.08 | mg/L | 0.01 | mg/L | <Null> | <Null> | <Null> | <Null>
3625 | 1990 Fixed Station | LMG020-0005 | AA06328 | 1990-06-05 15:17 | Central Corn Belt Plains | 40400010603 | Indiana Harbor Canal | 459982.0713 | 4610658.7597 | 16N | Phosphorus, Total | 365.1 | Total | Phosphorus(Method: 365.1, Medium: Water, T/D: T) | 0.05 | mg/L | 0.01 | mg/L | <Null> | <Null> | <Null> | <Null>
3626 | 1990 Fixed Station | LMG020-0005 | AA06329 | 1990-07-17 15:25 | Central Corn Belt Plains | 40400010603 | Indiana Harbor Canal | 459982.0713 | 4610658.7597 | 16N | Phosphorus, Total | 365.1 | Total | Phosphorus(Method: 365.1, Medium: Water, T/D: T) | 0.06 | mg/L | 0.01 | mg/L | <Null> | <Null> | <Null> | <Null>
3627 | 1990 Fixed Station | LMG020-0005 | AA06330 | 1990-08-07 14:15 | Central Corn Belt Plains | 40400010603 | Indiana Harbor Canal | 459982.0713 | 4610658.7597 | 16N | Phosphorus, Total | 365.1 | Total | Phosphorus(Method: 365.1, Medium: Water, T/D: T) | 0.08 | mg/L | 0.01 | mg/L | <Null> | <Null> | <Null> | <Null>
3628 | 1990 Fixed Station | LMG020-0005 | AA06331 | 1990-09-18 15:00 | Central Corn Belt Plains | 40400010603 | Indiana Harbor Canal | 459982.0713 | 4610658.7597 | 16N | Phosphorus, Total | 365.1 | Total | Phosphorus(Method: 365.1, Medium: Water, T/D: T) | 0.06 | mg/L | 0.01 | mg/L | <Null> | <Null> | <Null> | <Null>
688057 | 1991 Fixed Station | LMG020-0005 | DI05598 | 1991-01-16 10:55 | Central Corn Belt Plains | 40400010603 | Indiana Harbor Canal | 459982.0713 | 4610658.76 | 16N | Phosphorus, Total | 365 | Total | Phosphorus(Method: 365, Medium: Water, T/D: T) | 0.04 | mg/L | <Null> | mg/L | <Null> | <Null> | <Null> | <Null>
688089 | 1991 Fixed Station | LMG020-0005 | DI05668 | 1991-02-12 13:40 | Central Corn Belt Plains | 40400010603 | Indiana Harbor Canal | 459982.0713 | 4610658.76 | 16N | Phosphorus, Total | 365 | Total | Phosphorus(Method: 365, Medium: Water, T/D: T) | 0.03 | mg/L | <Null> | mg/L | <Null> | <Null> | <Null> | <Null>
688098 | 1991 Fixed Station | LMG020-0005 | DI05783 | 1991-03-06 13:10 | Central Corn Belt Plains | 40400010603 | Indiana Harbor Canal | 459982.0713 | 4610658.76 | 16N | Phosphorus, Total | 365 | Total | Phosphorus(Method: 365, Medium: Water, T/D: T) | 0.09 | mg/L | <Null> | mg/L | <Null> | <Null> | <Null> | <Null>
688123 | 1991 Fixed Station | LMG020-0005 | DI5883 | 1991-05-22 14:50 | Central Corn Belt Plains | 40400010603 | Indiana Harbor Canal | 459982.0713 | 4610658.76 | 16N | Phosphorus, Total | 365 | Total | Phosphorus(Method: 365, Medium: Water, T/D: T) | 0.05 | mg/L | <Null> | mg/L | <Null> | <Null> | <Null> | <Null>
688172 | 1991 Fixed Station | LMG020-0005 | DI9151 | 1991-06-26 11:40 | Central Corn Belt Plains | 40400010603 | Indiana Harbor Canal | 459982.0713 | 4610658.76 | 16N | Phosphorus, Total | 365 | Total | Phosphorus(Method: 365, Medium: Water, T/D: T) | 0.05 | mg/L | <Null> | mg/L | <Null> | <Null> | <Null> | <Null>
688205 | 1991 Fixed Station | LMG020-0005 | DI9362 | 1991-08-14 11:15 | Central Corn Belt Plains | 40400010603 | Indiana Harbor Canal | 459982.0713 | 4610658.76 | 16N | Phosphorus, Total | 365 | Total | Phosphorus(Method: 365, Medium: Water, T/D: T) | 0.05 | mg/L | <Null> | mg/L | <Null> | <Null> | <Null> | <Null>
688241 | 1991 Fixed Station | LMG020-0005 | DI9461 | 1991-09-24 15:00 | Central Corn Belt Plains | 40400010603 | Indiana Harbor Canal | 459982.0713 | 4610658.76 | 16N | Phosphorus, Total | 365 | Total | Phosphorus(Method: 365, Medium: Water, T/D: T) | 0.08 | mg/L | <Null> | mg/L | <Null> | <Null> | <Null> | <Null>
688271 | 1991 Fixed Station | LMG020-0005 | DI9565 | 1991-10-22 12:30 | Central Corn Belt Plains | 40400010603 | Indiana Harbor Canal | 459982.0713 | 4610658.76 | 16N | Phosphorus, Total | 365 | Total | Phosphorus(Method: 365, Medium: Water, T/D: T) | 0.08 | mg/L | <Null> | mg/L | <Null> | <Null> | <Null> | <Null>
688287 | 1991 Fixed Station | LMG020-0005 | DI9651 | 1991-11-20 12:30 | Central Corn Belt Plains | 40400010603 | Indiana Harbor Canal | 459982.0713 | 4610658.76 | 16N | Phosphorus, Total | 365 | Total | Phosphorus(Method: 365, Medium: Water, T/D: T) | 0.06 | mg/L | <Null> | mg/L | <Null> | <Null> | <Null> | <Null>
688313 | 1991 Fixed Station | LMG020-0005 | DI9776 | 1991-12-17 14:05 | Central Corn Belt Plains | 40400010603 | Indiana Harbor Canal | 459982.0713 | 4610658.76 | 16N | Phosphorus, Total | 365 | Total | Phosphorus(Method: 365, Medium: Water, T/D: T) | 0.04 | mg/L | <Null> | mg/L | <Null> | <Null> | <Null> | <Null>
16187 | 1992 Fixed Station | LMG020-0005 | DI9878 | 1992-01-30 14:30 | Central Corn Belt Plains | 40400010603 | Indiana Harbor Canal | 459982.0713 | 4610658.7597 | 16N | Phosphorus, Total | 365 | Total | Phosphorus(Method: 365, Medium: Water, T/D: T) | 0.03 | mg/L | <Null> | mg/L | <Null> | <Null> | <Null> | <Null>
16188 | 1992 Fixed Station | LMG020-0005 | DI9986 | 1992-02-24 13:00 | Central Corn Belt Plains | 40400010603 | Indiana Harbor Canal | 459982.0713 | 4610658.7597 | 16N | Phosphorus, Total | 365 | Total | Phosphorus(Method: 365, Medium: Water, T/D: T) | 0.06 | mg/L | <Null> | mg/L | <Null> | <Null> | <Null> | <Null>
16184 | 1992 Fixed Station | LMG020-0005 | DI8168 | 1992-03-26 13:30 | Central Corn Belt Plains | 40400010603 | Indiana Harbor Canal | 459982.0713 | 4610658.7597 | 16N | Phosphorus, Total | 365 | Total | Phosphorus(Method: 365, Medium: Water, T/D: T) | 0.05 | mg/L | <Null> | mg/L | <Null> | <Null> | <Null> | <Null>
16177 | 1992 Fixed Station | LMG020-0005 | DI12041 | 1992-04-21 14:15 | Central Corn Belt Plains | 40400010603 | Indiana Harbor Canal | 459982.0713 | 4610658.7597 | 16N | Phosphorus, Total | 365 | Total | Phosphorus(Method: 365, Medium: Water, T/D: T) | 0.06 | mg/L | <Null> | mg/L | <Null> | <Null> | <Null> | <Null>
16178 | 1992 Fixed Station | LMG020-0005 | DI12282 | 1992-05-19 16:00 | Central Corn Belt Plains | 40400010603 | Indiana Harbor Canal | 459982.0713 | 4610658.7597 | 16N | Phosphorus, Total | 365 | Total | Phosphorus(Method: 365, Medium: Water, T/D: T) | 0.06 | mg/L | <Null> | mg/L | <Null> | <Null> | <Null> | <Null>
16185 | 1992 Fixed Station | LMG020-0005 | DI8271 | 1992-06-23 11:30 | Central Corn Belt Plains | 40400010603 | Indiana Harbor Canal | 459982.0713 | 4610658.7597 | 16N | Phosphorus, Total | 365 | Total | Phosphorus(Method: 365, Medium: Water, T/D: T) | 0.14 | mg/L | <Null> | mg/L | <Null> | <Null> | <Null> | <Null>
16186 | 1992 Fixed Station | LMG020-0005 | DI8374 | 1992-07-27 14:00 | Central Corn Belt Plains | 40400010603 | Indiana Harbor Canal | 459982.0713 | 4610658.7597 | 16N | Phosphorus, Total | 365 | Total | Phosphorus(Method: 365, Medium: Water, T/D: T) | 0.05 | mg/L | <Null> | mg/L | <Null> | <Null> | <Null> | <Null>
16179 | 1992 Fixed Station | LMG020-0005 | DI13102 | 1992-08-25 13:35 | Central Corn Belt Plains | 40400010603 | Indiana Harbor Canal | 459982.0713 | 4610658.7597 | 16N | Phosphorus, Total | 365 | Total | Phosphorus(Method: 365, Medium: Water, T/D: T) | 0.09 | mg/L | <Null> | mg/L | <Null> | <Null> | <Null> | <Null>
16180 | 1992 Fixed Station | LMG020-0005 | DI13205 | 1992-09-22 13:40 | Central Corn Belt Plains | 40400010603 | Indiana Harbor Canal | 459982.0713 | 4610658.7597 | 16N | Phosphorus, Total | 365 | Total | Phosphorus(Method: 365, Medium: Water, T/D: T) | 0.13 | mg/L | <Null> | mg/L | <Null> | <Null> | <Null> | <Null>
16181 | 1992 Fixed Station | LMG020-0005 | DI13390 | 1992-10-20 12:50 | Central Corn Belt Plains | 40400010603 | Indiana Harbor Canal | 459982.0713 | 4610658.7597 | 16N | Phosphorus, Total | 365 | Total | Phosphorus(Method: 365, Medium: Water, T/D: T) | 0.12 | mg/L | <Null> | mg/L | <Null> | <Null> | <Null> | <Null>
16182 | 1992 Fixed Station | LMG020-0005 | DI13492 | 1992-11-17 10:20 | Central Corn Belt Plains | 40400010603 | Indiana Harbor Canal | 459982.0713 | 4610658.7597 | 16N | Phosphorus, Total | 365 | Total | Phosphorus(Method: 365, Medium: Water, T/D: T) | 0.05 | mg/L | <Null> | mg/L | <Null> | <Null> | <Null> | <Null>
16183 | 1992 Fixed Station | LMG020-0005 | DI13753 | 1992-12-15 11:45 | Central Corn Belt Plains | 40400010603 | Indiana Harbor Canal | 459982.0713 | 4610658.7597 | 16N | Phosphorus, Total | 365 | Total | Phosphorus(Method: 365, Medium: Water, T/D: T) | 0.06 | mg/L | <Null> | mg/L | <Null> | <Null> | <Null> | <Null>
31156 | 1993 Fixed Station | LMG020-0005 | DI13880 | 1993-01-12 11:00 | Central Corn Belt Plains | 40400010603 | Indiana Harbor Canal | 459982.0713 | 4610658.7597 | 16N | Phosphorus, Total | 365 | Total | Phosphorus(Method: 365, Medium: Water, T/D: T) | 0.04 | mg/L | <Null> | mg/L | <Null> | <Null> | <Null> | <Null>
31157 | 1993 Fixed Station | LMG020-0005 | DI14067 | 1993-02-23 10:45 | Central Corn Belt Plains | 40400010603 | Indiana Harbor Canal | 459982.0713 | 4610658.7597 | 16N | Phosphorus, Total | 365 | Total | Phosphorus(Method: 365, Medium: Water, T/D: T) | 0.05 | mg/L | <Null> | mg/L | <Null> | <Null> | <Null> | <Null>
31158 | 1993 Fixed Station | LMG020-0005 | DI14192 | 1993-03-16 11:50 | Central Corn Belt Plains | 40400010603 | Indiana Harbor Canal | 459982.0713 | 4610658.7597 | 16N | Phosphorus, Total | 365 | Total | Phosphorus(Method: 365, Medium: Water, T/D: T) | 0.06 | mg/L | <Null> | mg/L | <Null> | <Null> | <Null> | <Null>
31159 | 1993 Fixed Station | LMG020-0005 | DI14367 | 1993-04-26 16:25 | Central Corn Belt Plains | 40400010603 | Indiana Harbor Canal | 459982.0713 | 4610658.7597 | 16N | Phosphorus, Total | 365 | Total | Phosphorus(Method: 365, Medium: Water, T/D: T) | 0.07 | mg/L | <Null> | mg/L | <Null> | <Null> | <Null> | <Null>
31160 | 1993 Fixed Station | LMG020-0005 | DI14498 | 1993-05-11 11:45 | Central Corn Belt Plains | 40400010603 | Indiana Harbor Canal | 459982.0713 | 4610658.7597 | 16N | Phosphorus, Total | 365 | Total | Phosphorus(Method: 365, Medium: Water, T/D: T) | 0.07 | mg/L | <Null> | mg/L | <Null> | <Null> | <Null> | <Null>
31161 | 1993 Fixed Station | LMG020-0005 | DI14964 | 1993-08-02 13:35 | Central Corn Belt Plains | 40400010603 | Indiana Harbor Canal | 459982.0713 | 4610658.7597 | 16N | Phosphorus, Total | 365 | Total | Phosphorus(Method: 365, Medium: Water, T/D: T) | 0.07 | mg/L | <Null> | mg/L | <Null> | <Null> | <Null> | <Null>
31162 | 1993 Fixed Station | LMG020-0005 | DI15130 | 1993-09-08 10:00 | Central Corn Belt Plains | 40400010603 | Indiana Harbor Canal | 459982.0713 | 4610658.7597 | 16N | Phosphorus, Total | 365 | Total | Phosphorus(Method: 365, Medium: Water, T/D: T) | 0.08 | mg/L | <Null> | mg/L | <Null> | <Null> | <Null> | <Null>
31163 | 1993 Fixed Station | LMG020-0005 | DI15414 | 1993-09-29 14:00 | Central Corn Belt Plains | 40400010603 | Indiana Harbor Canal | 459982.0713 | 4610658.7597 | 16N | Phosphorus, Total | 365 | Total | Phosphorus(Method: 365, Medium: Water, T/D: T) | 0.06 | mg/L | <Null> | mg/L | <Null> | <Null> | <Null> | <Null>
31164 | 1993 Fixed Station | LMG020-0005 | DI15619 | 1993-10-27 11:30 | Central Corn Belt Plains | 40400010603 | Indiana Harbor Canal | 459982.0713 | 4610658.7597 | 16N | Phosphorus, Total | 365 | Total | Phosphorus(Method: 365, Medium: Water, T/D: T) | 0.1 | mg/L | <Null> | mg/L | <Null> | <Null> | <Null> | <Null>
31165 | 1993 Fixed Station | LMG020-0005 | DI15764 | 1993-11-16 17:00 | Central Corn Belt Plains | 40400010603 | Indiana Harbor Canal | 459982.0713 | 4610658.7597 | 16N | Phosphorus, Total | 365 | Total | Phosphorus(Method: 365, Medium: Water, T/D: T) | 0.1 | mg/L | <Null> | mg/L | <Null> | <Null> | <Null> | <Null>
31166 | 1993 Fixed Station | LMG020-0005 | DI15887 | 1993-12-23 12:30 | Central Corn Belt Plains | 40400010603 | Indiana Harbor Canal | 459982.0713 | 4610658.7597 | 16N | Phosphorus, Total | 365 | Total | Phosphorus(Method: 365, Medium: Water, T/D: T) | 0.05 | mg/L | <Null> | mg/L | <Null> | <Null> | <Null> | <Null>
46283 | 1994 Fixed Station | LMG020-0005 | DI16046 | 1994-02-01 15:00 | Central Corn Belt Plains | 40400010603 | Indiana Harbor Canal | 459982.0713 | 4610658.7597 | 16N | Phosphorus, Total | 365 | Total | Phosphorus(Method: 365, Medium: Water, T/D: T) | 0.04 | mg/L | <Null> | mg/L | <Null> | <Null> | <Null> | <Null>
46284 | 1994 Fixed Station | LMG020-0005 | DI16149 | 1994-03-02 11:30 | Central Corn Belt Plains | 40400010603 | Indiana Harbor Canal | 459982.0713 | 4610658.7597 | 16N | Phosphorus, Total | 365 | Total | Phosphorus(Method: 365, Medium: Water, T/D: T) | 0.04 | mg/L | <Null> | mg/L | <Null> | <Null> | <Null> | <Null>
46285 | 1994 Fixed Station | LMG020-0005 | DI16263 | 1994-03-15 15:00 | Central Corn Belt Plains | 40400010603 | Indiana Harbor Canal | 459982.0713 | 4610658.7597 | 16N | Phosphorus, Total | 365 | Total | Phosphorus(Method: 365, Medium: Water, T/D: T) | 0.06 | mg/L | <Null> | mg/L | <Null> | <Null> | <Null> | <Null>
46286 | 1994 Fixed Station | LMG020-0005 | DI16430 | 1994-04-26 12:30 | Central Corn Belt Plains | 40400010603 | Indiana Harbor Canal | 459982.0713 | 4610658.7597 | 16N | Phosphorus, Total | 365 | Total | Phosphorus(Method: 365, Medium: Water, T/D: T) | 0.11 | mg/L | <Null> | mg/L | <Null> | <Null> | <Null> | <Null>
46287 | 1994 Fixed Station | LMG020-0005 | DI16583 | 1994-06-01 12:00 | Central Corn Belt Plains | 40400010603 | Indiana Harbor Canal | 459982.0713 | 4610658.7597 | 16N | Phosphorus, Total | 365 | Total | Phosphorus(Method: 365, Medium: Water, T/D: T) | 0.04 | mg/L | <Null> | mg/L | <Null> | <Null> | <Null> | <Null>
46288 | 1994 Fixed Station | LMG020-0005 | DI17099 | 1994-08-01 16:15 | Central Corn Belt Plains | 40400010603 | Indiana Harbor Canal | 459982.0713 | 4610658.7597 | 16N | Phosphorus, Total | 365 | Total | Phosphorus(Method: 365, Medium: Water, T/D: T) | 0.08 | mg/L | <Null> | mg/L | <Null> | <Null> | <Null> | <Null>
46289 | 1994 Fixed Station | LMG020-0005 | DI17567 | 1994-08-31 15:10 | Central Corn Belt Plains | 40400010603 | Indiana Harbor Canal | 459982.0713 | 4610658.7597 | 16N | Phosphorus, Total | 365 | Total | Phosphorus(Method: 365, Medium: Water, T/D: T) | 0.04 | mg/L | <Null> | mg/L | <Null> | <Null> | <Null> | <Null>
46290 | 1994 Fixed Station | LMG020-0005 | DI17843 | 1994-10-03 14:10 | Central Corn Belt Plains | 40400010603 | Indiana Harbor Canal | 459982.0713 | 4610658.7597 | 16N | Phosphorus, Total | 365 | Total | Phosphorus(Method: 365, Medium: Water, T/D: T) | 0.04 | mg/L | <Null> | mg/L | <Null> | <Null> | <Null> | <Null>
46291 | 1994 Fixed Station | LMG020-0005 | DI17919 | 1994-11-09 12:50 | Central Corn Belt Plains | 40400010603 | Indiana Harbor Canal | 459982.0713 | 4610658.7597 | 16N | Phosphorus, Total | 365 | Total | Phosphorus(Method: 365, Medium: Water, T/D: T) | 0.05 | mg/L | <Null> | mg/L | <Null> | <Null> | <Null> | <Null>
63558 | 1995 Fixed Station | LMG020-0005 | DI18346 | 1995-01-17 16:00 | Central Corn Belt Plains | 40400010603 | Indiana Harbor Canal | 459982.0713 | 4610658.7597 | 16N | Phosphorus, Total | 365 | Total | Phosphorus(Method: 365, Medium: Water, T/D: T) | 0.06 | mg/L | <Null> | mg/L | <Null> | <Null> | <Null> | <Null>
63559 | 1995 Fixed Station | LMG020-0005 | DI18715 | 1995-04-27 10:35 | Central Corn Belt Plains | 40400010603 | Indiana Harbor Canal | 459982.0713 | 4610658.7597 | 16N | Phosphorus, Total | 365 | Total | Phosphorus(Method: 365, Medium: Water, T/D: T) | 0.06 | mg/L | <Null> | mg/L | <Null> | <Null> | <Null> | <Null>
63560 | 1995 Fixed Station | LMG020-0005 | DI18946 | 1995-05-18 15:45 | Central Corn Belt Plains | 40400010603 | Indiana Harbor Canal | 459982.0713 | 4610658.7597 | 16N | Phosphorus, Total | 365 | Total | Phosphorus(Method: 365, Medium: Water, T/D: T) | 0.07 | mg/L | <Null> | mg/L | <Null> | <Null> | <Null> | <Null>
63561 | 1995 Fixed Station | LMG020-0005 | DI19263 | 1995-06-15 16:00 | Central Corn Belt Plains | 40400010603 | Indiana Harbor Canal | 459982.0713 | 4610658.7597 | 16N | Phosphorus, Total | 365 | Total | Phosphorus(Method: 365, Medium: Water, T/D: T) | 0.04 | mg/L | <Null> | mg/L | <Null> | <Null> | <Null> | <Null>
63562 | 1995 Fixed Station | LMG020-0005 | DI19370 | 1995-07-26 12:15 | Central Corn Belt Plains | 40400010603 | Indiana Harbor Canal | 459982.0713 | 4610658.7597 | 16N | Phosphorus, Total | 365 | Total | Phosphorus(Method: 365, Medium: Water, T/D: T) | 0.05 | mg/L | <Null> | mg/L | <Null> | <Null> | <Null> | <Null>
63563 | 1995 Fixed Station | LMG020-0005 | DI19774 | 1995-08-29 14:55 | Central Corn Belt Plains | 40400010603 | Indiana Harbor Canal | 459982.0713 | 4610658.7597 | 16N | Phosphorus, Total | 365 | Total | Phosphorus(Method: 365, Medium: Water, T/D: T) | 0.07 | mg/L | <Null> | mg/L | <Null> | <Null> | <Null> | <Null>
63564 | 1995 Fixed Station | LMG020-0005 | DI20178 | 1995-09-26 13:30 | Central Corn Belt Plains | 40400010603 | Indiana Harbor Canal | 459982.0713 | 4610658.7597 | 16N | Phosphorus, Total | 365 | Total | Phosphorus(Method: 365, Medium: Water, T/D: T) | 0.1 | mg/L | <Null> | mg/L | <Null> | <Null> | <Null> | <Null>
63565 | 1995 Fixed Station | LMG020-0005 | DI20282 | 1995-10-24 13:30 | Central Corn Belt Plains | 40400010603 | Indiana Harbor Canal | 459982.0713 | 4610658.7597 | 16N | Phosphorus, Total | 365 | Total | Phosphorus(Method: 365, Medium: Water, T/D: T) | 0.08 | mg/L | <Null> | mg/L | <Null> | <Null> | <Null> | <Null>
63566 | 1995 Fixed Station | LMG020-0005 | DI20486 | 1995-11-14 16:15 | Central Corn Belt Plains | 40400010603 | Indiana Harbor Canal | 459982.0713 | 4610658.7597 | 16N | Phosphorus, Total | 365 | Total | Phosphorus(Method: 365, Medium: Water, T/D: T) | 0.06 | mg/L | <Null> | mg/L | <Null> | <Null> | <Null> | <Null>
63567 | 1995 Fixed Station | LMG020-0005 | DI20589 | 1995-12-20 13:45 | Central Corn Belt Plains | 40400010603 | Indiana Harbor Canal | 459982.0713 | 4610658.7597 | 16N | Phosphorus, Total | 365 | Total | Phosphorus(Method: 365, Medium: Water, T/D: T) | 0.04 | mg/L | <Null> | mg/L | <Null> | <Null> | <Null> | <Null>
82926 | 1996 Fixed Station | LMG020-0005 | DI20694 | 1996-01-22 14:30 | Central Corn Belt Plains | 40400010603 | Indiana Harbor Canal | 459982.0713 | 4610658.7597 | 16N | Phosphorus, Total | 365 | Total | Phosphorus(Method: 365, Medium: Water, T/D: T) | 0.08 | mg/L | <Null> | mg/L | <Null> | <Null> | <Null> | <Null>
82927 | 1996 Fixed Station | LMG020-0005 | DI20798 | 1996-02-27 13:55 | Central Corn Belt Plains | 40400010603 | Indiana Harbor Canal | 459982.0713 | 4610658.7597 | 16N | Phosphorus, Total | 365 | Total | Phosphorus(Method: 365, Medium: Water, T/D: T) | 0.08 | mg/L | <Null> | mg/L | <Null> | <Null> | <Null> | <Null>
82928 | 1996 Fixed Station | LMG020-0005 | DI21102 | 1996-03-25 13:50 | Central Corn Belt Plains | 40400010603 | Indiana Harbor Canal | 459982.0713 | 4610658.7597 | 16N | Phosphorus, Total | 365 | Total | Phosphorus(Method: 365, Medium: Water, T/D: T) | 0.05 | mg/L | <Null> | mg/L | <Null> | <Null> | <Null> | <Null>
82929 | 1996 Fixed Station | LMG020-0005 | DI21206 | 1996-04-23 13:10 | Central Corn Belt Plains | 40400010603 | Indiana Harbor Canal | 459982.0713 | 4610658.7597 | 16N | Phosphorus, Total | 365 | Total | Phosphorus(Method: 365, Medium: Water, T/D: T) | 0.06 | mg/L | <Null> | mg/L | <Null> | <Null> | <Null> | <Null>
82930 | 1996 Fixed Station | LMG020-0005 | DI21511 | 1996-05-21 12:45 | Central Corn Belt Plains | 40400010603 | Indiana Harbor Canal | 459982.0713 | 4610658.7597 | 16N | Phosphorus, Total | 365 | Total | Phosphorus(Method: 365, Medium: Water, T/D: T) | 0.07 | mg/L | <Null> | mg/L | <Null> | <Null> | <Null> | <Null>
82931 | 1996 Fixed Station | LMG020-0005 | DI21615 | 1996-06-18 13:00 | Central Corn Belt Plains | 40400010603 | Indiana Harbor Canal | 459982.0713 | 4610658.7597 | 16N | Phosphorus, Total | 365 | Total | Phosphorus(Method: 365, Medium: Water, T/D: T) | 0.05 | mg/L | <Null> | mg/L | <Null> | <Null> | <Null> | <Null>
82932 | 1996 Fixed Station | LMG020-0005 | DI21964 | 1996-07-16 13:30 | Central Corn Belt Plains | 40400010603 | Indiana Harbor Canal | 459982.0713 | 4610658.7597 | 16N | Phosphorus, Total | 365 | Total | Phosphorus(Method: 365, Medium: Water, T/D: T) | 0.07 | mg/L | <Null> | mg/L | <Null> | <Null> | <Null> | <Null>
82933 | 1996 Fixed Station | LMG020-0005 | DI22087 | 1996-08-20 12:50 | Central Corn Belt Plains | 40400010603 | Indiana Harbor Canal | 459982.0713 | 4610658.7597 | 16N | Phosphorus, Total | 365 | Total | Phosphorus(Method: 365, Medium: Water, T/D: T) | 0.06 | mg/L | <Null> | mg/L | <Null> | <Null> | <Null> | <Null>
82934 | 1996 Fixed Station | LMG020-0005 | DI22534 | 1996-09-17 13:00 | Central Corn Belt Plains | 40400010603 | Indiana Harbor Canal | 459982.0713 | 4610658.7597 | 16N | Phosphorus, Total | 365 | Total | Phosphorus(Method: 365, Medium: Water, T/D: T) | 0.05 | mg/L | <Null> | mg/L | <Null> | <Null> | <Null> | <Null>
82935 | 1996 Fixed Station | LMG020-0005 | DI22742 | 1996-10-22 13:20 | Central Corn Belt Plains | 40400010603 | Indiana Harbor Canal | 459982.0713 | 4610658.7597 | 16N | Phosphorus, Total | 365 | Total | Phosphorus(Method: 365, Medium: Water, T/D: T) | 0.05 | mg/L | <Null> | mg/L | <Null> | <Null> | <Null> | <Null>
82936 | 1996 Fixed Station | LMG020-0005 | DI22846 | 1996-11-12 13:50 | Central Corn Belt Plains | 40400010603 | Indiana Harbor Canal | 459982.0713 | 4610658.7597 | 16N | Phosphorus, Total | 365 | Total | Phosphorus(Method: 365, Medium: Water, T/D: T) | 0.03 | mg/L | <Null> | mg/L | <Null> | <Null> | <Null> | <Null>
82937 | 1996 Fixed Station | LMG020-0005 | DI22954 | 1996-12-10 13:50 | Central Corn Belt Plains | 40400010603 | Indiana Harbor Canal | 459982.0713 | 4610658.7597 | 16N | Phosphorus, Total | 365 | Total | Phosphorus(Method: 365, Medium: Water, T/D: T) | 0.04 | mg/L | <Null> | mg/L | <Null> | <Null> | <Null> | <Null>
104930 | 1997 Fixed Station | LMG020-0005 | DI23066 | 1997-02-04 14:00 | Central Corn Belt Plains | 40400010603 | Indiana Harbor Canal | 459982.0713 | 4610658.7597 | 16N | Phosphorus, Total | 365 | Total | Phosphorus(Method: 365, Medium: Water, T/D: T) | 0.03 | mg/L | <Null> | mg/L | <Null> | <Null> | <Null> | <Null>
104931 | 1997 Fixed Station | LMG020-0005 | DI23170 | 1997-02-25 14:00 | Central Corn Belt Plains | 40400010603 | Indiana Harbor Canal | 459982.0713 | 4610658.7597 | 16N | Phosphorus, Total | 365 | Total | Phosphorus(Method: 365, Medium: Water, T/D: T) | 0.05 | mg/L | <Null> | mg/L | <Null> | <Null> | <Null> | <Null>
104932 | 1997 Fixed Station | LMG020-0005 | DI23280 | 1997-04-01 14:00 | Central Corn Belt Plains | 40400010603 | Indiana Harbor Canal | 459982.0713 | 4610658.7597 | 16N | Phosphorus, Total | 365 | Total | Phosphorus(Method: 365, Medium: Water, T/D: T) | 0.04 | mg/L | <Null> | mg/L | <Null> | <Null> | <Null> | <Null>
104933 | 1997 Fixed Station | LMG020-0005 | DI23387 | 1997-04-29 13:00 | Central Corn Belt Plains | 40400010603 | Indiana Harbor Canal | 459982.0713 | 4610658.7597 | 16N | Phosphorus, Total | 365 | Total | Phosphorus(Method: 365, Medium: Water, T/D: T) | 0.06 | mg/L | <Null> | mg/L | <Null> | <Null> | <Null> | <Null>
104934 | 1997 Fixed Station | LMG020-0005 | DI23501 | 1997-05-27 12:50 | Central Corn Belt Plains | 40400010603 | Indiana Harbor Canal | 459982.0713 | 4610658.7597 | 16N | Phosphorus, Total | 365 | Total | Phosphorus(Method: 365, Medium: Water, T/D: T) | 0.05 | mg/L | <Null> | mg/L | <Null> | <Null> | <Null> | <Null>
104935 | 1997 Fixed Station | LMG020-0005 | DI23616 | 1997-06-17 12:20 | Central Corn Belt Plains | 40400010603 | Indiana Harbor Canal | 459982.0713 | 4610658.7597 | 16N | Phosphorus, Total | 365 | Total | Phosphorus(Method: 365, Medium: Water, T/D: T) | 0.07 | mg/L | <Null> | mg/L | <Null> | <Null> | <Null> | <Null>
104936 | 1997 Fixed Station | LMG020-0005 | DI23730 | 1997-07-22 11:45 | Central Corn Belt Plains | 40400010603 | Indiana Harbor Canal | 459982.0713 | 4610658.7597 | 16N | Phosphorus, Total | 365 | Total | Phosphorus(Method: 365, Medium: Water, T/D: T) | 0.07 | mg/L | <Null> | mg/L | <Null> | <Null> | <Null> | <Null>
104937 | 1997 Fixed Station | LMG020-0005 | DI23836 | 1997-08-19 14:00 | Central Corn Belt Plains | 40400010603 | Indiana Harbor Canal | 459982.0713 | 4610658.7597 | 16N | Phosphorus, Total | 365 | Total | Phosphorus(Method: 365, Medium: Water, T/D: T) | 0.05 | mg/L | <Null> | mg/L | <Null> | <Null> | <Null> | <Null>
104938 | 1997 Fixed Station | LMG020-0005 | DI23967 | 1997-09-23 12:25 | Central Corn Belt Plains | 40400010603 | Indiana Harbor Canal | 459982.0713 | 4610658.7597 | 16N | Phosphorus, Total | 365 | Total | Phosphorus(Method: 365, Medium: Water, T/D: T) | 0.05 | mg/L | <Null> | mg/L | <Null> | <Null> | <Null> | <Null>
104939 | 1997 Fixed Station | LMG020-0005 | DI24202 | 1997-10-20 12:20 | Central Corn Belt Plains | 40400010603 | Indiana Harbor Canal | 459982.0713 | 4610658.7597 | 16N | Phosphorus, Total | 365 | Total | Phosphorus(Method: 365, Medium: Water, T/D: T) | 0.04 | mg/L | <Null> | mg/L | <Null> | <Null> | <Null> | <Null>
125468 | 1998 Fixed Station | LMG020-0005 | DI24664 | 1998-02-03 12:25 | Central Corn Belt Plains | 40400010603 | Indiana Harbor Canal | 459982.0713 | 4610658.7597 | 16N | Phosphorus, Total | 365 | Total | Phosphorus(Method: 365, Medium: Water, T/D: T) | 0.03 | mg/L | <Null> | mg/L | <Null> | <Null> | <Null> | <Null>
125469 | 1998 Fixed Station | LMG020-0005 | DI24796 | 1998-03-03 12:25 | Central Corn Belt Plains | 40400010603 | Indiana Harbor Canal | 459982.0713 | 4610658.7597 | 16N | Phosphorus, Total | 365 | Total | Phosphorus(Method: 365, Medium: Water, T/D: T) | 0.04 | mg/L | <Null> | mg/L | <Null> | <Null> | <Null> | <Null>
125470 | 1998 Fixed Station | LMG020-0005 | DI24931 | 1998-03-31 12:30 | Central Corn Belt Plains | 40400010603 | Indiana Harbor Canal | 459982.0713 | 4610658.7597 | 16N | Phosphorus, Total | 365 | Total | Phosphorus(Method: 365, Medium: Water, T/D: T) | 0.06 | mg/L | <Null> | mg/L | <Null> | <Null> | <Null> | <Null>
125471 | 1998 Fixed Station | LMG020-0005 | DI25090 | 1998-04-27 11:50 | Central Corn Belt Plains | 40400010603 | Indiana Harbor Canal | 459982.0713 | 4610658.7597 | 16N | Phosphorus, Total | 365 | Total | Phosphorus(Method: 365, Medium: Water, T/D: T) | 0.04 | mg/L | <Null> | mg/L | <Null> | <Null> | <Null> | <Null>
125472 | 1998 Fixed Station | LMG020-0005 | DI25245 | 1998-06-02 12:15 | Central Corn Belt Plains | 40400010603 | Indiana Harbor Canal | 459982.0713 | 4610658.7597 | 16N | Phosphorus, Total | 365 | Total | Phosphorus(Method: 365, Medium: Water, T/D: T) | 0.06 | mg/L | <Null> | mg/L | <Null> | <Null> | <Null> | <Null>
125473 | 1998 Fixed Station | LMG020-0005 | DI25423 | 1998-06-29 12:20 | Central Corn Belt Plains | 40400010603 | Indiana Harbor Canal | 459982.0713 | 4610658.7597 | 16N | Phosphorus, Total | 365 | Total | Phosphorus(Method: 365, Medium: Water, T/D: T) | 0.05 | mg/L | <Null> | mg/L | <Null> | <Null> | <Null> | <Null>
125474 | 1998 Fixed Station | LMG020-0005 | DI25585 | 1998-07-27 12:10 | Central Corn Belt Plains | 40400010603 | Indiana Harbor Canal | 459982.0713 | 4610658.7597 | 16N | Phosphorus, Total | 365 | Total | Phosphorus(Method: 365, Medium: Water, T/D: T) | 0.04 | mg/L | <Null> | mg/L | <Null> | <Null> | <Null> | <Null>
125475 | 1998 Fixed Station | LMG020-0005 | DI25816 | 1998-08-31 12:00 | Central Corn Belt Plains | 40400010603 | Indiana Harbor Canal | 459982.0713 | 4610658.7597 | 16N | Phosphorus, Total | 365 | Total | Phosphorus(Method: 365, Medium: Water, T/D: T) | 0.05 | mg/L | <Null> | mg/L | <Null> | <Null> | <Null> | <Null>
125477 | 1998 Fixed Station | LMG020-0005 | DI26091 | 1998-09-28 11:50 | Central Corn Belt Plains | 40400010603 | Indiana Harbor Canal | 459982.0713 | 4610658.7597 | 16N | Phosphorus, Total | 365 | Total | Phosphorus(Method: 365, Medium: Water, T/D: T) | 0.07 | mg/L | <Null> | mg/L | <Null> | <Null> | <Null> | <Null>
125476 | 1998 Fixed Station | LMG020-0005 | DI25971 | 1998-10-26 13:00 | Central Corn Belt Plains | 40400010603 | Indiana Harbor Canal | 459982.0713 | 4610658.7597 | 16N | Phosphorus, Total | 365 | Total | Phosphorus(Method: 365, Medium: Water, T/D: T) | 0.06 | mg/L | <Null> | mg/L | <Null> | <Null> | <Null> | <Null>
125478 | 1998 Fixed Station | LMG020-0005 | DI26286 | 1998-11-16 13:00 | Central Corn Belt Plains | 40400010603 | Indiana Harbor Canal | 459982.0713 | 4610658.7597 | 16N | Phosphorus, Total | 365 | Total | Phosphorus(Method: 365, Medium: Water, T/D: T) | 0.05 | mg/L | <Null> | mg/L | <Null> | <Null> | <Null> | <Null>
125479 | 1998 Fixed Station | LMG020-0005 | DI26509 | 1998-12-14 12:25 | Central Corn Belt Plains | 40400010603 | Indiana Harbor Canal | 459982.0713 | 4610658.7597 | 16N | Phosphorus, Total | 365 | Total | Phosphorus(Method: 365, Medium: Water, T/D: T) | 0.04 | mg/L | <Null> | mg/L | <Null> | <Null> | <Null> | <Null>
147097 | 1999 Fixed Station | LMG020-0005 | DI26622 | 1999-01-25 12:20 | Central Corn Belt Plains | 40400010603 | Indiana Harbor Canal | 459982.0713 | 4610658.7597 | 16N | Phosphorus, Total | 365 | Total | Phosphorus(Method: 365, Medium: Water, T/D: T) | 0.04 | mg/L | <Null> | mg/L | <Null> | <Null> | <Null> | <Null>
147098 | 1999 Fixed Station | LMG020-0005 | DI26792 | 1999-02-22 12:10 | Central Corn Belt Plains | 40400010603 | Indiana Harbor Canal | 459982.0713 | 4610658.7597 | 16N | Phosphorus, Total | 365 | Total | Phosphorus(Method: 365, Medium: Water, T/D: T) | 0.03 | mg/L | <Null> | mg/L | <Null> | <Null> | <Null> | <Null>
147099 | 1999 Fixed Station | LMG020-0005 | DI26948 | 1999-03-23 13:00 | Central Corn Belt Plains | 40400010603 | Indiana Harbor Canal | 459982.0713 | 4610658.7597 | 16N | Phosphorus, Total | 365 | Total | Phosphorus(Method: 365, Medium: Water, T/D: T) | 0.03 | mg/L | <Null> | mg/L | <Null> | <Null> | <Null> | <Null>
147100 | 1999 Fixed Station | LMG020-0005 | DI27088 | 1999-04-28 10:55 | Central Corn Belt Plains | 40400010603 | Indiana Harbor Canal | 459982.0713 | 4610658.7597 | 16N | Phosphorus, Total | 365 | Total | Phosphorus(Method: 365, Medium: Water, T/D: T) | 0.05 | mg/L | <Null> | mg/L | <Null> | <Null> | <Null> | <Null>
147101 | 1999 Fixed Station | LMG020-0005 | DI27278 | 1999-05-25 14:20 | Central Corn Belt Plains | 40400010603 | Indiana Harbor Canal | 459982.0713 | 4610658.7597 | 16N | Phosphorus, Total | 365 | Total | Phosphorus(Method: 365, Medium: Water, T/D: T) | 0.079 | mg/L | <Null> | mg/L | <Null> | <Null> | <Null> | <Null>
147102 | 1999 Fixed Station | LMG020-0005 | DI27476 | 1999-06-22 11:25 | Central Corn Belt Plains | 40400010603 | Indiana Harbor Canal | 459982.0713 | 4610658.7597 | 16N | Phosphorus, Total | 365 | Total | Phosphorus(Method: 365, Medium: Water, T/D: T) | 0.064 | mg/L | <Null> | mg/L | <Null> | <Null> | <Null> | <Null>
147103 | 1999 Fixed Station | LMG020-0005 | DI27657 | 1999-07-27 16:20 | Central Corn Belt Plains | 40400010603 | Indiana Harbor Canal | 459982.0713 | 4610658.7597 | 16N | Phosphorus, Total | 365 | Total | Phosphorus(Method: 365, Medium: Water, T/D: T) | 0.05 | mg/L | <Null> | mg/L | <Null> | <Null> | <Null> | <Null>
147104 | 1999 Fixed Station | LMG020-0005 | DI27864 | 1999-08-25 15:50 | Central Corn Belt Plains | 40400010603 | Indiana Harbor Canal | 459982.0713 | 4610658.7597 | 16N | Phosphorus, Total | 365 | Total | Phosphorus(Method: 365, Medium: Water, T/D: T) | 0.08 | mg/L | <Null> | mg/L | <Null> | <Null> | <Null> | <Null>
147105 | 1999 Fixed Station | LMG020-0005 | DI28070 | 1999-09-28 14:40 | Central Corn Belt Plains | 40400010603 | Indiana Harbor Canal | 459982.0713 | 4610658.7597 | 16N | Phosphorus, Total | 365 | Total | Phosphorus(Method: 365, Medium: Water, T/D: T) | 0.11 | mg/L | <Null> | mg/L | <Null> | <Null> | <Null> | <Null>
147106 | 1999 Fixed Station | LMG020-0005 | DI28282 | 1999-10-27 14:00 | Central Corn Belt Plains | 40400010603 | Indiana Harbor Canal | 459982.0713 | 4610658.7597 | 16N | Phosphorus, Total | 365 | Total | Phosphorus(Method: 365, Medium: Water, T/D: T) | 0.09 | mg/L | <Null> | mg/L | <Null> | <Null> | <Null> | <Null>
147107 | 1999 Fixed Station | LMG020-0005 | DI28471 | 1999-11-23 10:20 | Central Corn Belt Plains | 40400010603 | Indiana Harbor Canal | 459982.0713 | 4610658.7597 | 16N | Phosphorus, Total | 365 | Total | Phosphorus(Method: 365, Medium: Water, T/D: T) | 0.06 | mg/L | <Null> | mg/L | <Null> | <Null> | <Null> | <Null>
147108 | 1999 Fixed Station | LMG020-0005 | DI28663 | 1999-12-14 14:45 | Central Corn Belt Plains | 40400010603 | Indiana Harbor Canal | 459982.0713 | 4610658.7597 | 16N | Phosphorus, Total | 365 | Total | Phosphorus(Method: 365, Medium: Water, T/D: T) | 0.04 | mg/L | <Null> | mg/L | <Null> | <Null> | <Null> | <Null>
638064 | 2000 Fixed Station | LMG020-0005 | DI28852 | 2000-01-31 17:30 | Central Corn Belt Plains | 40400010603 | Indiana Harbor Canal | 459982.07 | 4610658.75 | 16N | Phosphorus, Total | 365.1 | Total | Phosphorus(Method: 365.1, Medium: Water, T/D: T) | 0.04 | mg/L | 0.03 | mg/L | <Null> | <Null> | <Null> | <Null>
638065 | 2000 Fixed Station | LMG020-0005 | DI29063 | 2000-02-28 16:30 | Central Corn Belt Plains | 40400010603 | Indiana Harbor Canal | 459982.07 | 4610658.75 | 16N | Phosphorus, Total | 365.1 | Total | Phosphorus(Method: 365.1, Medium: Water, T/D: T) | 0.08 | mg/L | 0.03 | mg/L | <Null> | <Null> | <Null> | <Null>
638066 | 2000 Fixed Station | LMG020-0005 | DI29250 | 2000-03-28 17:40 | Central Corn Belt Plains | 40400010603 | Indiana Harbor Canal | 459982.07 | 4610658.75 | 16N | Phosphorus, Total | 365.1 | Total | Phosphorus(Method: 365.1, Medium: Water, T/D: T) | 0.04 | mg/L | 0.03 | mg/L | <Null> | <Null> | <Null> | <Null>
638067 | 2000 Fixed Station | LMG020-0005 | DI29468 | 2000-04-26 13:10 | Central Corn Belt Plains | 40400010603 | Indiana Harbor Canal | 459982.07 | 4610658.75 | 16N | Phosphorus, Total | 365.1 | Total | Phosphorus(Method: 365.1, Medium: Water, T/D: T) | 0.05 | mg/L | 0.03 | mg/L | <Null> | <Null> | <Null> | <Null>
638068 | 2000 Fixed Station | LMG020-0005 | DI29638 | 2000-05-30 18:00 | Central Corn Belt Plains | 40400010603 | Indiana Harbor Canal | 459982.07 | 4610658.75 | 16N | Phosphorus, Total | 365.1 | Total | Phosphorus(Method: 365.1, Medium: Water, T/D: T) | 0.11 | mg/L | 0.03 | mg/L | <Null> | <Null> | <Null> | <Null>
638069 | 2000 Fixed Station | LMG020-0005 | DI29825 | 2000-06-26 16:20 | Central Corn Belt Plains | 40400010603 | Indiana Harbor Canal | 459982.07 | 4610658.75 | 16N | Phosphorus, Total | 365.1 | Total | Phosphorus(Method: 365.1, Medium: Water, T/D: T) | 0.06 | mg/L | 0.03 | mg/L | <Null> | <Null> | <Null> | <Null>
638070 | 2000 Fixed Station | LMG020-0005 | DI30022 | 2000-07-25 13:40 | Central Corn Belt Plains | 40400010603 | Indiana Harbor Canal | 459982.07 | 4610658.75 | 16N | Phosphorus, Total | 365.1 | Total | Phosphorus(Method: 365.1, Medium: Water, T/D: T) | 0.05 | mg/L | 0.03 | mg/L | HJ | <Null> | <Null> | <Null>
638071 | 2000 Fixed Station | LMG020-0005 | DI30211 | 2000-08-30 10:30 | Central Corn Belt Plains | 40400010603 | Indiana Harbor Canal | 459982.07 | 4610658.75 | 16N | Phosphorus, Total | 365.1 | Total | Phosphorus(Method: 365.1, Medium: Water, T/D: T) | 0.11 | mg/L | 0.03 | mg/L | <Null> | <Null> | <Null> | <Null>
638072 | 2000 Fixed Station | LMG020-0005 | DI30398 | 2000-09-27 14:20 | Central Corn Belt Plains | 40400010603 | Indiana Harbor Canal | 459982.07 | 4610658.75 | 16N | Phosphorus, Total | 365.1 | Total | Phosphorus(Method: 365.1, Medium: Water, T/D: T) | 0.09 | mg/L | 0.03 | mg/L | <Null> | <Null> | <Null> | <Null>
638073 | 2000 Fixed Station | LMG020-0005 | DI30603 | 2000-10-30 17:15 | Central Corn Belt Plains | 40400010603 | Indiana Harbor Canal | 459982.07 | 4610658.75 | 16N | Phosphorus, Total | 365.1 | Total | Phosphorus(Method: 365.1, Medium: Water, T/D: T) | 0.1 | mg/L | 0.03 | mg/L | <Null> | <Null> | <Null> | <Null>
638074 | 2000 Fixed Station | LMG020-0005 | DI30791 | 2000-11-28 15:30 | Central Corn Belt Plains | 40400010603 | Indiana Harbor Canal | 459982.07 | 4610658.75 | 16N | Phosphorus, Total | 365.1 | Total | Phosphorus(Method: 365.1, Medium: Water, T/D: T) | 0.08 | mg/L | 0.03 | mg/L | <Null> | <Null> | <Null> | <Null>
638075 | 2000 Fixed Station | LMG020-0005 | DI30980 | 2000-12-18 15:45 | Central Corn Belt Plains | 40400010603 | Indiana Harbor Canal | 459982.07 | 4610658.75 | 16N | Phosphorus, Total | 365.1 | Total | Phosphorus(Method: 365.1, Medium: Water, T/D: T) | 0.05 | mg/L | 0.03 | mg/L | <Null> | <Null> | <Null> | <Null>
593501 | 2001 Fixed Station | LMG020-0005 | DI31169 | 2001-01-30 15:35 | Central Corn Belt Plains | 40400010603 | Indiana Harbor Canal | 459982.07 | 4610658.75 | 16N | Phosphorus, Total | 365.1 | Total | Phosphorus(Method: 365.1, Medium: Water, T/D: T) | 0.06 | mg/L | 0.03 | mg/L | <Null> | <Null> | <Null> | <Null>
593502 | 2001 Fixed Station | LMG020-0005 | DI31364 | 2001-02-26 15:10 | Central Corn Belt Plains | 40400010603 | Indiana Harbor Canal | 459982.07 | 4610658.75 | 16N | Phosphorus, Total | 365.1 | Total | Phosphorus(Method: 365.1, Medium: Water, T/D: T) | 0.08 | mg/L | 0.03 | mg/L | <Null> | <Null> | <Null> | <Null>
593503 | 2001 Fixed Station | LMG020-0005 | DI31558 | 2001-03-20 16:45 | Central Corn Belt Plains | 40400010603 | Indiana Harbor Canal | 459982.07 | 4610658.75 | 16N | Phosphorus, Total | 365.1 | Total | Phosphorus(Method: 365.1, Medium: Water, T/D: T) | 0.04 | mg/L | 0.03 | mg/L | <Null> | <Null> | <Null> | <Null>
593504 | 2001 Fixed Station | LMG020-0005 | DI31757 | 2001-04-18 16:00 | Central Corn Belt Plains | 40400010603 | Indiana Harbor Canal | 459982.07 | 4610658.75 | 16N | Phosphorus, Total | 365.1 | Total | Phosphorus(Method: 365.1, Medium: Water, T/D: T) | 0.06 | mg/L | 0.03 | mg/L | <Null> | <Null> | <Null> | <Null>
593505 | 2001 Fixed Station | LMG020-0005 | DI32164 | 2001-06-25 17:50 | Central Corn Belt Plains | 40400010603 | Indiana Harbor Canal | 459982.07 | 4610658.75 | 16N | Phosphorus, Total | 365.1 | Total | Phosphorus(Method: 365.1, Medium: Water, T/D: T) | 0.06 | mg/L | 0.03 | mg/L | <Null> | <Null> | <Null> | <Null>
593506 | 2001 Fixed Station | LMG020-0005 | DI32357 | 2001-07-23 15:20 | Central Corn Belt Plains | 40400010603 | Indiana Harbor Canal | 459982.07 | 4610658.75 | 16N | Phosphorus, Total | 365.1 | Total | Phosphorus(Method: 365.1, Medium: Water, T/D: T) | 0.07 | mg/L | 0.03 | mg/L | <Null> | <Null> | <Null> | <Null>
593507 | 2001 Fixed Station | LMG020-0005 | DI32575 | 2001-08-22 18:00 | Central Corn Belt Plains | 40400010603 | Indiana Harbor Canal | 459982.07 | 4610658.75 | 16N | Phosphorus, Total | 365.1 | Total | Phosphorus(Method: 365.1, Medium: Water, T/D: T) | 0.09 | mg/L | 0.03 | mg/L | <Null> | <Null> | <Null> | <Null>
593508 | 2001 Fixed Station | LMG020-0005 | DI32768 | 2001-09-24 18:30 | Central Corn Belt Plains | 40400010603 | Indiana Harbor Canal | 459982.07 | 4610658.75 | 16N | Phosphorus, Total | 365.1 | Total | Phosphorus(Method: 365.1, Medium: Water, T/D: T) | 0.1 | mg/L | 0.03 | mg/L | <Null> | <Null> | <Null> | <Null>
593509 | 2001 Fixed Station | LMG020-0005 | DI32961 | 2001-10-16 17:15 | Central Corn Belt Plains | 40400010603 | Indiana Harbor Canal | 459982.07 | 4610658.75 | 16N | Phosphorus, Total | 365.1 | Total | Phosphorus(Method: 365.1, Medium: Water, T/D: T) | 0.08 | mg/L | 0.03 | mg/L | <Null> | <Null> | <Null> | <Null>
593510 | 2001 Fixed Station | LMG020-0005 | DI33153 | 2001-11-26 17:40 | Central Corn Belt Plains | 40400010603 | Indiana Harbor Canal | 459982.07 | 4610658.75 | 16N | Phosphorus, Total | 365.1 | Total | Phosphorus(Method: 365.1, Medium: Water, T/D: T) | 0.12 | mg/L | 0.03 | mg/L | <Null> | <Null> | <Null> | <Null>
593511 | 2001 Fixed Station | LMG020-0005 | DI33349 | 2001-12-17 16:25 | Central Corn Belt Plains | 40400010603 | Indiana Harbor Canal | 459982.07 | 4610658.75 | 16N | Phosphorus, Total | 365.1 | Total | Phosphorus(Method: 365.1, Medium: Water, T/D: T) | 0.08 | mg/L | 0.03 | mg/L | <Null> | <Null> | <Null> | <Null>
545851 | 2002 Fixed Station | LMG020-0005 | DI33498 | 2002-01-23 18:20 | Central Corn Belt Plains | 40400010603 | Indiana Harbor Canal | 459982.07 | 4610658.75 | 16N | Phosphorus, Total | 365.1 | Total | Phosphorus(Method: 365.1, Medium: Water, T/D: T) | 0.08 | mg/L | 0.03 | mg/L | <Null> | <Null> | <Null> | <Null>
545852 | 2002 Fixed Station | LMG020-0005 | DI33709 | 2002-02-25 17:00 | Central Corn Belt Plains | 40400010603 | Indiana Harbor Canal | 459982.07 | 4610658.75 | 16N | Phosphorus, Total | 365.1 | Total | Phosphorus(Method: 365.1, Medium: Water, T/D: T) | 0.06 | mg/L | 0.03 | mg/L | <Null> | <Null> | <Null> | <Null>
545841 | 2002 Fixed Station | LMG020-0005 | AA09675 | 2002-03-27 14:00 | Central Corn Belt Plains | 40400010603 | Indiana Harbor Canal | 459982.07 | 4610658.75 | 16N | Phosphorus, Total | 365.1 | Total | Phosphorus(Method: 365.1, Medium: Water, T/D: T) | 0.08 | mg/L | 0.03 | mg/L | <Null> | <Null> | <Null> | <Null>
545842 | 2002 Fixed Station | LMG020-0005 | AA10059 | 2002-04-22 15:40 | Central Corn Belt Plains | 40400010603 | Indiana Harbor Canal | 459982.07 | 4610658.75 | 16N | Phosphorus, Total | 365.1 | Total | Phosphorus(Method: 365.1, Medium: Water, T/D: T) | 0.09 | mg/L | 0.03 | mg/L | <Null> | <Null> | <Null> | <Null>
545843 | 2002 Fixed Station | LMG020-0005 | AA10386 | 2002-05-13 15:00 | Central Corn Belt Plains | 40400010603 | Indiana Harbor Canal | 459982.07 | 4610658.75 | 16N | Phosphorus, Total | 365.1 | Total | Phosphorus(Method: 365.1, Medium: Water, T/D: T) | 0.07 | mg/L | 0.03 | mg/L | <Null> | <Null> | <Null> | <Null>
545844 | 2002 Fixed Station | LMG020-0005 | AA11231 | 2002-06-24 14:30 | Central Corn Belt Plains | 40400010603 | Indiana Harbor Canal | 459982.07 | 4610658.75 | 16N | Phosphorus, Total | 365.1 | Total | Phosphorus(Method: 365.1, Medium: Water, T/D: T) | 0.06 | mg/L | 0.03 | mg/L | <Null> | <Null> | <Null> | <Null>
545845 | 2002 Fixed Station | LMG020-0005 | AA12070 | 2002-07-24 17:00 | Central Corn Belt Plains | 40400010603 | Indiana Harbor Canal | 459982.07 | 4610658.75 | 16N | Phosphorus, Total | 365.1 | Total | Phosphorus(Method: 365.1, Medium: Water, T/D: T) | 0.09 | mg/L | 0.03 | mg/L | <Null> | <Null> | <Null> | <Null>
545846 | 2002 Fixed Station | LMG020-0005 | AA13171 | 2002-08-26 16:50 | Central Corn Belt Plains | 40400010603 | Indiana Harbor Canal | 459982.07 | 4610658.75 | 16N | Phosphorus, Total | 365.1 | Total | Phosphorus(Method: 365.1, Medium: Water, T/D: T) | 0.1 | mg/L | 0.03 | mg/L | <Null> | <Null> | <Null> | <Null>
545847 | 2002 Fixed Station | LMG020-0005 | AA13427 | 2002-09-23 17:50 | Central Corn Belt Plains | 40400010603 | Indiana Harbor Canal | 459982.07 | 4610658.75 | 16N | Phosphorus, Total | 365.1 | Total | Phosphorus(Method: 365.1, Medium: Water, T/D: T) | 0.1 | mg/L | 0.03 | mg/L | <Null> | <Null> | <Null> | <Null>
545848 | 2002 Fixed Station | LMG020-0005 | AA13867 | 2002-10-30 15:10 | Central Corn Belt Plains | 40400010603 | Indiana Harbor Canal | 459982.07 | 4610658.75 | 16N | Phosphorus, Total | 365.1 | Total | Phosphorus(Method: 365.1, Medium: Water, T/D: T) | 0.11 | mg/L | 0.03 | mg/L | <Null> | <Null> | <Null> | <Null>
545849 | 2002 Fixed Station | LMG020-0005 | AA14328 | 2002-11-20 14:45 | Central Corn Belt Plains | 40400010603 | Indiana Harbor Canal | 459982.07 | 4610658.75 | 16N | Phosphorus, Total | 365.1 | Total | Phosphorus(Method: 365.1, Medium: Water, T/D: T) | 0.09 | mg/L | 0.03 | mg/L | <Null> | <Null> | <Null> | <Null>
545850 | 2002 Fixed Station | LMG020-0005 | AA14550 | 2002-12-18 15:50 | Central Corn Belt Plains | 40400010603 | Indiana Harbor Canal | 459982.07 | 4610658.75 | 16N | Phosphorus, Total | 365.1 | Total | Phosphorus(Method: 365.1, Medium: Water, T/D: T) | 0.07 | mg/L | 0.03 | mg/L | <Null> | <Null> | <Null> | <Null>
499903 | 2003 Fixed Station | LMG020-0005 | AA14797 | 2003-01-15 14:30 | Central Corn Belt Plains | 40400010603 | Indiana Harbor Canal | 459982.07 | 4610658.75 | 16N | Phosphorus, Total | 365.1 | Total | Phosphorus(Method: 365.1, Medium: Water, T/D: T) | 0.07 | mg/L | 0.03 | mg/L | <Null> | <Null> | <Null> | <Null>
499904 | 2003 Fixed Station | LMG020-0005 | AA14979 | 2003-02-19 17:15 | Central Corn Belt Plains | 40400010603 | Indiana Harbor Canal | 459982.07 | 4610658.75 | 16N | Phosphorus, Total | 365.1 | Total | Phosphorus(Method: 365.1, Medium: Water, T/D: T) | 0.07 | mg/L | 0.03 | mg/L | <Null> | <Null> | <Null> | <Null>
499905 | 2003 Fixed Station | LMG020-0005 | AA15220 | 2003-03-19 15:45 | Central Corn Belt Plains | 40400010603 | Indiana Harbor Canal | 459982.07 | 4610658.75 | 16N | Phosphorus, Total | 365.1 | Total | Phosphorus(Method: 365.1, Medium: Water, T/D: T) | 0.06 | mg/L | 0.03 | mg/L | <Null> | <Null> | <Null> | <Null>
499906 | 2003 Fixed Station | LMG020-0005 | AA15516 | 2003-04-23 15:30 | Central Corn Belt Plains | 40400010603 | Indiana Harbor Canal | 459982.07 | 4610658.75 | 16N | Phosphorus, Total | 365.1 | Total | Phosphorus(Method: 365.1, Medium: Water, T/D: T) | 0.05 | mg/L | 0.03 | mg/L | <Null> | <Null> | <Null> | <Null>
499907 | 2003 Fixed Station | LMG020-0005 | AA15879 | 2003-05-12 15:40 | Central Corn Belt Plains | 40400010603 | Indiana Harbor Canal | 459982.07 | 4610658.75 | 16N | Phosphorus, Total | 365.1 | Total | Phosphorus(Method: 365.1, Medium: Water, T/D: T) | 0.06 | mg/L | 0.03 | mg/L | <Null> | <Null> | <Null> | <Null>
499908 | 2003 Fixed Station | LMG020-0005 | AA16479 | 2003-06-11 15:20 | Central Corn Belt Plains | 40400010603 | Indiana Harbor Canal | 459982.07 | 4610658.75 | 16N | Phosphorus, Total | 365.1 | Total | Phosphorus(Method: 365.1, Medium: Water, T/D: T) | 0.07 | mg/L | 0.03 | mg/L | <Null> | <Null> | <Null> | <Null>
499909 | 2003 Fixed Station | LMG020-0005 | AA17467 | 2003-07-07 15:30 | Central Corn Belt Plains | 40400010603 | Indiana Harbor Canal | 459982.07 | 4610658.75 | 16N | Phosphorus, Total | 365.1 | Total | Phosphorus(Method: 365.1, Medium: Water, T/D: T) | 0.08 | mg/L | 0.03 | mg/L | <Null> | <Null> | <Null> | <Null>
499910 | 2003 Fixed Station | LMG020-0005 | AA18014 | 2003-08-11 15:00 | Central Corn Belt Plains | 40400010603 | Indiana Harbor Canal | 459982.07 | 4610658.75 | 16N | Phosphorus, Total | 365.1 | Total | Phosphorus(Method: 365.1, Medium: Water, T/D: T) | 0.08 | mg/L | 0.03 | mg/L | <Null> | <Null> | <Null> | <Null>
499911 | 2003 Fixed Station | LMG020-0005 | AA18776 | 2003-09-10 14:40 | Central Corn Belt Plains | 40400010603 | Indiana Harbor Canal | 459982.07 | 4610658.75 | 16N | Phosphorus, Total | 365.1 | Total | Phosphorus(Method: 365.1, Medium: Water, T/D: T) | 0.07 | mg/L | 0.03 | mg/L | <Null> | <Null> | <Null> | <Null>
499912 | 2003 Fixed Station | LMG020-0005 | AA19562 | 2003-10-22 14:30 | Central Corn Belt Plains | 40400010603 | Indiana Harbor Canal | 459982.07 | 4610658.75 | 16N | Phosphorus, Total | 365.1 | Total | Phosphorus(Method: 365.1, Medium: Water, T/D: T) | 0.07 | mg/L | 0.03 | mg/L | <Null> | <Null> | <Null> | <Null>
499913 | 2003 Fixed Station | LMG020-0005 | AA20154 | 2003-11-19 15:10 | Central Corn Belt Plains | 40400010603 | Indiana Harbor Canal | 459982.07 | 4610658.75 | 16N | Phosphorus, Total | 365.1 | Total | Phosphorus(Method: 365.1, Medium: Water, T/D: T) | 0.09 | mg/L | 0.03 | mg/L | <Null> | <Null> | <Null> | <Null>
499914 | 2003 Fixed Station | LMG020-0005 | AA20360 | 2003-12-17 15:10 | Central Corn Belt Plains | 40400010603 | Indiana Harbor Canal | 459982.07 | 4610658.75 | 16N | Phosphorus, Total | 365.1 | Total | Phosphorus(Method: 365.1, Medium: Water, T/D: T) | 0.05 | mg/L | 0.03 | mg/L | <Null> | <Null> | <Null> | <Null>
473337 | 2004 Fixed Station | LMG020-0005 | AA20577 | 2004-01-07 13:40 | Central Corn Belt Plains | 40400010603 | Indiana Harbor Canal | 459982.07 | 4610658.75 | 16N | Phosphorus, Total | 365.1 | Total | Phosphorus(Method: 365.1, Medium: Water, T/D: T) | 0.05 | mg/L | 0.03 | mg/L | <Null> | <Null> | <Null> | <Null>
473338 | 2004 Fixed Station | LMG020-0005 | AA20687 | 2004-02-18 14:20 | Central Corn Belt Plains | 40400010603 | Indiana Harbor Canal | 459982.07 | 4610658.75 | 16N | Phosphorus, Total | 365.1 | Total | Phosphorus(Method: 365.1, Medium: Water, T/D: T) | 0.06 | mg/L | 0.03 | mg/L | <Null> | <Null> | <Null> | <Null>
473339 | 2004 Fixed Station | LMG020-0005 | AA21242 | 2004-03-30 14:20 | Central Corn Belt Plains | 40400010603 | Indiana Harbor Canal | 459982.07 | 4610658.75 | 16N | Phosphorus, Total | 365.1 | Total | Phosphorus(Method: 365.1, Medium: Water, T/D: T) | 0.07 | mg/L | 0.03 | mg/L | <Null> | <Null> | <Null> | <Null>
473340 | 2004 Fixed Station | LMG020-0005 | AA21920 | 2004-04-21 12:00 | Central Corn Belt Plains | 40400010603 | Indiana Harbor Canal | 459982.07 | 4610658.75 | 16N | Phosphorus, Total | 365.1 | Total | Phosphorus(Method: 365.1, Medium: Water, T/D: T) | 0.08 | mg/L | 0.03 | mg/L | <Null> | <Null> | <Null> | <Null>
473341 | 2004 Fixed Station | LMG020-0005 | AA22554 | 2004-05-26 12:50 | Central Corn Belt Plains | 40400010603 | Indiana Harbor Canal | 459982.07 | 4610658.75 | 16N | Phosphorus, Total | 365.1 | Total | Phosphorus(Method: 365.1, Medium: Water, T/D: T) | 0.09 | mg/L | 0.03 | mg/L | <Null> | <Null> | <Null> | <Null>
473342 | 2004 Fixed Station | LMG020-0005 | AA23115 | 2004-06-16 12:10 | Central Corn Belt Plains | 40400010603 | Indiana Harbor Canal | 459982.07 | 4610658.75 | 16N | Phosphorus, Total | 365.1 | Total | Phosphorus(Method: 365.1, Medium: Water, T/D: T) | 0.07 | mg/L | 0.03 | mg/L | <Null> | <Null> | <Null> | <Null>
473343 | 2004 Fixed Station | LMG020-0005 | AA23266 | 2004-07-19 13:15 | Central Corn Belt Plains | 40400010603 | Indiana Harbor Canal | 459982.07 | 4610658.75 | 16N | Phosphorus, Total | 365.1 | Total | Phosphorus(Method: 365.1, Medium: Water, T/D: T) | 0.06 | mg/L | 0.03 | mg/L | <Null> | <Null> | <Null> | <Null>
473344 | 2004 Fixed Station | LMG020-0005 | AA23688 | 2004-08-16 13:40 | Central Corn Belt Plains | 40400010603 | Indiana Harbor Canal | 459982.07 | 4610658.75 | 16N | Phosphorus, Total | 365.1 | Total | Phosphorus(Method: 365.1, Medium: Water, T/D: T) | 0.13 | mg/L | 0.03 | mg/L | <Null> | <Null> | <Null> | <Null>
473345 | 2004 Fixed Station | LMG020-0005 | AA24194 | 2004-09-20 13:10 | Central Corn Belt Plains | 40400010603 | Indiana Harbor Canal | 459982.07 | 4610658.75 | 16N | Phosphorus, Total | 365.1 | Total | Phosphorus(Method: 365.1, Medium: Water, T/D: T) | 0.08 | mg/L | 0.03 | mg/L | <Null> | <Null> | <Null> | <Null>
473346 | 2004 Fixed Station | LMG020-0005 | AA24420 | 2004-10-25 13:10 | Central Corn Belt Plains | 40400010603 | Indiana Harbor Canal | 459982.07 | 4610658.75 | 16N | Phosphorus, Total | 365.1 | Total | Phosphorus(Method: 365.1, Medium: Water, T/D: T) | 0.08 | mg/L | 0.03 | mg/L | <Null> | <Null> | <Null> | <Null>
473347 | 2004 Fixed Station | LMG020-0005 | AA24769 | 2004-11-29 12:40 | Central Corn Belt Plains | 40400010603 | Indiana Harbor Canal | 459982.07 | 4610658.75 | 16N | Phosphorus, Total | 365.1 | Total | Phosphorus(Method: 365.1, Medium: Water, T/D: T) | 0.08 | mg/L | 0.03 | mg/L | <Null> | <Null> | <Null> | <Null>
473348 | 2004 Fixed Station | LMG020-0005 | AA25086 | 2004-12-20 12:10 | Central Corn Belt Plains | 40400010603 | Indiana Harbor Canal | 459982.07 | 4610658.75 | 16N | Phosphorus, Total | 365.1 | Total | Phosphorus(Method: 365.1, Medium: Water, T/D: T) | 0.08 | mg/L | 0.03 | mg/L | HJ | <Null> | <Null> | <Null>
427100 | 2005 Fixed Station | LMG020-0005 | AA25347 | 2005-01-12 13:30 | Central Corn Belt Plains | 40400010603 | Indiana Harbor Canal | 459982.07 | 4610658.75 | 16N | Phosphorus, Total | 365.1 | Total | Phosphorus(Method: 365.1, Medium: Water, T/D: T) | 0.08 | mg/L | 0.03 | mg/L | <Null> | <Null> | <Null> | <Null>
427101 | 2005 Fixed Station | LMG020-0005 | AA25822 | 2005-02-23 16:00 | Central Corn Belt Plains | 40400010603 | Indiana Harbor Canal | 459982.07 | 4610658.75 | 16N | Phosphorus, Total | 365.1 | Total | Phosphorus(Method: 365.1, Medium: Water, T/D: T) | 0.06 | mg/L | 0.03 | mg/L | <Null> | <Null> | <Null> | <Null>
427102 | 2005 Fixed Station | LMG020-0005 | AA26104 | 2005-03-22 09:15 | Central Corn Belt Plains | 40400010603 | Indiana Harbor Canal | 459982.07 | 4610658.75 | 16N | Phosphorus, Total | 365.1 | Total | Phosphorus(Method: 365.1, Medium: Water, T/D: T) | 0.04 | mg/L | 0.03 | mg/L | <Null> | <Null> | <Null> | <Null>
427103 | 2005 Fixed Station | LMG020-0005 | AA26497 | 2005-04-27 12:00 | Central Corn Belt Plains | 40400010603 | Indiana Harbor Canal | 459982.07 | 4610658.75 | 16N | Phosphorus, Total | 365.1 | Total | Phosphorus(Method: 365.1, Medium: Water, T/D: T) | 0.04 | mg/L | 0.03 | mg/L | <Null> | <Null> | <Null> | <Null>
427104 | 2005 Fixed Station | LMG020-0005 | AA26882 | 2005-05-24 12:15 | Central Corn Belt Plains | 40400010603 | Indiana Harbor Canal | 459982.07 | 4610658.75 | 16N | Phosphorus, Total | 365.1 | Total | Phosphorus(Method: 365.1, Medium: Water, T/D: T) | 0.06 | mg/L | 0.03 | mg/L | <Null> | <Null> | <Null> | <Null>
427105 | 2005 Fixed Station | LMG020-0005 | AA27758 | 2005-06-27 10:45 | Central Corn Belt Plains | 40400010603 | Indiana Harbor Canal | 459982.07 | 4610658.75 | 16N | Phosphorus, Total | 365.1 | Total | Phosphorus(Method: 365.1, Medium: Water, T/D: T) | 0.1 | mg/L | 0.03 | mg/L | <Null> | <Null> | <Null> | <Null>
427106 | 2005 Fixed Station | LMG020-0005 | AA28362 | 2005-07-27 12:30 | Central Corn Belt Plains | 40400010603 | Indiana Harbor Canal | 459982.07 | 4610658.75 | 16N | Phosphorus, Total | 365.1 | Total | Phosphorus(Method: 365.1, Medium: Water, T/D: T) | 0.12 | mg/L | 0.03 | mg/L | <Null> | <Null> | <Null> | <Null>
427107 | 2005 Fixed Station | LMG020-0005 | AA28689 | 2005-08-22 11:25 | Central Corn Belt Plains | 40400010603 | Indiana Harbor Canal | 459982.07 | 4610658.75 | 16N | Phosphorus, Total | 365.1 | Total | Phosphorus(Method: 365.1, Medium: Water, T/D: T) | 0.11 | mg/L | 0.03 | mg/L | <Null> | <Null> | <Null> | <Null>
427108 | 2005 Fixed Station | LMG020-0005 | AA29066 | 2005-09-26 11:30 | Central Corn Belt Plains | 40400010603 | Indiana Harbor Canal | 459982.07 | 4610658.75 | 16N | Phosphorus, Total | 365.1 | Total | Phosphorus(Method: 365.1, Medium: Water, T/D: T) | 0.11 | mg/L | 0.03 | mg/L | <Null> | <Null> | <Null> | <Null>
427109 | 2005 Fixed Station | LMG020-0005 | AA39274 | 2005-10-26 12:00 | Central Corn Belt Plains | 40400010603 | Indiana Harbor Canal | 459982.07 | 4610658.75 | 16N | Phosphorus, Total | 365.1 | Total | Phosphorus(Method: 365.1, Medium: Water, T/D: T) | 0.08 | mg/L | 0.03 | mg/L | <Null> | <Null> | <Null> | <Null>
427110 | 2005 Fixed Station | LMG020-0005 | AA39527 | 2005-11-28 12:30 | Central Corn Belt Plains | 40400010603 | Indiana Harbor Canal | 459982.07 | 4610658.75 | 16N | Phosphorus, Total | 365.1 | Total | Phosphorus(Method: 365.1, Medium: Water, T/D: T) | 0.08 | mg/L | 0.03 | mg/L | <Null> | <Null> | <Null> | <Null>
427111 | 2005 Fixed Station | LMG020-0005 | AA39673 | 2005-12-14 13:30 | Central Corn Belt Plains | 40400010603 | Indiana Harbor Canal | 459982.07 | 4610658.75 | 16N | Phosphorus, Total | 365.1 | Total | Phosphorus(Method: 365.1, Medium: Water, T/D: T) | 0.08 | mg/L | 0.03 | mg/L | <Null> | <Null> | <Null> | <Null>
376337 | 2006 Fixed Station | LMG020-0005 | AA39981 | 2006-01-11 17:20 | Central Corn Belt Plains | 40400010603 | Indiana Harbor Canal | 459982.07 | 4610658.75 | 16N | Phosphorus, Total | 365.1 | Total | Phosphorus(Method: 365.1, Medium: Water, T/D: T) | 0.08 | mg/L | 0.03 | mg/L | <Null> | <Null> | <Null> | <Null>
376338 | 2006 Fixed Station | LMG020-0005 | AA40183 | 2006-02-06 12:10 | Central Corn Belt Plains | 40400010603 | Indiana Harbor Canal | 459982.07 | 4610658.75 | 16N | Phosphorus, Total | 365.1 | Total | Phosphorus(Method: 365.1, Medium: Water, T/D: T) | 0.1 | mg/L | 0.03 | mg/L | <Null> | <Null> | <Null> | <Null>
376339 | 2006 Fixed Station | LMG020-0005 | AA40441 | 2006-03-15 13:50 | Central Corn Belt Plains | 40400010603 | Indiana Harbor Canal | 459982.07 | 4610658.75 | 16N | Phosphorus, Total | 365.1 | Total | Phosphorus(Method: 365.1, Medium: Water, T/D: T) | 0.07 | mg/L | 0.03 | mg/L | <Null> | <Null> | <Null> | <Null>
376340 | 2006 Fixed Station | LMG020-0005 | AA40951 | 2006-04-26 14:20 | Central Corn Belt Plains | 40400010603 | Indiana Harbor Canal | 459982.07 | 4610658.75 | 16N | Phosphorus, Total | 365.1 | Total | Phosphorus(Method: 365.1, Medium: Water, T/D: T) | 0.06 | mg/L | 0.03 | mg/L | <Null> | <Null> | <Null> | <Null>
376341 | 2006 Fixed Station | LMG020-0005 | AA41619 | 2006-05-22 12:30 | Central Corn Belt Plains | 40400010603 | Indiana Harbor Canal | 459982.07 | 4610658.75 | 16N | Phosphorus, Total | 365.1 | Total | Phosphorus(Method: 365.1, Medium: Water, T/D: T) | 0.09 | mg/L | 0.03 | mg/L | <Null> | <Null> | <Null> | <Null>
376342 | 2006 Fixed Station | LMG020-0005 | AA42573 | 2006-06-21 12:00 | Central Corn Belt Plains | 40400010603 | Indiana Harbor Canal | 459982.07 | 4610658.75 | 16N | Phosphorus, Total | 365.1 | Total | Phosphorus(Method: 365.1, Medium: Water, T/D: T) | 0.13 | mg/L | 0.03 | mg/L | <Null> | <Null> | <Null> | <Null>
376343 | 2006 Fixed Station | LMG020-0005 | AA43096 | 2006-07-10 12:10 | Central Corn Belt Plains | 40400010603 | Indiana Harbor Canal | 459982.07 | 4610658.75 | 16N | Phosphorus, Total | 365.1 | Total | Phosphorus(Method: 365.1, Medium: Water, T/D: T) | 0.1 | mg/L | 0.03 | mg/L | <Null> | <Null> | <Null> | <Null>
376344 | 2006 Fixed Station | LMG020-0005 | AA43784 | 2006-08-14 14:35 | Central Corn Belt Plains | 40400010603 | Indiana Harbor Canal | 459982.07 | 4610658.75 | 16N | Phosphorus, Total | 365.1 | Total | Phosphorus(Method: 365.1, Medium: Water, T/D: T) | 0.09 | mg/L | 0.03 | mg/L | <Null> | <Null> | <Null> | <Null>
376345 | 2006 Fixed Station | LMG020-0005 | AA44463 | 2006-09-25 12:45 | Central Corn Belt Plains | 40400010603 | Indiana Harbor Canal | 459982.07 | 4610658.75 | 16N | Phosphorus, Total | 365.1 | Total | Phosphorus(Method: 365.1, Medium: Water, T/D: T) | 0.14 | mg/L | 0.03 | mg/L | <Null> | <Null> | <Null> | <Null>
376346 | 2006 Fixed Station | LMG020-0005 | AA44596 | 2006-10-18 13:50 | Central Corn Belt Plains | 40400010603 | Indiana Harbor Canal | 459982.07 | 4610658.75 | 16N | Phosphorus, Total | 365.1 | Total | Phosphorus(Method: 365.1, Medium: Water, T/D: T) | 0.12 | mg/L | 0.03 | mg/L | <Null> | <Null> | <Null> | <Null>
376347 | 2006 Fixed Station | LMG020-0005 | AA45058 | 2006-11-27 11:30 | Central Corn Belt Plains | 40400010603 | Indiana Harbor Canal | 459982.07 | 4610658.75 | 16N | Phosphorus, Total | 365.1 | Total | Phosphorus(Method: 365.1, Medium: Water, T/D: T) | 0.08 | mg/L | 0.03 | mg/L | <Null> | <Null> | <Null> | <Null>
376348 | 2006 Fixed Station | LMG020-0005 | AA45175 | 2006-12-18 14:15 | Central Corn Belt Plains | 40400010603 | Indiana Harbor Canal | 459982.07 | 4610658.75 | 16N | Phosphorus, Total | 365.1 | Total | Phosphorus(Method: 365.1, Medium: Water, T/D: T) | 0.08 | mg/L | 0.03 | mg/L | <Null> | <Null> | <Null> | <Null>
331291 | 2007 Fixed Station Monitoring | LMG020-0005 | AA45359 | 2007-01-22 12:40 | Central Corn Belt Plains | 40400010603 | Indiana Harbor Canal | 459982.07 | 4610658.75 | 16N | Phosphorus, Total | 365.1 | Total | Phosphorus(Method: 365.1, Medium: Water, T/D: T) | 0.08 | mg/L | 0.03 | mg/L | <Null> | <Null> | <Null> | <Null>
331292 | 2007 Fixed Station Monitoring | LMG020-0005 | AA45901 | 2007-03-28 14:00 | Central Corn Belt Plains | 40400010603 | Indiana Harbor Canal | 459982.07 | 4610658.75 | 16N | Phosphorus, Total | 365.1 | Total | Phosphorus(Method: 365.1, Medium: Water, T/D: T) | 0.05 | mg/L | 0.03 | mg/L | <Null> | <Null> | <Null> | <Null>
331293 | 2007 Fixed Station Monitoring | LMG020-0005 | AA46540 | 2007-04-25 13:50 | Central Corn Belt Plains | 40400010603 | Indiana Harbor Canal | 459982.07 | 4610658.75 | 16N | Phosphorus, Total | 365.1 | Total | Phosphorus(Method: 365.1, Medium: Water, T/D: T) | 0.08 | mg/L | 0.03 | mg/L | <Null> | <Null> | <Null> | <Null>
331294 | 2007 Fixed Station Monitoring | LMG020-0005 | AA47672 | 2007-05-30 14:30 | Central Corn Belt Plains | 40400010603 | Indiana Harbor Canal | 459982.07 | 4610658.75 | 16N | Phosphorus, Total | 365.1 | Total | Phosphorus(Method: 365.1, Medium: Water, T/D: T) | 0.06 | mg/L | 0.03 | mg/L | <Null> | <Null> | <Null> | <Null>
331295 | 2007 Fixed Station Monitoring | LMG020-0005 | AA48055 | 2007-06-20 15:00 | Central Corn Belt Plains | 40400010603 | Indiana Harbor Canal | 459982.07 | 4610658.75 | 16N | Phosphorus, Total | 365.1 | Total | Phosphorus(Method: 365.1, Medium: Water, T/D: T) | 0.07 | mg/L | 0.03 | mg/L | <Null> | <Null> | <Null> | <Null>
331296 | 2007 Fixed Station Monitoring | LMG020-0005 | AA48564 | 2007-07-30 13:05 | Central Corn Belt Plains | 40400010603 | Indiana Harbor Canal | 459982.07 | 4610658.75 | 16N | Phosphorus, Total | 365.1 | Total | Phosphorus(Method: 365.1, Medium: Water, T/D: T) | 0.1 | mg/L | 0.03 | mg/L | <Null> | <Null> | <Null> | <Null>
331297 | 2007 Fixed Station Monitoring | LMG020-0005 | AA49166 | 2007-08-27 12:40 | Central Corn Belt Plains | 40400010603 | Indiana Harbor Canal | 459982.07 | 4610658.75 | 16N | Phosphorus, Total | 365.1 | Total | Phosphorus(Method: 365.1, Medium: Water, T/D: T) | 0.07 | mg/L | 0.03 | mg/L | <Null> | <Null> | <Null> | <Null>
331298 | 2007 Fixed Station Monitoring | LMG020-0005 | AA49613 | 2007-09-24 13:30 | Central Corn Belt Plains | 40400010603 | Indiana Harbor Canal | 459982.07 | 4610658.75 | 16N | Phosphorus, Total | 365.1 | Total | Phosphorus(Method: 365.1, Medium: Water, T/D: T) | 0.11 | mg/L | 0.03 | mg/L | <Null> | <Null> | <Null> | <Null>
331299 | 2007 Fixed Station Monitoring | LMG020-0005 | AA49843 | 2007-10-29 13:30 | Central Corn Belt Plains | 40400010603 | Indiana Harbor Canal | 459982.07 | 4610658.75 | 16N | Phosphorus, Total | 365.1 | Total | Phosphorus(Method: 365.1, Medium: Water, T/D: T) | 0.08 | mg/L | 0.03 | mg/L | <Null> | <Null> | <Null> | <Null>
331301 | 2007 Fixed Station Monitoring | LMG020-0005 | AA50146 | 2007-11-19 12:10 | Central Corn Belt Plains | 40400010603 | Indiana Harbor Canal | 459982.07 | 4610658.75 | 16N | Phosphorus, Total | 365.1 | Total | Phosphorus(Method: 365.1, Medium: Water, T/D: T) | 0.11 | mg/L | 0.03 | mg/L | <Null> | <Null> | <Null> | <Null>
331300 | 2007 Fixed Station Monitoring | LMG020-0005 | AA50162 | 2007-12-17 13:30 | Central Corn Belt Plains | 40400010603 | Indiana Harbor Canal | 459982.07 | 4610658.75 | 16N | Phosphorus, Total | 365.1 | Total | Phosphorus(Method: 365.1, Medium: Water, T/D: T) | 0.09 | mg/L | 0.03 | mg/L | <Null> | <Null> | <Null> | <Null>
305530 | 2008 Fixed Station Monitoring | LMG020-0005 | AA50895 | 2008-01-09 13:20 | Central Corn Belt Plains | 40400010603 | Indiana Harbor Canal | 459982.07 | 4610658.75 | 16N | Phosphorus, Total | 365.1 | Total | Phosphorus(Method: 365.1, Medium: Water, T/D: T) | 0.1 | mg/L | 0.03 | mg/L | <Null> | <Null> | <Null> | <Null>
305531 | 2008 Fixed Station Monitoring | LMG020-0005 | AA50999 | 2008-02-20 14:00 | Central Corn Belt Plains | 40400010603 | Indiana Harbor Canal | 459982.07 | 4610658.75 | 16N | Phosphorus, Total | 365.1 | Total | Phosphorus(Method: 365.1, Medium: Water, T/D: T) | 0.05 | mg/L | 0.03 | mg/L | <Null> | <Null> | <Null> | <Null>
305532 | 2008 Fixed Station Monitoring | LMG020-0005 | AA51422 | 2008-03-18 14:00 | Central Corn Belt Plains | 40400010603 | Indiana Harbor Canal | 459982.07 | 4610658.75 | 16N | Phosphorus, Total | 365.1 | Total | Phosphorus(Method: 365.1, Medium: Water, T/D: T) | 0.03 | mg/L | 0.03 | mg/L | <Null> | <Null> | <Null> | <Null>
305533 | 2008 Fixed Station Monitoring | LMG020-0005 | AA51707 | 2008-04-21 12:30 | Central Corn Belt Plains | 40400010603 | Indiana Harbor Canal | 459982.07 | 4610658.75 | 16N | Phosphorus, Total | 365.1 | Total | Phosphorus(Method: 365.1, Medium: Water, T/D: T) | 0.05 | mg/L | 0.03 | mg/L | <Null> | <Null> | <Null> | <Null>
305534 | 2008 Fixed Station Monitoring | LMG020-0005 | AA52444 | 2008-05-28 11:50 | Central Corn Belt Plains | 40400010603 | Indiana Harbor Canal | 459982.07 | 4610658.75 | 16N | Phosphorus, Total | 365.1 | Total | Phosphorus(Method: 365.1, Medium: Water, T/D: T) | 0.07 | mg/L | 0.03 | mg/L | <Null> | <Null> | <Null> | <Null>
305535 | 2008 Fixed Station Monitoring | LMG020-0005 | AA53246 | 2008-06-10 13:50 | Central Corn Belt Plains | 40400010603 | Indiana Harbor Canal | 459982.07 | 4610658.75 | 16N | Phosphorus, Total | 365.1 | Total | Phosphorus(Method: 365.1, Medium: Water, T/D: T) | 0.05 | mg/L | 0.03 | mg/L | <Null> | <Null> | <Null> | <Null>
305536 | 2008 Fixed Station Monitoring | LMG020-0005 | AA53881 | 2008-07-28 12:00 | Central Corn Belt Plains | 40400010603 | Indiana Harbor Canal | 459982.07 | 4610658.75 | 16N | Phosphorus, Total | 365.1 | Total | Phosphorus(Method: 365.1, Medium: Water, T/D: T) | 0.08 | mg/L | 0.03 | mg/L | <Null> | <Null> | <Null> | <Null>
305537 | 2008 Fixed Station Monitoring | LMG020-0005 | AA54432 | 2008-08-26 14:30 | Central Corn Belt Plains | 40400010603 | Indiana Harbor Canal | 459982.07 | 4610658.75 | 16N | Phosphorus, Total | 365.1 | Total | Phosphorus(Method: 365.1, Medium: Water, T/D: T) | 0.1 | mg/L | 0.03 | mg/L | <Null> | <Null> | <Null> | <Null>
305538 | 2008 Fixed Station Monitoring | LMG020-0005 | AA54851 | 2008-09-23 14:30 | Central Corn Belt Plains | 40400010603 | Indiana Harbor Canal | 459982.07 | 4610658.75 | 16N | Phosphorus, Total | 365.1 | Total | Phosphorus(Method: 365.1, Medium: Water, T/D: T) | 0.07 | mg/L | 0.03 | mg/L | <Null> | <Null> | <Null> | <Null>
305539 | 2008 Fixed Station Monitoring | LMG020-0005 | AA55235 | 2008-10-27 14:25 | Central Corn Belt Plains | 40400010603 | Indiana Harbor Canal | 459982.07 | 4610658.75 | 16N | Phosphorus, Total | 365.1 | Total | Phosphorus(Method: 365.1, Medium: Water, T/D: T) | 0.05 | mg/L | 0.03 | mg/L | <Null> | <Null> | <Null> | <Null>
305540 | 2008 Fixed Station Monitoring | LMG020-0005 | AA55433 | 2008-11-19 13:00 | Central Corn Belt Plains | 40400010603 | Indiana Harbor Canal | 459982.07 | 4610658.75 | 16N | Phosphorus, Total | 365.1 | Total | Phosphorus(Method: 365.1, Medium: Water, T/D: T) | 0.05 | mg/L | 0.03 | mg/L | <Null> | <Null> | <Null> | <Null>
305541 | 2008 Fixed Station Monitoring | LMG020-0005 | AA55673 | 2008-12-15 14:00 | Central Corn Belt Plains | 40400010603 | Indiana Harbor Canal | 459982.07 | 4610658.75 | 16N | Phosphorus, Total | 365.1 | Total | Phosphorus(Method: 365.1, Medium: Water, T/D: T) | 0.07 | mg/L | 0.03 | mg/L | <Null> | <Null> | <Null> | <Null>
232744 | 2009 Fixed Station Monitoring | LMG020-0005 | AA55965 | 2009-01-21 16:30 | Central Corn Belt Plains | 40400010603 | Indiana Harbor Canal | 459982.07 | 4610658.75 | 16N | Phosphorus, Total | 365.1 | Total | Phosphorus(Method: 365.1, Medium: Water, T/D: T) | 0.04 | mg/L | 0.03 | mg/L | <Null> | <Null> | <Null> | <Null>
232745 | 2009 Fixed Station Monitoring | LMG020-0005 | AA56110 | 2009-02-09 13:20 | Central Corn Belt Plains | 40400010603 | Indiana Harbor Canal | 459982.07 | 4610658.75 | 16N | Phosphorus, Total | 365.1 | Total | Phosphorus(Method: 365.1, Medium: Water, T/D: T) | 0.05 | mg/L | 0.03 | mg/L | <Null> | <Null> | <Null> | <Null>
232746 | 2009 Fixed Station Monitoring | LMG020-0005 | AA56471 | 2009-03-04 14:15 | Central Corn Belt Plains | 40400010603 | Indiana Harbor Canal | 459982.07 | 4610658.75 | 16N | Phosphorus, Total | 365.1 | Total | Phosphorus(Method: 365.1, Medium: Water, T/D: T) | 0.05 | mg/L | 0.03 | mg/L | <Null> | <Null> | <Null> | <Null>
232747 | 2009 Fixed Station Monitoring | LMG020-0005 | AA56710 | 2009-04-21 13:20 | Central Corn Belt Plains | 40400010603 | Indiana Harbor Canal | 459982.07 | 4610658.75 | 16N | Phosphorus, Total | 365.1 | Total | Phosphorus(Method: 365.1, Medium: Water, T/D: T) | 0.05 | mg/L | 0.03 | mg/L | <Null> | <Null> | <Null> | <Null>
232748 | 2009 Fixed Station Monitoring | LMG020-0005 | AA57744 | 2009-05-18 12:50 | Central Corn Belt Plains | 40400010603 | Indiana Harbor Canal | 459982.07 | 4610658.75 | 16N | Phosphorus, Total | 365.1 | Total | Phosphorus(Method: 365.1, Medium: Water, T/D: T) | 0.05 | mg/L | 0.03 | mg/L | <Null> | <Null> | <Null> | <Null>
232749 | 2009 Fixed Station Monitoring | LMG020-0005 | AA58433 | 2009-06-10 13:25 | Central Corn Belt Plains | 40400010603 | Indiana Harbor Canal | 459982.07 | 4610658.75 | 16N | Phosphorus, Total | 365.1 | Total | Phosphorus(Method: 365.1, Medium: Water, T/D: T) | 0.05 | mg/L | 0.03 | mg/L | <Null> | <Null> | <Null> | <Null>
232750 | 2009 Fixed Station Monitoring | LMG020-0005 | AA58879 | 2009-07-27 13:50 | Central Corn Belt Plains | 40400010603 | Indiana Harbor Canal | 459982.07 | 4610658.75 | 16N | Phosphorus, Total | 365.1 | Total | Phosphorus(Method: 365.1, Medium: Water, T/D: T) | 0.07 | mg/L | 0.03 | mg/L | <Null> | <Null> | <Null> | <Null>
232751 | 2009 Fixed Station Monitoring | LMG020-0005 | AA59431 | 2009-08-20 07:50 | Central Corn Belt Plains | 40400010603 | Indiana Harbor Canal | 459982.07 | 4610658.75 | 16N | Phosphorus, Total | 365.1 | Total | Phosphorus(Method: 365.1, Medium: Water, T/D: T) | 0.05 | mg/L | 0.03 | mg/L | <Null> | <Null> | <Null> | <Null>
232752 | 2009 Fixed Station Monitoring | LMG020-0005 | AA59618 | 2009-09-21 14:00 | Central Corn Belt Plains | 40400010603 | Indiana Harbor Canal | 459982.07 | 4610658.75 | 16N | Phosphorus, Total | 365.1 | Total | Phosphorus(Method: 365.1, Medium: Water, T/D: T) | 0.1 | mg/L | 0.03 | mg/L | <Null> | <Null> | <Null> | <Null>
232753 | 2009 Fixed Station Monitoring | LMG020-0005 | AA60302 | 2009-10-07 13:30 | Central Corn Belt Plains | 40400010603 | Indiana Harbor Canal | 459982.07 | 4610658.75 | 16N | Phosphorus, Total | 365.1 | Total | Phosphorus(Method: 365.1, Medium: Water, T/D: T) | 0.08 | mg/L | 0.03 | mg/L | <Null> | <Null> | <Null> | <Null>
232754 | 2009 Fixed Station Monitoring | LMG020-0005 | AA60394 | 2009-11-04 14:00 | Central Corn Belt Plains | 40400010603 | Indiana Harbor Canal | 459982.07 | 4610658.75 | 16N | Phosphorus, Total | 365.1 | Total | Phosphorus(Method: 365.1, Medium: Water, T/D: T) | 0.1 | mg/L | 0.03 | mg/L | QJ | <Null> | MS | <Null>
232755 | 2009 Fixed Station Monitoring | LMG020-0005 | AA60486 | 2009-12-14 14:25 | Central Corn Belt Plains | 40400010603 | Indiana Harbor Canal | 459982.07 | 4610658.75 | 16N | Phosphorus, Total | 365.1 | Total | Phosphorus(Method: 365.1, Medium: Water, T/D: T) | 0.08 | mg/L | 0.03 | mg/L | <Null> | <Null> | <Null> | <Null>
186311 | 2010 Fixed Station Monitoring | LMG020-0005 | AA60733 | 2010-01-19 14:30 | Central Corn Belt Plains | 40400010603 | Indiana Harbor Canal | 459982.07 | 4610658.75 | 16N | Phosphorus, Total | 365.1 | Total | Phosphorus(Method: 365.1, Medium: Water, T/D: T) | 0.08 | mg/L | 0.03 | mg/L | <Null> | <Null> | <Null> | <Null>
186312 | 2010 Fixed Station Monitoring | LMG020-0005 | AA60836 | 2010-02-15 12:30 | Central Corn Belt Plains | 40400010603 | Indiana Harbor Canal | 459982.07 | 4610658.75 | 16N | Phosphorus, Total | 365.1 | Total | Phosphorus(Method: 365.1, Medium: Water, T/D: T) | 0.05 | mg/L | 0.03 | mg/L | <Null> | <Null> | <Null> | <Null>
186313 | 2010 Fixed Station Monitoring | LMG020-0005 | AA61032 | 2010-03-30 13:00 | Central Corn Belt Plains | 40400010603 | Indiana Harbor Canal | 459982.07 | 4610658.75 | 16N | Phosphorus, Total | 365.1 | Total | Phosphorus(Method: 365.1, Medium: Water, T/D: T) | 0.06 | mg/L | 0.03 | mg/L | <Null> | <Null> | <Null> | <Null>
186314 | 2010 Fixed Station Monitoring | LMG020-0005 | AA62374 | 2010-04-20 14:10 | Central Corn Belt Plains | 40400010603 | Indiana Harbor Canal | 459982.07 | 4610658.75 | 16N | Phosphorus, Total | 365.1 | Total | Phosphorus(Method: 365.1, Medium: Water, T/D: T) | 0.07 | mg/L | 0.03 | mg/L | <Null> | <Null> | <Null> | <Null>
186315 | 2010 Fixed Station Monitoring | LMG020-0005 | AB00034 | 2010-05-24 11:45 | Central Corn Belt Plains | 40400010603 | Indiana Harbor Canal | 459982.07 | 4610658.75 | 16N | Phosphorus, Total | 365.1 | Total | Phosphorus(Method: 365.1, Medium: Water, T/D: T) | 0.08 | mg/L | 0.03 | mg/L | <Null> | <Null> | <Null> | <Null>
186316 | 2010 Fixed Station Monitoring | LMG020-0005 | AB00327 | 2010-06-21 12:20 | Central Corn Belt Plains | 40400010603 | Indiana Harbor Canal | 459982.07 | 4610658.75 | 16N | Phosphorus, Total | 365.1 | Total | Phosphorus(Method: 365.1, Medium: Water, T/D: T) | 0.08 | mg/L | 0.03 | mg/L | <Null> | <Null> | <Null> | <Null>
186317 | 2010 Fixed Station Monitoring | LMG020-0005 | AB00514 | 2010-07-26 14:20 | Central Corn Belt Plains | 40400010603 | Indiana Harbor Canal | 459982.07 | 4610658.75 | 16N | Phosphorus, Total | 365.1 | Total | Phosphorus(Method: 365.1, Medium: Water, T/D: T) | 0.08 | mg/L | 0.03 | mg/L | <Null> | <Null> | <Null> | <Null>
186318 | 2010 Fixed Station Monitoring | LMG020-0005 | AB00753 | 2010-08-23 15:10 | Central Corn Belt Plains | 40400010603 | Indiana Harbor Canal | 459982.07 | 4610658.75 | 16N | Phosphorus, Total | 365.1 | Total | Phosphorus(Method: 365.1, Medium: Water, T/D: T) | 0.08 | mg/L | 0.03 | mg/L | <Null> | <Null> | <Null> | <Null>
186319 | 2010 Fixed Station Monitoring | LMG020-0005 | AB01319 | 2010-09-20 13:30 | Central Corn Belt Plains | 40400010603 | Indiana Harbor Canal | 459982.07 | 4610658.75 | 16N | Phosphorus, Total | 365.1 | Total | Phosphorus(Method: 365.1, Medium: Water, T/D: T) | 0.1 | mg/L | 0.03 | mg/L | <Null> | <Null> | <Null> | <Null>
186320 | 2010 Fixed Station Monitoring | LMG020-0005 | AB01640 | 2010-10-13 13:40 | Central Corn Belt Plains | 40400010603 | Indiana Harbor Canal | 459982.07 | 4610658.75 | 16N | Phosphorus, Total | 365.1 | Total | Phosphorus(Method: 365.1, Medium: Water, T/D: T) | 0.1 | mg/L | 0.03 | mg/L | <Null> | <Null> | <Null> | <Null>
186321 | 2010 Fixed Station Monitoring | LMG020-0005 | AB01779 | 2010-11-15 14:00 | Central Corn Belt Plains | 40400010603 | Indiana Harbor Canal | 459982.07 | 4610658.75 | 16N | Phosphorus, Total | 365.1 | Total | Phosphorus(Method: 365.1, Medium: Water, T/D: T) | 0.08 | mg/L | 0.03 | mg/L | <Null> | <Null> | <Null> | <Null>
186322 | 2010 Fixed Station Monitoring | LMG020-0005 | AB01966 | 2010-12-15 14:45 | Central Corn Belt Plains | 40400010603 | Indiana Harbor Canal | 459982.07 | 4610658.75 | 16N | Phosphorus, Total | 365.1 | Total | Phosphorus(Method: 365.1, Medium: Water, T/D: T) | 0.06 | mg/L | 0.03 | mg/L | <Null> | <Null> | <Null> | <Null>

## 4T
OBJECTID * | PROJECT_NAME | STATION_NAME | ACTIVITY_NO | ACTIVITY_END_DATE | ECOREGION_NAME | HUC_CD | WATERBODY_NAME | UTM_EAST | UTM_NORTH | UTM_ZONE | SUBSTANCE_NAME | ANALYTICAL_METHOD_NAME | CAS_QUALIFIER_NAME | PROTOCOL | LAB_RESULT | RESULT_UNIT | LAB_REPORT_LIMIT | REPORT_UNIT | QA_FLAGS | LAB_QA_FLAGS | QA_MEMO | COMMENT_TEXT
4104 | 1990 Fixed Station | LMG020-0005 | AA06304 | 1990-01-23 14:50 | Central Corn Belt Plains | 40400010603 | Indiana Harbor Canal | 459982.0713 | 4610658.7597 | 16N | Solids, Suspended Total, (TSS) | SM2540D | Total | Total suspended solids(Method: SM2540D, Medium: Water, T/D: T) | 4 | mg/L | 4 | mg/L | <Null> | <Null> | <Null> | <Null>
4105 | 1990 Fixed Station | LMG020-0005 | AA06324 | 1990-02-27 14:45 | Central Corn Belt Plains | 40400010603 | Indiana Harbor Canal | 459982.0713 | 4610658.7597 | 16N | Solids, Suspended Total, (TSS) | SM2540D | Total | Total suspended solids(Method: SM2540D, Medium: Water, T/D: T) | 6 | mg/L | 4 | mg/L | <Null> | <Null> | <Null> | <Null>
4106 | 1990 Fixed Station | LMG020-0005 | AA06325 | 1990-03-27 15:10 | Central Corn Belt Plains | 40400010603 | Indiana Harbor Canal | 459982.0713 | 4610658.7597 | 16N | Solids, Suspended Total, (TSS) | SM2540D | Total | Total suspended solids(Method: SM2540D, Medium: Water, T/D: T) | 5 | mg/L | 4 | mg/L | <Null> | <Null> | <Null> | <Null>
4107 | 1990 Fixed Station | LMG020-0005 | AA06326 | 1990-04-24 17:00 | Central Corn Belt Plains | 40400010603 | Indiana Harbor Canal | 459982.0713 | 4610658.7597 | 16N | Solids, Suspended Total, (TSS) | SM2540D | Total | Total suspended solids(Method: SM2540D, Medium: Water, T/D: T) | 6 | mg/L | 4 | mg/L | <Null> | <Null> | <Null> | <Null>
4108 | 1990 Fixed Station | LMG020-0005 | AA06327 | 1990-05-15 14:50 | Central Corn Belt Plains | 40400010603 | Indiana Harbor Canal | 459982.0713 | 4610658.7597 | 16N | Solids, Suspended Total, (TSS) | SM2540D | Total | Total suspended solids(Method: SM2540D, Medium: Water, T/D: T) | 2 | mg/L | 4 | mg/L | <Null> | <Null> | <Null> | <Null>
4109 | 1990 Fixed Station | LMG020-0005 | AA06328 | 1990-06-05 15:17 | Central Corn Belt Plains | 40400010603 | Indiana Harbor Canal | 459982.0713 | 4610658.7597 | 16N | Solids, Suspended Total, (TSS) | SM2540D | Total | Total suspended solids(Method: SM2540D, Medium: Water, T/D: T) | 6 | mg/L | 4 | mg/L | <Null> | <Null> | <Null> | <Null>
4110 | 1990 Fixed Station | LMG020-0005 | AA06329 | 1990-07-17 15:25 | Central Corn Belt Plains | 40400010603 | Indiana Harbor Canal | 459982.0713 | 4610658.7597 | 16N | Solids, Suspended Total, (TSS) | SM2540D | Total | Total suspended solids(Method: SM2540D, Medium: Water, T/D: T) | 4 | mg/L | 4 | mg/L | <Null> | <Null> | <Null> | <Null>
4111 | 1990 Fixed Station | LMG020-0005 | AA06330 | 1990-08-07 14:15 | Central Corn Belt Plains | 40400010603 | Indiana Harbor Canal | 459982.0713 | 4610658.7597 | 16N | Solids, Suspended Total, (TSS) | SM2540D | Total | Total suspended solids(Method: SM2540D, Medium: Water, T/D: T) | 8 | mg/L | 4 | mg/L | <Null> | <Null> | <Null> | <Null>
4112 | 1990 Fixed Station | LMG020-0005 | AA06331 | 1990-09-18 15:00 | Central Corn Belt Plains | 40400010603 | Indiana Harbor Canal | 459982.0713 | 4610658.7597 | 16N | Solids, Suspended Total, (TSS) | SM2540D | Total | Total suspended solids(Method: SM2540D, Medium: Water, T/D: T) | 7 | mg/L | 4 | mg/L | <Null> | <Null> | <Null> | <Null>
688059 | 1991 Fixed Station | LMG020-0005 | DI05598 | 1991-01-16 10:55 | Central Corn Belt Plains | 40400010603 | Indiana Harbor Canal | 459982.0713 | 4610658.76 | 16N | Solids, Suspended Total, (TSS) | 160.2 | Total | Total suspended solids(Method: 160.2, Medium: Water, T/D: T) | 6 | mg/L | <Null> | mg/L | <Null> | <Null> | <Null> | <Null>
688086 | 1991 Fixed Station | LMG020-0005 | DI05668 | 1991-02-12 13:40 | Central Corn Belt Plains | 40400010603 | Indiana Harbor Canal | 459982.0713 | 4610658.76 | 16N | Solids, Suspended Total, (TSS) | 160.2 | Total | Total suspended solids(Method: 160.2, Medium: Water, T/D: T) | 8 | mg/L | <Null> | mg/L | <Null> | <Null> | <Null> | <Null>
688092 | 1991 Fixed Station | LMG020-0005 | DI05783 | 1991-03-06 13:10 | Central Corn Belt Plains | 40400010603 | Indiana Harbor Canal | 459982.0713 | 4610658.76 | 16N | Solids, Suspended Total, (TSS) | 160.2 | Total | Total suspended solids(Method: 160.2, Medium: Water, T/D: T) | 12 | mg/L | <Null> | mg/L | <Null> | <Null> | <Null> | <Null>
688143 | 1991 Fixed Station | LMG020-0005 | DI7429 | 1991-04-17 15:45 | Central Corn Belt Plains | 40400010603 | Indiana Harbor Canal | 459982.0713 | 4610658.76 | 16N | Solids, Suspended Total, (TSS) | 160.2 | Total | Total suspended solids(Method: 160.2, Medium: Water, T/D: T) | 8 | mg/L | <Null> | mg/L | <Null> | <Null> | <Null> | <Null>
688124 | 1991 Fixed Station | LMG020-0005 | DI5883 | 1991-05-22 14:50 | Central Corn Belt Plains | 40400010603 | Indiana Harbor Canal | 459982.0713 | 4610658.76 | 16N | Solids, Suspended Total, (TSS) | 160.2 | Total | Total suspended solids(Method: 160.2, Medium: Water, T/D: T) | 4 | mg/L | <Null> | mg/L | <Null> | <Null> | <Null> | <Null>
688208 | 1991 Fixed Station | LMG020-0005 | DI9362 | 1991-08-14 11:15 | Central Corn Belt Plains | 40400010603 | Indiana Harbor Canal | 459982.0713 | 4610658.76 | 16N | Solids, Suspended Total, (TSS) | 160.2 | Total | Total suspended solids(Method: 160.2, Medium: Water, T/D: T) | 5 | mg/L | <Null> | mg/L | <Null> | <Null> | <Null> | <Null>
688244 | 1991 Fixed Station | LMG020-0005 | DI9461 | 1991-09-24 15:00 | Central Corn Belt Plains | 40400010603 | Indiana Harbor Canal | 459982.0713 | 4610658.76 | 16N | Solids, Suspended Total, (TSS) | 160.2 | Total | Total suspended solids(Method: 160.2, Medium: Water, T/D: T) | 11 | mg/L | <Null> | mg/L | <Null> | <Null> | <Null> | <Null>
688315 | 1991 Fixed Station | LMG020-0005 | DI9776 | 1991-12-17 14:05 | Central Corn Belt Plains | 40400010603 | Indiana Harbor Canal | 459982.0713 | 4610658.76 | 16N | Solids, Suspended Total, (TSS) | 160.2 | Total | Total suspended solids(Method: 160.2, Medium: Water, T/D: T) | 11 | mg/L | <Null> | mg/L | <Null> | <Null> | <Null> | <Null>
17460 | 1992 Fixed Station | LMG020-0005 | DI9986 | 1992-02-24 13:00 | Central Corn Belt Plains | 40400010603 | Indiana Harbor Canal | 459982.0713 | 4610658.7597 | 16N | Solids, Suspended Total, (TSS) | 160.2 | Total | Total suspended solids(Method: 160.2, Medium: Water, T/D: T) | 8 | mg/L | <Null> | mg/L | <Null> | <Null> | <Null> | <Null>
17458 | 1992 Fixed Station | LMG020-0005 | DI8168 | 1992-03-26 13:30 | Central Corn Belt Plains | 40400010603 | Indiana Harbor Canal | 459982.0713 | 4610658.7597 | 16N | Solids, Suspended Total, (TSS) | 160.2 | Total | Total suspended solids(Method: 160.2, Medium: Water, T/D: T) | 4 | mg/L | <Null> | mg/L | <Null> | <Null> | <Null> | <Null>
17453 | 1992 Fixed Station | LMG020-0005 | DI12041 | 1992-04-21 14:15 | Central Corn Belt Plains | 40400010603 | Indiana Harbor Canal | 459982.0713 | 4610658.7597 | 16N | Solids, Suspended Total, (TSS) | 160.2 | Total | Total suspended solids(Method: 160.2, Medium: Water, T/D: T) | 10 | mg/L | <Null> | mg/L | <Null> | <Null> | <Null> | <Null>
17459 | 1992 Fixed Station | LMG020-0005 | DI8271 | 1992-06-23 11:30 | Central Corn Belt Plains | 40400010603 | Indiana Harbor Canal | 459982.0713 | 4610658.7597 | 16N | Solids, Suspended Total, (TSS) | 160.2 | Total | Total suspended solids(Method: 160.2, Medium: Water, T/D: T) | 8 | mg/L | <Null> | mg/L | <Null> | <Null> | <Null> | <Null>
17454 | 1992 Fixed Station | LMG020-0005 | DI13102 | 1992-08-25 13:35 | Central Corn Belt Plains | 40400010603 | Indiana Harbor Canal | 459982.0713 | 4610658.7597 | 16N | Solids, Suspended Total, (TSS) | 160.2 | Total | Total suspended solids(Method: 160.2, Medium: Water, T/D: T) | 21 | mg/L | <Null> | mg/L | <Null> | <Null> | <Null> | <Null>
17455 | 1992 Fixed Station | LMG020-0005 | DI13205 | 1992-09-22 13:40 | Central Corn Belt Plains | 40400010603 | Indiana Harbor Canal | 459982.0713 | 4610658.7597 | 16N | Solids, Suspended Total, (TSS) | 160.2 | Total | Total suspended solids(Method: 160.2, Medium: Water, T/D: T) | 10 | mg/L | <Null> | mg/L | <Null> | <Null> | <Null> | <Null>
17456 | 1992 Fixed Station | LMG020-0005 | DI13390 | 1992-10-20 12:50 | Central Corn Belt Plains | 40400010603 | Indiana Harbor Canal | 459982.0713 | 4610658.7597 | 16N | Solids, Suspended Total, (TSS) | 160.2 | Total | Total suspended solids(Method: 160.2, Medium: Water, T/D: T) | 7 | mg/L | <Null> | mg/L | <Null> | <Null> | <Null> | <Null>
17457 | 1992 Fixed Station | LMG020-0005 | DI13753 | 1992-12-15 11:45 | Central Corn Belt Plains | 40400010603 | Indiana Harbor Canal | 459982.0713 | 4610658.7597 | 16N | Solids, Suspended Total, (TSS) | 160.2 | Total | Total suspended solids(Method: 160.2, Medium: Water, T/D: T) | 13 | mg/L | <Null> | mg/L | <Null> | <Null> | <Null> | <Null>
32592 | 1993 Fixed Station | LMG020-0005 | DI13880 | 1993-01-12 11:00 | Central Corn Belt Plains | 40400010603 | Indiana Harbor Canal | 459982.0713 | 4610658.7597 | 16N | Solids, Suspended Total, (TSS) | 160.2 | Total | Total suspended solids(Method: 160.2, Medium: Water, T/D: T) | 6 | mg/L | <Null> | mg/L | <Null> | <Null> | <Null> | <Null>
32593 | 1993 Fixed Station | LMG020-0005 | DI14192 | 1993-03-16 11:50 | Central Corn Belt Plains | 40400010603 | Indiana Harbor Canal | 459982.0713 | 4610658.7597 | 16N | Solids, Suspended Total, (TSS) | 160.2 | Total | Total suspended solids(Method: 160.2, Medium: Water, T/D: T) | 8 | mg/L | <Null> | mg/L | <Null> | <Null> | <Null> | <Null>
32594 | 1993 Fixed Station | LMG020-0005 | DI14498 | 1993-05-11 11:45 | Central Corn Belt Plains | 40400010603 | Indiana Harbor Canal | 459982.0713 | 4610658.7597 | 16N | Solids, Suspended Total, (TSS) | 160.2 | Total | Total suspended solids(Method: 160.2, Medium: Water, T/D: T) | 13 | mg/L | <Null> | mg/L | <Null> | <Null> | <Null> | <Null>
32595 | 1993 Fixed Station | LMG020-0005 | DI14964 | 1993-08-02 13:35 | Central Corn Belt Plains | 40400010603 | Indiana Harbor Canal | 459982.0713 | 4610658.7597 | 16N | Solids, Suspended Total, (TSS) | 160.2 | Total | Total suspended solids(Method: 160.2, Medium: Water, T/D: T) | 4 | mg/L | <Null> | mg/L | <Null> | <Null> | <Null> | <Null>
32596 | 1993 Fixed Station | LMG020-0005 | DI15130 | 1993-09-08 10:00 | Central Corn Belt Plains | 40400010603 | Indiana Harbor Canal | 459982.0713 | 4610658.7597 | 16N | Solids, Suspended Total, (TSS) | 160.2 | Total | Total suspended solids(Method: 160.2, Medium: Water, T/D: T) | 11 | mg/L | <Null> | mg/L | <Null> | <Null> | <Null> | <Null>
32597 | 1993 Fixed Station | LMG020-0005 | DI15414 | 1993-09-29 14:00 | Central Corn Belt Plains | 40400010603 | Indiana Harbor Canal | 459982.0713 | 4610658.7597 | 16N | Solids, Suspended Total, (TSS) | 160.2 | Total | Total suspended solids(Method: 160.2, Medium: Water, T/D: T) | 6 | mg/L | <Null> | mg/L | <Null> | <Null> | <Null> | <Null>
32598 | 1993 Fixed Station | LMG020-0005 | DI15619 | 1993-10-27 11:30 | Central Corn Belt Plains | 40400010603 | Indiana Harbor Canal | 459982.0713 | 4610658.7597 | 16N | Solids, Suspended Total, (TSS) | 160.2 | Total | Total suspended solids(Method: 160.2, Medium: Water, T/D: T) | 8 | mg/L | <Null> | mg/L | <Null> | <Null> | <Null> | <Null>
32599 | 1993 Fixed Station | LMG020-0005 | DI15764 | 1993-11-16 17:00 | Central Corn Belt Plains | 40400010603 | Indiana Harbor Canal | 459982.0713 | 4610658.7597 | 16N | Solids, Suspended Total, (TSS) | 160.2 | Total | Total suspended solids(Method: 160.2, Medium: Water, T/D: T) | 19 | mg/L | <Null> | mg/L | <Null> | <Null> | <Null> | <Null>
32600 | 1993 Fixed Station | LMG020-0005 | DI15887 | 1993-12-23 12:30 | Central Corn Belt Plains | 40400010603 | Indiana Harbor Canal | 459982.0713 | 4610658.7597 | 16N | Solids, Suspended Total, (TSS) | 160.2 | Total | Total suspended solids(Method: 160.2, Medium: Water, T/D: T) | 4 | mg/L | <Null> | mg/L | <Null> | <Null> | <Null> | <Null>
47336 | 1994 Fixed Station | LMG020-0005 | DI16046 | 1994-02-01 15:00 | Central Corn Belt Plains | 40400010603 | Indiana Harbor Canal | 459982.0713 | 4610658.7597 | 16N | Solids, Suspended Total, (TSS) | 160.2 | Total | Total suspended solids(Method: 160.2, Medium: Water, T/D: T) | 6 | mg/L | <Null> | mg/L | <Null> | <Null> | <Null> | <Null>
47337 | 1994 Fixed Station | LMG020-0005 | DI16149 | 1994-03-02 11:30 | Central Corn Belt Plains | 40400010603 | Indiana Harbor Canal | 459982.0713 | 4610658.7597 | 16N | Solids, Suspended Total, (TSS) | 160.2 | Total | Total suspended solids(Method: 160.2, Medium: Water, T/D: T) | 13 | mg/L | <Null> | mg/L | <Null> | <Null> | <Null> | <Null>
47338 | 1994 Fixed Station | LMG020-0005 | DI16430 | 1994-04-26 12:30 | Central Corn Belt Plains | 40400010603 | Indiana Harbor Canal | 459982.0713 | 4610658.7597 | 16N | Solids, Suspended Total, (TSS) | 160.2 | Total | Total suspended solids(Method: 160.2, Medium: Water, T/D: T) | 8 | mg/L | <Null> | mg/L | <Null> | <Null> | <Null> | <Null>
47339 | 1994 Fixed Station | LMG020-0005 | DI16583 | 1994-06-01 12:00 | Central Corn Belt Plains | 40400010603 | Indiana Harbor Canal | 459982.0713 | 4610658.7597 | 16N | Solids, Suspended Total, (TSS) | 160.2 | Total | Total suspended solids(Method: 160.2, Medium: Water, T/D: T) | 10 | mg/L | <Null> | mg/L | <Null> | <Null> | <Null> | <Null>
47340 | 1994 Fixed Station | LMG020-0005 | DI17099 | 1994-08-01 16:15 | Central Corn Belt Plains | 40400010603 | Indiana Harbor Canal | 459982.0713 | 4610658.7597 | 16N | Solids, Suspended Total, (TSS) | 160.2 | Total | Total suspended solids(Method: 160.2, Medium: Water, T/D: T) | 5 | mg/L | <Null> | mg/L | <Null> | <Null> | <Null> | <Null>
47341 | 1994 Fixed Station | LMG020-0005 | DI17567 | 1994-08-31 15:10 | Central Corn Belt Plains | 40400010603 | Indiana Harbor Canal | 459982.0713 | 4610658.7597 | 16N | Solids, Suspended Total, (TSS) | 160.2 | Total | Total suspended solids(Method: 160.2, Medium: Water, T/D: T) | 8 | mg/L | <Null> | mg/L | <Null> | <Null> | <Null> | <Null>
47342 | 1994 Fixed Station | LMG020-0005 | DI17919 | 1994-11-09 12:50 | Central Corn Belt Plains | 40400010603 | Indiana Harbor Canal | 459982.0713 | 4610658.7597 | 16N | Solids, Suspended Total, (TSS) | 160.2 | Total | Total suspended solids(Method: 160.2, Medium: Water, T/D: T) | 6 | mg/L | <Null> | mg/L | <Null> | <Null> | <Null> | <Null>
64880 | 1995 Fixed Station | LMG020-0005 | DI18346 | 1995-01-17 16:00 | Central Corn Belt Plains | 40400010603 | Indiana Harbor Canal | 459982.0713 | 4610658.7597 | 16N | Solids, Suspended Total, (TSS) | 160.2 | Total | Total suspended solids(Method: 160.2, Medium: Water, T/D: T) | 6 | mg/L | <Null> | mg/L | <Null> | <Null> | <Null> | <Null>
64881 | 1995 Fixed Station | LMG020-0005 | DI18715 | 1995-04-27 10:35 | Central Corn Belt Plains | 40400010603 | Indiana Harbor Canal | 459982.0713 | 4610658.7597 | 16N | Solids, Suspended Total, (TSS) | 160.2 | Total | Total suspended solids(Method: 160.2, Medium: Water, T/D: T) | 6 | mg/L | <Null> | mg/L | <Null> | <Null> | <Null> | <Null>
64882 | 1995 Fixed Station | LMG020-0005 | DI18946 | 1995-05-18 15:45 | Central Corn Belt Plains | 40400010603 | Indiana Harbor Canal | 459982.0713 | 4610658.7597 | 16N | Solids, Suspended Total, (TSS) | 160.2 | Total | Total suspended solids(Method: 160.2, Medium: Water, T/D: T) | 5 | mg/L | <Null> | mg/L | <Null> | <Null> | <Null> | <Null>
64883 | 1995 Fixed Station | LMG020-0005 | DI19263 | 1995-06-15 16:00 | Central Corn Belt Plains | 40400010603 | Indiana Harbor Canal | 459982.0713 | 4610658.7597 | 16N | Solids, Suspended Total, (TSS) | 160.2 | Total | Total suspended solids(Method: 160.2, Medium: Water, T/D: T) | 6 | mg/L | <Null> | mg/L | <Null> | <Null> | <Null> | <Null>
64884 | 1995 Fixed Station | LMG020-0005 | DI19370 | 1995-07-26 12:15 | Central Corn Belt Plains | 40400010603 | Indiana Harbor Canal | 459982.0713 | 4610658.7597 | 16N | Solids, Suspended Total, (TSS) | 160.2 | Total | Total suspended solids(Method: 160.2, Medium: Water, T/D: T) | 5 | mg/L | <Null> | mg/L | <Null> | <Null> | <Null> | <Null>
64885 | 1995 Fixed Station | LMG020-0005 | DI20282 | 1995-10-24 13:30 | Central Corn Belt Plains | 40400010603 | Indiana Harbor Canal | 459982.0713 | 4610658.7597 | 16N | Solids, Suspended Total, (TSS) | 160.2 | Total | Total suspended solids(Method: 160.2, Medium: Water, T/D: T) | 5 | mg/L | <Null> | mg/L | <Null> | <Null> | <Null> | <Null>
64886 | 1995 Fixed Station | LMG020-0005 | DI20486 | 1995-11-14 16:15 | Central Corn Belt Plains | 40400010603 | Indiana Harbor Canal | 459982.0713 | 4610658.7597 | 16N | Solids, Suspended Total, (TSS) | 160.2 | Total | Total suspended solids(Method: 160.2, Medium: Water, T/D: T) | 5 | mg/L | <Null> | mg/L | <Null> | <Null> | <Null> | <Null>
84177 | 1996 Fixed Station | LMG020-0005 | DI20798 | 1996-02-27 13:55 | Central Corn Belt Plains | 40400010603 | Indiana Harbor Canal | 459982.0713 | 4610658.7597 | 16N | Solids, Suspended Total, (TSS) | 160.2 | Total | Total suspended solids(Method: 160.2, Medium: Water, T/D: T) | 18 | mg/L | <Null> | mg/L | <Null> | <Null> | <Null> | <Null>
84178 | 1996 Fixed Station | LMG020-0005 | DI21102 | 1996-03-25 13:50 | Central Corn Belt Plains | 40400010603 | Indiana Harbor Canal | 459982.0713 | 4610658.7597 | 16N | Solids, Suspended Total, (TSS) | 160.2 | Total | Total suspended solids(Method: 160.2, Medium: Water, T/D: T) | 9 | mg/L | <Null> | mg/L | <Null> | <Null> | <Null> | <Null>
84179 | 1996 Fixed Station | LMG020-0005 | DI21206 | 1996-04-23 13:10 | Central Corn Belt Plains | 40400010603 | Indiana Harbor Canal | 459982.0713 | 4610658.7597 | 16N | Solids, Suspended Total, (TSS) | 160.2 | Total | Total suspended solids(Method: 160.2, Medium: Water, T/D: T) | 4 | mg/L | <Null> | mg/L | <Null> | <Null> | <Null> | <Null>
84180 | 1996 Fixed Station | LMG020-0005 | DI21511 | 1996-05-21 12:45 | Central Corn Belt Plains | 40400010603 | Indiana Harbor Canal | 459982.0713 | 4610658.7597 | 16N | Solids, Suspended Total, (TSS) | 160.2 | Total | Total suspended solids(Method: 160.2, Medium: Water, T/D: T) | 8 | mg/L | <Null> | mg/L | <Null> | <Null> | <Null> | <Null>
84181 | 1996 Fixed Station | LMG020-0005 | DI21615 | 1996-06-18 13:00 | Central Corn Belt Plains | 40400010603 | Indiana Harbor Canal | 459982.0713 | 4610658.7597 | 16N | Solids, Suspended Total, (TSS) | 160.2 | Total | Total suspended solids(Method: 160.2, Medium: Water, T/D: T) | 9 | mg/L | <Null> | mg/L | <Null> | <Null> | <Null> | <Null>
84182 | 1996 Fixed Station | LMG020-0005 | DI21964 | 1996-07-16 13:30 | Central Corn Belt Plains | 40400010603 | Indiana Harbor Canal | 459982.0713 | 4610658.7597 | 16N | Solids, Suspended Total, (TSS) | 160.2 | Total | Total suspended solids(Method: 160.2, Medium: Water, T/D: T) | 7 | mg/L | <Null> | mg/L | <Null> | <Null> | <Null> | <Null>
84183 | 1996 Fixed Station | LMG020-0005 | DI22087 | 1996-08-20 12:50 | Central Corn Belt Plains | 40400010603 | Indiana Harbor Canal | 459982.0713 | 4610658.7597 | 16N | Solids, Suspended Total, (TSS) | 160.2 | Total | Total suspended solids(Method: 160.2, Medium: Water, T/D: T) | 5 | mg/L | <Null> | mg/L | <Null> | <Null> | <Null> | <Null>
84184 | 1996 Fixed Station | LMG020-0005 | DI22534 | 1996-09-17 13:00 | Central Corn Belt Plains | 40400010603 | Indiana Harbor Canal | 459982.0713 | 4610658.7597 | 16N | Solids, Suspended Total, (TSS) | 160.2 | Total | Total suspended solids(Method: 160.2, Medium: Water, T/D: T) | 7 | mg/L | <Null> | mg/L | <Null> | <Null> | <Null> | <Null>
106399 | 1997 Fixed Station | LMG020-0005 | DI23170 | 1997-02-25 14:00 | Central Corn Belt Plains | 40400010603 | Indiana Harbor Canal | 459982.0713 | 4610658.7597 | 16N | Solids, Suspended Total, (TSS) | 160.2 | Total | Total suspended solids(Method: 160.2, Medium: Water, T/D: T) | 7 | mg/L | <Null> | mg/L | <Null> | <Null> | <Null> | <Null>
106400 | 1997 Fixed Station | LMG020-0005 | DI23501 | 1997-05-27 12:50 | Central Corn Belt Plains | 40400010603 | Indiana Harbor Canal | 459982.0713 | 4610658.7597 | 16N | Solids, Suspended Total, (TSS) | 160.2 | Total | Total suspended solids(Method: 160.2, Medium: Water, T/D: T) | 4 | mg/L | <Null> | mg/L | <Null> | <Null> | <Null> | <Null>
106401 | 1997 Fixed Station | LMG020-0005 | DI23616 | 1997-06-17 12:20 | Central Corn Belt Plains | 40400010603 | Indiana Harbor Canal | 459982.0713 | 4610658.7597 | 16N | Solids, Suspended Total, (TSS) | 160.2 | Total | Total suspended solids(Method: 160.2, Medium: Water, T/D: T) | 6 | mg/L | <Null> | mg/L | <Null> | <Null> | <Null> | <Null>
106402 | 1997 Fixed Station | LMG020-0005 | DI23967 | 1997-09-23 12:25 | Central Corn Belt Plains | 40400010603 | Indiana Harbor Canal | 459982.0713 | 4610658.7597 | 16N | Solids, Suspended Total, (TSS) | 160.2 | Total | Total suspended solids(Method: 160.2, Medium: Water, T/D: T) | 6 | mg/L | <Null> | mg/L | <Null> | <Null> | <Null> | <Null>
126735 | 1998 Fixed Station | LMG020-0005 | DI24664 | 1998-02-03 12:25 | Central Corn Belt Plains | 40400010603 | Indiana Harbor Canal | 459982.0713 | 4610658.7597 | 16N | Solids, Suspended Total, (TSS) | 160.2 | Total | Total suspended solids(Method: 160.2, Medium: Water, T/D: T) | 8 | mg/L | <Null> | mg/L | <Null> | <Null> | <Null> | <Null>
126736 | 1998 Fixed Station | LMG020-0005 | DI24796 | 1998-03-03 12:25 | Central Corn Belt Plains | 40400010603 | Indiana Harbor Canal | 459982.0713 | 4610658.7597 | 16N | Solids, Suspended Total, (TSS) | 160.2 | Total | Total suspended solids(Method: 160.2, Medium: Water, T/D: T) | 5 | mg/L | <Null> | mg/L | <Null> | <Null> | <Null> | <Null>
126737 | 1998 Fixed Station | LMG020-0005 | DI24931 | 1998-03-31 12:30 | Central Corn Belt Plains | 40400010603 | Indiana Harbor Canal | 459982.0713 | 4610658.7597 | 16N | Solids, Suspended Total, (TSS) | 160.2 | Total | Total suspended solids(Method: 160.2, Medium: Water, T/D: T) | 10 | mg/L | <Null> | mg/L | <Null> | <Null> | <Null> | <Null>
126738 | 1998 Fixed Station | LMG020-0005 | DI25090 | 1998-04-27 11:50 | Central Corn Belt Plains | 40400010603 | Indiana Harbor Canal | 459982.0713 | 4610658.7597 | 16N | Solids, Suspended Total, (TSS) | 160.2 | Total | Total suspended solids(Method: 160.2, Medium: Water, T/D: T) | 7 | mg/L | <Null> | mg/L | <Null> | <Null> | <Null> | <Null>
126739 | 1998 Fixed Station | LMG020-0005 | DI25245 | 1998-06-02 12:15 | Central Corn Belt Plains | 40400010603 | Indiana Harbor Canal | 459982.0713 | 4610658.7597 | 16N | Solids, Suspended Total, (TSS) | 160.2 | Total | Total suspended solids(Method: 160.2, Medium: Water, T/D: T) | 7 | mg/L | <Null> | mg/L | <Null> | <Null> | <Null> | <Null>
126740 | 1998 Fixed Station | LMG020-0005 | DI25423 | 1998-06-29 12:20 | Central Corn Belt Plains | 40400010603 | Indiana Harbor Canal | 459982.0713 | 4610658.7597 | 16N | Solids, Suspended Total, (TSS) | 160.2 | Total | Total suspended solids(Method: 160.2, Medium: Water, T/D: T) | 6 | mg/L | <Null> | mg/L | <Null> | <Null> | <Null> | <Null>
126741 | 1998 Fixed Station | LMG020-0005 | DI25585 | 1998-07-27 12:10 | Central Corn Belt Plains | 40400010603 | Indiana Harbor Canal | 459982.0713 | 4610658.7597 | 16N | Solids, Suspended Total, (TSS) | 160.2 | Total | Total suspended solids(Method: 160.2, Medium: Water, T/D: T) | 5 | mg/L | <Null> | mg/L | <Null> | <Null> | <Null> | <Null>
126742 | 1998 Fixed Station | LMG020-0005 | DI25816 | 1998-08-31 12:00 | Central Corn Belt Plains | 40400010603 | Indiana Harbor Canal | 459982.0713 | 4610658.7597 | 16N | Solids, Suspended Total, (TSS) | 160.2 | Total | Total suspended solids(Method: 160.2, Medium: Water, T/D: T) | 7 | mg/L | <Null> | mg/L | <Null> | <Null> | <Null> | <Null>
126743 | 1998 Fixed Station | LMG020-0005 | DI26091 | 1998-09-28 11:50 | Central Corn Belt Plains | 40400010603 | Indiana Harbor Canal | 459982.0713 | 4610658.7597 | 16N | Solids, Suspended Total, (TSS) | 160.2 | Total | Total suspended solids(Method: 160.2, Medium: Water, T/D: T) | 7 | mg/L | <Null> | mg/L | <Null> | <Null> | <Null> | <Null>
126744 | 1998 Fixed Station | LMG020-0005 | DI26509 | 1998-12-14 12:25 | Central Corn Belt Plains | 40400010603 | Indiana Harbor Canal | 459982.0713 | 4610658.7597 | 16N | Solids, Suspended Total, (TSS) | 160.2 | Total | Total suspended solids(Method: 160.2, Medium: Water, T/D: T) | 4 | mg/L | <Null> | mg/L | <Null> | <Null> | <Null> | <Null>
148523 | 1999 Fixed Station | LMG020-0005 | DI26792 | 1999-02-22 12:10 | Central Corn Belt Plains | 40400010603 | Indiana Harbor Canal | 459982.0713 | 4610658.7597 | 16N | Solids, Suspended Total, (TSS) | 160.2 | Total | Total suspended solids(Method: 160.2, Medium: Water, T/D: T) | 4 | mg/L | <Null> | mg/L | <Null> | <Null> | <Null> | <Null>
148524 | 1999 Fixed Station | LMG020-0005 | DI26948 | 1999-03-23 13:00 | Central Corn Belt Plains | 40400010603 | Indiana Harbor Canal | 459982.0713 | 4610658.7597 | 16N | Solids, Suspended Total, (TSS) | 160.2 | Total | Total suspended solids(Method: 160.2, Medium: Water, T/D: T) | 4 | mg/L | <Null> | mg/L | <Null> | <Null> | <Null> | <Null>
148525 | 1999 Fixed Station | LMG020-0005 | DI27088 | 1999-04-28 10:55 | Central Corn Belt Plains | 40400010603 | Indiana Harbor Canal | 459982.0713 | 4610658.7597 | 16N | Solids, Suspended Total, (TSS) | 160.2 | Total | Total suspended solids(Method: 160.2, Medium: Water, T/D: T) | 5 | mg/L | <Null> | mg/L | <Null> | <Null> | <Null> | <Null>
148526 | 1999 Fixed Station | LMG020-0005 | DI27657 | 1999-07-27 16:20 | Central Corn Belt Plains | 40400010603 | Indiana Harbor Canal | 459982.0713 | 4610658.7597 | 16N | Solids, Suspended Total, (TSS) | 160.2 | Total | Total suspended solids(Method: 160.2, Medium: Water, T/D: T) | 6 | mg/L | <Null> | mg/L | <Null> | <Null> | <Null> | <Null>
148527 | 1999 Fixed Station | LMG020-0005 | DI27864 | 1999-08-25 15:50 | Central Corn Belt Plains | 40400010603 | Indiana Harbor Canal | 459982.0713 | 4610658.7597 | 16N | Solids, Suspended Total, (TSS) | 160.2 | Total | Total suspended solids(Method: 160.2, Medium: Water, T/D: T) | 4 | mg/L | <Null> | mg/L | <Null> | <Null> | <Null> | <Null>
148528 | 1999 Fixed Station | LMG020-0005 | DI28070 | 1999-09-28 14:40 | Central Corn Belt Plains | 40400010603 | Indiana Harbor Canal | 459982.0713 | 4610658.7597 | 16N | Solids, Suspended Total, (TSS) | 160.2 | Total | Total suspended solids(Method: 160.2, Medium: Water, T/D: T) | 9 | mg/L | <Null> | mg/L | <Null> | <Null> | <Null> | <Null>
148529 | 1999 Fixed Station | LMG020-0005 | DI28282 | 1999-10-27 14:00 | Central Corn Belt Plains | 40400010603 | Indiana Harbor Canal | 459982.0713 | 4610658.7597 | 16N | Solids, Suspended Total, (TSS) | 160.2 | Total | Total suspended solids(Method: 160.2, Medium: Water, T/D: T) | 9 | mg/L | <Null> | mg/L | <Null> | <Null> | <Null> | <Null>
148530 | 1999 Fixed Station | LMG020-0005 | DI28471 | 1999-11-23 10:20 | Central Corn Belt Plains | 40400010603 | Indiana Harbor Canal | 459982.0713 | 4610658.7597 | 16N | Solids, Suspended Total, (TSS) | 160.2 | Total | Total suspended solids(Method: 160.2, Medium: Water, T/D: T) | 5 | mg/L | <Null> | mg/L | <Null> | <Null> | <Null> | <Null>
148531 | 1999 Fixed Station | LMG020-0005 | DI28663 | 1999-12-14 14:45 | Central Corn Belt Plains | 40400010603 | Indiana Harbor Canal | 459982.0713 | 4610658.7597 | 16N | Solids, Suspended Total, (TSS) | 160.2 | Total | Total suspended solids(Method: 160.2, Medium: Water, T/D: T) | 6 | mg/L | <Null> | mg/L | <Null> | <Null> | <Null> | <Null>
639470 | 2000 Fixed Station | LMG020-0005 | DI28852 | 2000-01-31 17:30 | Central Corn Belt Plains | 40400010603 | Indiana Harbor Canal | 459982.07 | 4610658.75 | 16N | Solids, Suspended Total, (TSS) | 160.2 | Total | Total suspended solids(Method: 160.2, Medium: Water, T/D: T) | 5 | mg/L | 4 | mg/L | <Null> | <Null> | <Null> | <Null>
639471 | 2000 Fixed Station | LMG020-0005 | DI29063 | 2000-02-28 16:30 | Central Corn Belt Plains | 40400010603 | Indiana Harbor Canal | 459982.07 | 4610658.75 | 16N | Solids, Suspended Total, (TSS) | 160.2 | Total | Total suspended solids(Method: 160.2, Medium: Water, T/D: T) | 4 | mg/L | 4 | mg/L | <Null> | <Null> | <Null> | <Null>
639472 | 2000 Fixed Station | LMG020-0005 | DI29250 | 2000-03-28 17:40 | Central Corn Belt Plains | 40400010603 | Indiana Harbor Canal | 459982.07 | 4610658.75 | 16N | Solids, Suspended Total, (TSS) | 160.2 | Total | Total suspended solids(Method: 160.2, Medium: Water, T/D: T) | 5 | mg/L | 4 | mg/L | <Null> | <Null> | <Null> | <Null>
639473 | 2000 Fixed Station | LMG020-0005 | DI29468 | 2000-04-26 13:10 | Central Corn Belt Plains | 40400010603 | Indiana Harbor Canal | 459982.07 | 4610658.75 | 16N | Solids, Suspended Total, (TSS) | 160.2 | Total | Total suspended solids(Method: 160.2, Medium: Water, T/D: T) | 6 | mg/L | 4 | mg/L | <Null> | <Null> | <Null> | <Null>
639474 | 2000 Fixed Station | LMG020-0005 | DI29638 | 2000-05-30 18:00 | Central Corn Belt Plains | 40400010603 | Indiana Harbor Canal | 459982.07 | 4610658.75 | 16N | Solids, Suspended Total, (TSS) | 160.2 | Total | Total suspended solids(Method: 160.2, Medium: Water, T/D: T) | 14 | mg/L | 4 | mg/L | <Null> | <Null> | <Null> | <Null>
639475 | 2000 Fixed Station | LMG020-0005 | DI29825 | 2000-06-26 16:20 | Central Corn Belt Plains | 40400010603 | Indiana Harbor Canal | 459982.07 | 4610658.75 | 16N | Solids, Suspended Total, (TSS) | 160.2 | Total | Total suspended solids(Method: 160.2, Medium: Water, T/D: T) | 9 | mg/L | 4 | mg/L | <Null> | <Null> | <Null> | <Null>
639476 | 2000 Fixed Station | LMG020-0005 | DI30022 | 2000-07-25 13:40 | Central Corn Belt Plains | 40400010603 | Indiana Harbor Canal | 459982.07 | 4610658.75 | 16N | Solids, Suspended Total, (TSS) | 160.2 | Total | Total suspended solids(Method: 160.2, Medium: Water, T/D: T) | 7 | mg/L | 4 | mg/L | <Null> | <Null> | <Null> | <Null>
639477 | 2000 Fixed Station | LMG020-0005 | DI30211 | 2000-08-30 10:30 | Central Corn Belt Plains | 40400010603 | Indiana Harbor Canal | 459982.07 | 4610658.75 | 16N | Solids, Suspended Total, (TSS) | 160.2 | Total | Total suspended solids(Method: 160.2, Medium: Water, T/D: T) | 9 | mg/L | 4 | mg/L | <Null> | <Null> | <Null> | <Null>
639478 | 2000 Fixed Station | LMG020-0005 | DI30398 | 2000-09-27 14:20 | Central Corn Belt Plains | 40400010603 | Indiana Harbor Canal | 459982.07 | 4610658.75 | 16N | Solids, Suspended Total, (TSS) | 160.2 | Total | Total suspended solids(Method: 160.2, Medium: Water, T/D: T) | 6 | mg/L | 4 | mg/L | <Null> | <Null> | <Null> | <Null>
639479 | 2000 Fixed Station | LMG020-0005 | DI30603 | 2000-10-30 17:15 | Central Corn Belt Plains | 40400010603 | Indiana Harbor Canal | 459982.07 | 4610658.75 | 16N | Solids, Suspended Total, (TSS) | 160.2 | Total | Total suspended solids(Method: 160.2, Medium: Water, T/D: T) | 6 | mg/L | 4 | mg/L | <Null> | <Null> | <Null> | <Null>
639480 | 2000 Fixed Station | LMG020-0005 | DI30791 | 2000-11-28 15:30 | Central Corn Belt Plains | 40400010603 | Indiana Harbor Canal | 459982.07 | 4610658.75 | 16N | Solids, Suspended Total, (TSS) | 160.2 | Total | Total suspended solids(Method: 160.2, Medium: Water, T/D: T) | 8 | mg/L | 4 | mg/L | <Null> | <Null> | <Null> | <Null>
594918 | 2001 Fixed Station | LMG020-0005 | DI31364 | 2001-02-26 15:10 | Central Corn Belt Plains | 40400010603 | Indiana Harbor Canal | 459982.07 | 4610658.75 | 16N | Solids, Suspended Total, (TSS) | 160.2 | Total | Total suspended solids(Method: 160.2, Medium: Water, T/D: T) | 7 | mg/L | 4 | mg/L | <Null> | <Null> | <Null> | <Null>
594919 | 2001 Fixed Station | LMG020-0005 | DI31558 | 2001-03-20 16:45 | Central Corn Belt Plains | 40400010603 | Indiana Harbor Canal | 459982.07 | 4610658.75 | 16N | Solids, Suspended Total, (TSS) | 160.2 | Total | Total suspended solids(Method: 160.2, Medium: Water, T/D: T) | 6 | mg/L | 4 | mg/L | <Null> | <Null> | <Null> | <Null>
594920 | 2001 Fixed Station | LMG020-0005 | DI31757 | 2001-04-18 16:00 | Central Corn Belt Plains | 40400010603 | Indiana Harbor Canal | 459982.07 | 4610658.75 | 16N | Solids, Suspended Total, (TSS) | 160.2 | Total | Total suspended solids(Method: 160.2, Medium: Water, T/D: T) | 6 | mg/L | 4 | mg/L | <Null> | <Null> | <Null> | <Null>
594921 | 2001 Fixed Station | LMG020-0005 | DI31963 | 2001-05-30 07:20 | Central Corn Belt Plains | 40400010603 | Indiana Harbor Canal | 459982.07 | 4610658.75 | 16N | Solids, Suspended Total, (TSS) | 160.2 | Total | Total suspended solids(Method: 160.2, Medium: Water, T/D: T) | 6 | mg/L | 4 | mg/L | <Null> | <Null> | <Null> | <Null>
594922 | 2001 Fixed Station | LMG020-0005 | DI32164 | 2001-06-25 17:50 | Central Corn Belt Plains | 40400010603 | Indiana Harbor Canal | 459982.07 | 4610658.75 | 16N | Solids, Suspended Total, (TSS) | 160.2 | Total | Total suspended solids(Method: 160.2, Medium: Water, T/D: T) | 4 | mg/L | 4 | mg/L | <Null> | <Null> | <Null> | <Null>
594923 | 2001 Fixed Station | LMG020-0005 | DI32357 | 2001-07-23 15:20 | Central Corn Belt Plains | 40400010603 | Indiana Harbor Canal | 459982.07 | 4610658.75 | 16N | Solids, Suspended Total, (TSS) | 160.2 | Total | Total suspended solids(Method: 160.2, Medium: Water, T/D: T) | 13 | mg/L | 4 | mg/L | <Null> | <Null> | <Null> | <Null>
594924 | 2001 Fixed Station | LMG020-0005 | DI32575 | 2001-08-22 18:00 | Central Corn Belt Plains | 40400010603 | Indiana Harbor Canal | 459982.07 | 4610658.75 | 16N | Solids, Suspended Total, (TSS) | 160.2 | Total | Total suspended solids(Method: 160.2, Medium: Water, T/D: T) | 8 | mg/L | 4 | mg/L | <Null> | <Null> | <Null> | <Null>
594925 | 2001 Fixed Station | LMG020-0005 | DI33153 | 2001-11-26 17:40 | Central Corn Belt Plains | 40400010603 | Indiana Harbor Canal | 459982.07 | 4610658.75 | 16N | Solids, Suspended Total, (TSS) | 160.2 | Total | Total suspended solids(Method: 160.2, Medium: Water, T/D: T) | 6 | mg/L | 4 | mg/L | <Null> | <Null> | <Null> | <Null>
547182 | 2002 Fixed Station | LMG020-0005 | DI33709 | 2002-02-25 17:00 | Central Corn Belt Plains | 40400010603 | Indiana Harbor Canal | 459982.07 | 4610658.75 | 16N | Solids, Suspended Total, (TSS) | 160.2 | Total | Total suspended solids(Method: 160.2, Medium: Water, T/D: T) | 6 | mg/L | 4 | mg/L | <Null> | <Null> | <Null> | <Null>
547175 | 2002 Fixed Station | LMG020-0005 | AA09675 | 2002-03-27 14:00 | Central Corn Belt Plains | 40400010603 | Indiana Harbor Canal | 459982.07 | 4610658.75 | 16N | Solids, Suspended Total, (TSS) | 160.2 | Total | Total suspended solids(Method: 160.2, Medium: Water, T/D: T) | 8 | mg/L | 4 | mg/L | <Null> | <Null> | <Null> | <Null>
547176 | 2002 Fixed Station | LMG020-0005 | AA10059 | 2002-04-22 15:40 | Central Corn Belt Plains | 40400010603 | Indiana Harbor Canal | 459982.07 | 4610658.75 | 16N | Solids, Suspended Total, (TSS) | 160.2 | Total | Total suspended solids(Method: 160.2, Medium: Water, T/D: T) | 5 | mg/L | 4 | mg/L | <Null> | <Null> | <Null> | <Null>
547177 | 2002 Fixed Station | LMG020-0005 | AA10386 | 2002-05-13 15:00 | Central Corn Belt Plains | 40400010603 | Indiana Harbor Canal | 459982.07 | 4610658.75 | 16N | Solids, Suspended Total, (TSS) | 160.2 | Total | Total suspended solids(Method: 160.2, Medium: Water, T/D: T) | 8 | mg/L | 4 | mg/L | <Null> | <Null> | <Null> | <Null>
547178 | 2002 Fixed Station | LMG020-0005 | AA11231 | 2002-06-24 14:30 | Central Corn Belt Plains | 40400010603 | Indiana Harbor Canal | 459982.07 | 4610658.75 | 16N | Solids, Suspended Total, (TSS) | 160.2 | Total | Total suspended solids(Method: 160.2, Medium: Water, T/D: T) | 8 | mg/L | 4 | mg/L | <Null> | <Null> | <Null> | <Null>
547179 | 2002 Fixed Station | LMG020-0005 | AA12070 | 2002-07-24 17:00 | Central Corn Belt Plains | 40400010603 | Indiana Harbor Canal | 459982.07 | 4610658.75 | 16N | Solids, Suspended Total, (TSS) | 160.2 | Total | Total suspended solids(Method: 160.2, Medium: Water, T/D: T) | 5 | mg/L | 4 | mg/L | <Null> | <Null> | <Null> | <Null>
547180 | 2002 Fixed Station | LMG020-0005 | AA13867 | 2002-10-30 15:10 | Central Corn Belt Plains | 40400010603 | Indiana Harbor Canal | 459982.07 | 4610658.75 | 16N | Solids, Suspended Total, (TSS) | 160.2 | Total | Total suspended solids(Method: 160.2, Medium: Water, T/D: T) | 5 | mg/L | 4 | mg/L | <Null> | <Null> | <Null> | <Null>
547181 | 2002 Fixed Station | LMG020-0005 | AA14550 | 2002-12-18 15:50 | Central Corn Belt Plains | 40400010603 | Indiana Harbor Canal | 459982.07 | 4610658.75 | 16N | Solids, Suspended Total, (TSS) | 160.2 | Total | Total suspended solids(Method: 160.2, Medium: Water, T/D: T) | 4 | mg/L | 4 | mg/L | <Null> | <Null> | <Null> | <Null>
501257 | 2003 Fixed Station | LMG020-0005 | AA14797 | 2003-01-15 14:30 | Central Corn Belt Plains | 40400010603 | Indiana Harbor Canal | 459982.07 | 4610658.75 | 16N | Solids, Suspended Total, (TSS) | 160.2 | Total | Total suspended solids(Method: 160.2, Medium: Water, T/D: T) | 6 | mg/L | 4 | mg/L | <Null> | <Null> | <Null> | <Null>
501258 | 2003 Fixed Station | LMG020-0005 | AA14979 | 2003-02-19 17:15 | Central Corn Belt Plains | 40400010603 | Indiana Harbor Canal | 459982.07 | 4610658.75 | 16N | Solids, Suspended Total, (TSS) | 160.2 | Total | Total suspended solids(Method: 160.2, Medium: Water, T/D: T) | 6 | mg/L | 4 | mg/L | <Null> | <Null> | <Null> | <Null>
501259 | 2003 Fixed Station | LMG020-0005 | AA15220 | 2003-03-19 15:45 | Central Corn Belt Plains | 40400010603 | Indiana Harbor Canal | 459982.07 | 4610658.75 | 16N | Solids, Suspended Total, (TSS) | 160.2 | Total | Total suspended solids(Method: 160.2, Medium: Water, T/D: T) | 5 | mg/L | 4 | mg/L | DJ | <Null> | <Null> | <Null>
501260 | 2003 Fixed Station | LMG020-0005 | AA15516 | 2003-04-23 15:30 | Central Corn Belt Plains | 40400010603 | Indiana Harbor Canal | 459982.07 | 4610658.75 | 16N | Solids, Suspended Total, (TSS) | 160.2 | Total | Total suspended solids(Method: 160.2, Medium: Water, T/D: T) | 5 | mg/L | 4 | mg/L | <Null> | <Null> | <Null> | <Null>
501261 | 2003 Fixed Station | LMG020-0005 | AA15879 | 2003-05-12 15:40 | Central Corn Belt Plains | 40400010603 | Indiana Harbor Canal | 459982.07 | 4610658.75 | 16N | Solids, Suspended Total, (TSS) | 160.2 | Total | Total suspended solids(Method: 160.2, Medium: Water, T/D: T) | 7 | mg/L | 4 | mg/L | DJ fDJ | <Null> | <Null> | <Null>
501262 | 2003 Fixed Station | LMG020-0005 | AA16479 | 2003-06-11 15:20 | Central Corn Belt Plains | 40400010603 | Indiana Harbor Canal | 459982.07 | 4610658.75 | 16N | Solids, Suspended Total, (TSS) | 160.2 | Total | Total suspended solids(Method: 160.2, Medium: Water, T/D: T) | 8 | mg/L | 4 | mg/L | <Null> | <Null> | <Null> | <Null>
501263 | 2003 Fixed Station | LMG020-0005 | AA17467 | 2003-07-07 15:30 | Central Corn Belt Plains | 40400010603 | Indiana Harbor Canal | 459982.07 | 4610658.75 | 16N | Solids, Suspended Total, (TSS) | 160.2 | Total | Total suspended solids(Method: 160.2, Medium: Water, T/D: T) | 10 | mg/L | 4 | mg/L | <Null> | <Null> | <Null> | <Null>
501264 | 2003 Fixed Station | LMG020-0005 | AA18014 | 2003-08-11 15:00 | Central Corn Belt Plains | 40400010603 | Indiana Harbor Canal | 459982.07 | 4610658.75 | 16N | Solids, Suspended Total, (TSS) | 160.2 | Total | Total suspended solids(Method: 160.2, Medium: Water, T/D: T) | 9 | mg/L | 4 | mg/L | <Null> | <Null> | <Null> | <Null>
501265 | 2003 Fixed Station | LMG020-0005 | AA18776 | 2003-09-10 14:40 | Central Corn Belt Plains | 40400010603 | Indiana Harbor Canal | 459982.07 | 4610658.75 | 16N | Solids, Suspended Total, (TSS) | 160.2 | Total | Total suspended solids(Method: 160.2, Medium: Water, T/D: T) | 5 | mg/L | 4 | mg/L | <Null> | <Null> | <Null> | <Null>
501266 | 2003 Fixed Station | LMG020-0005 | AA19562 | 2003-10-22 14:30 | Central Corn Belt Plains | 40400010603 | Indiana Harbor Canal | 459982.07 | 4610658.75 | 16N | Solids, Suspended Total, (TSS) | 160.2 | Total | Total suspended solids(Method: 160.2, Medium: Water, T/D: T) | 8 | mg/L | 4 | mg/L | <Null> | <Null> | <Null> | <Null>
501267 | 2003 Fixed Station | LMG020-0005 | AA20154 | 2003-11-19 15:10 | Central Corn Belt Plains | 40400010603 | Indiana Harbor Canal | 459982.07 | 4610658.75 | 16N | Solids, Suspended Total, (TSS) | 160.2 | Total | Total suspended solids(Method: 160.2, Medium: Water, T/D: T) | 5 | mg/L | 4 | mg/L | <Null> | <Null> | <Null> | <Null>
474659 | 2004 Fixed Station | LMG020-0005 | AA20577 | 2004-01-07 13:40 | Central Corn Belt Plains | 40400010603 | Indiana Harbor Canal | 459982.07 | 4610658.75 | 16N | Solids, Suspended Total, (TSS) | 160.2 | Total | Total suspended solids(Method: 160.2, Medium: Water, T/D: T) | 5 | mg/L | 4 | mg/L | <Null> | <Null> | <Null> | <Null>
474660 | 2004 Fixed Station | LMG020-0005 | AA20687 | 2004-02-18 14:20 | Central Corn Belt Plains | 40400010603 | Indiana Harbor Canal | 459982.07 | 4610658.75 | 16N | Solids, Suspended Total, (TSS) | 160.2 | Total | Total suspended solids(Method: 160.2, Medium: Water, T/D: T) | 6 | mg/L | 4 | mg/L | <Null> | <Null> | <Null> | <Null>
474661 | 2004 Fixed Station | LMG020-0005 | AA21242 | 2004-03-30 14:20 | Central Corn Belt Plains | 40400010603 | Indiana Harbor Canal | 459982.07 | 4610658.75 | 16N | Solids, Suspended Total, (TSS) | 160.2 | Total | Total suspended solids(Method: 160.2, Medium: Water, T/D: T) | 4 | mg/L | 4 | mg/L | <Null> | <Null> | <Null> | <Null>
474662 | 2004 Fixed Station | LMG020-0005 | AA21920 | 2004-04-21 12:00 | Central Corn Belt Plains | 40400010603 | Indiana Harbor Canal | 459982.07 | 4610658.75 | 16N | Solids, Suspended Total, (TSS) | 160.2 | Total | Total suspended solids(Method: 160.2, Medium: Water, T/D: T) | 7 | mg/L | 4 | mg/L | <Null> | <Null> | <Null> | <Null>
474663 | 2004 Fixed Station | LMG020-0005 | AA23115 | 2004-06-16 12:10 | Central Corn Belt Plains | 40400010603 | Indiana Harbor Canal | 459982.07 | 4610658.75 | 16N | Solids, Suspended Total, (TSS) | 160.2 | Total | Total suspended solids(Method: 160.2, Medium: Water, T/D: T) | 8 | mg/L | 4 | mg/L | <Null> | <Null> | <Null> | <Null>
474664 | 2004 Fixed Station | LMG020-0005 | AA23266 | 2004-07-19 13:15 | Central Corn Belt Plains | 40400010603 | Indiana Harbor Canal | 459982.07 | 4610658.75 | 16N | Solids, Suspended Total, (TSS) | 160.2 | Total | Total suspended solids(Method: 160.2, Medium: Water, T/D: T) | 5 | mg/L | 4 | mg/L | <Null> | <Null> | <Null> | <Null>
474665 | 2004 Fixed Station | LMG020-0005 | AA23688 | 2004-08-16 13:40 | Central Corn Belt Plains | 40400010603 | Indiana Harbor Canal | 459982.07 | 4610658.75 | 16N | Solids, Suspended Total, (TSS) | 160.2 | Total | Total suspended solids(Method: 160.2, Medium: Water, T/D: T) | 5 | mg/L | 4 | mg/L | <Null> | <Null> | <Null> | <Null>
474666 | 2004 Fixed Station | LMG020-0005 | AA24194 | 2004-09-20 13:10 | Central Corn Belt Plains | 40400010603 | Indiana Harbor Canal | 459982.07 | 4610658.75 | 16N | Solids, Suspended Total, (TSS) | 160.2 | Total | Total suspended solids(Method: 160.2, Medium: Water, T/D: T) | 4 | mg/L | 4 | mg/L | <Null> | <Null> | <Null> | <Null>
474667 | 2004 Fixed Station | LMG020-0005 | AA25086 | 2004-12-20 12:10 | Central Corn Belt Plains | 40400010603 | Indiana Harbor Canal | 459982.07 | 4610658.75 | 16N | Solids, Suspended Total, (TSS) | 160.2 | Total | Total suspended solids(Method: 160.2, Medium: Water, T/D: T) | 7 | mg/L | 4 | mg/L | <Null> | <Null> | <Null> | <Null>
428373 | 2005 Fixed Station | LMG020-0005 | AA25347 | 2005-01-12 13:30 | Central Corn Belt Plains | 40400010603 | Indiana Harbor Canal | 459982.07 | 4610658.75 | 16N | Solids, Suspended Total, (TSS) | 160.2 | Total | Total suspended solids(Method: 160.2, Medium: Water, T/D: T) | 8 | mg/L | 4 | mg/L | <Null> | <Null> | <Null> | <Null>
428374 | 2005 Fixed Station | LMG020-0005 | AA25822 | 2005-02-23 16:00 | Central Corn Belt Plains | 40400010603 | Indiana Harbor Canal | 459982.07 | 4610658.75 | 16N | Solids, Suspended Total, (TSS) | 160.2 | Total | Total suspended solids(Method: 160.2, Medium: Water, T/D: T) | 5 | mg/L | 4 | mg/L | <Null> | <Null> | <Null> | <Null>
428375 | 2005 Fixed Station | LMG020-0005 | AA26104 | 2005-03-22 09:15 | Central Corn Belt Plains | 40400010603 | Indiana Harbor Canal | 459982.07 | 4610658.75 | 16N | Solids, Suspended Total, (TSS) | 160.2 | Total | Total suspended solids(Method: 160.2, Medium: Water, T/D: T) | 5 | mg/L | 4 | mg/L | <Null> | <Null> | <Null> | <Null>
428376 | 2005 Fixed Station | LMG020-0005 | AA26497 | 2005-04-27 12:00 | Central Corn Belt Plains | 40400010603 | Indiana Harbor Canal | 459982.07 | 4610658.75 | 16N | Solids, Suspended Total, (TSS) | 160.2 | Total | Total suspended solids(Method: 160.2, Medium: Water, T/D: T) | 8 | mg/L | 4 | mg/L | <Null> | <Null> | <Null> | <Null>
428377 | 2005 Fixed Station | LMG020-0005 | AA26882 | 2005-05-24 12:15 | Central Corn Belt Plains | 40400010603 | Indiana Harbor Canal | 459982.07 | 4610658.75 | 16N | Solids, Suspended Total, (TSS) | 160.2 | Total | Total suspended solids(Method: 160.2, Medium: Water, T/D: T) | 5 | mg/L | 4 | mg/L | <Null> | <Null> | <Null> | <Null>
428378 | 2005 Fixed Station | LMG020-0005 | AA27758 | 2005-06-27 10:45 | Central Corn Belt Plains | 40400010603 | Indiana Harbor Canal | 459982.07 | 4610658.75 | 16N | Solids, Suspended Total, (TSS) | 160.2 | Total | Total suspended solids(Method: 160.2, Medium: Water, T/D: T) | 8 | mg/L | 4 | mg/L | <Null> | <Null> | <Null> | <Null>
428379 | 2005 Fixed Station | LMG020-0005 | AA28362 | 2005-07-27 12:30 | Central Corn Belt Plains | 40400010603 | Indiana Harbor Canal | 459982.07 | 4610658.75 | 16N | Solids, Suspended Total, (TSS) | 160.2 | Total | Total suspended solids(Method: 160.2, Medium: Water, T/D: T) | 7 | mg/L | 4 | mg/L | <Null> | <Null> | <Null> | <Null>
428380 | 2005 Fixed Station | LMG020-0005 | AA28689 | 2005-08-22 11:25 | Central Corn Belt Plains | 40400010603 | Indiana Harbor Canal | 459982.07 | 4610658.75 | 16N | Solids, Suspended Total, (TSS) | 160.2 | Total | Total suspended solids(Method: 160.2, Medium: Water, T/D: T) | 7 | mg/L | 4 | mg/L | <Null> | <Null> | <Null> | <Null>
428381 | 2005 Fixed Station | LMG020-0005 | AA29066 | 2005-09-26 11:30 | Central Corn Belt Plains | 40400010603 | Indiana Harbor Canal | 459982.07 | 4610658.75 | 16N | Solids, Suspended Total, (TSS) | 160.2 | Total | Total suspended solids(Method: 160.2, Medium: Water, T/D: T) | 5 | mg/L | 4 | mg/L | <Null> | <Null> | <Null> | <Null>
428382 | 2005 Fixed Station | LMG020-0005 | AA39527 | 2005-11-28 12:30 | Central Corn Belt Plains | 40400010603 | Indiana Harbor Canal | 459982.07 | 4610658.75 | 16N | Solids, Suspended Total, (TSS) | 160.2 | Total | Total suspended solids(Method: 160.2, Medium: Water, T/D: T) | 5 | mg/L | 4 | mg/L | <Null> | <Null> | <Null> | <Null>
428383 | 2005 Fixed Station | LMG020-0005 | AA39673 | 2005-12-14 13:30 | Central Corn Belt Plains | 40400010603 | Indiana Harbor Canal | 459982.07 | 4610658.75 | 16N | Solids, Suspended Total, (TSS) | 160.2 | Total | Total suspended solids(Method: 160.2, Medium: Water, T/D: T) | 8 | mg/L | 4 | mg/L | <Null> | <Null> | <Null> | <Null>
377714 | 2006 Fixed Station | LMG020-0005 | AA39981 | 2006-01-11 17:20 | Central Corn Belt Plains | 40400010603 | Indiana Harbor Canal | 459982.07 | 4610658.75 | 16N | Solids, Suspended Total, (TSS) | 160.2 | Total | Total suspended solids(Method: 160.2, Medium: Water, T/D: T) | 4 | mg/L | 4 | mg/L | <Null> | <Null> | <Null> | <Null>
377715 | 2006 Fixed Station | LMG020-0005 | AA40183 | 2006-02-06 12:10 | Central Corn Belt Plains | 40400010603 | Indiana Harbor Canal | 459982.07 | 4610658.75 | 16N | Solids, Suspended Total, (TSS) | 160.2 | Total | Total suspended solids(Method: 160.2, Medium: Water, T/D: T) | 6 | mg/L | 4 | mg/L | <Null> | <Null> | <Null> | <Null>
377716 | 2006 Fixed Station | LMG020-0005 | AA40441 | 2006-03-15 13:50 | Central Corn Belt Plains | 40400010603 | Indiana Harbor Canal | 459982.07 | 4610658.75 | 16N | Solids, Suspended Total, (TSS) | 160.2 | Total | Total suspended solids(Method: 160.2, Medium: Water, T/D: T) | 6 | mg/L | 4 | mg/L | <Null> | <Null> | <Null> | <Null>
377717 | 2006 Fixed Station | LMG020-0005 | AA40951 | 2006-04-26 14:20 | Central Corn Belt Plains | 40400010603 | Indiana Harbor Canal | 459982.07 | 4610658.75 | 16N | Solids, Suspended Total, (TSS) | 160.2 | Total | Total suspended solids(Method: 160.2, Medium: Water, T/D: T) | 7 | mg/L | 4 | mg/L | <Null> | <Null> | <Null> | <Null>
377718 | 2006 Fixed Station | LMG020-0005 | AA41619 | 2006-05-22 12:30 | Central Corn Belt Plains | 40400010603 | Indiana Harbor Canal | 459982.07 | 4610658.75 | 16N | Solids, Suspended Total, (TSS) | 160.2 | Total | Total suspended solids(Method: 160.2, Medium: Water, T/D: T) | 8 | mg/L | 4 | mg/L | <Null> | <Null> | <Null> | <Null>
377719 | 2006 Fixed Station | LMG020-0005 | AA42573 | 2006-06-21 12:00 | Central Corn Belt Plains | 40400010603 | Indiana Harbor Canal | 459982.07 | 4610658.75 | 16N | Solids, Suspended Total, (TSS) | 160.2 | Total | Total suspended solids(Method: 160.2, Medium: Water, T/D: T) | 8 | mg/L | 4 | mg/L | <Null> | <Null> | <Null> | <Null>
377720 | 2006 Fixed Station | LMG020-0005 | AA43096 | 2006-07-10 12:10 | Central Corn Belt Plains | 40400010603 | Indiana Harbor Canal | 459982.07 | 4610658.75 | 16N | Solids, Suspended Total, (TSS) | 160.2 | Total | Total suspended solids(Method: 160.2, Medium: Water, T/D: T) | 5 | mg/L | 4 | mg/L | <Null> | <Null> | <Null> | <Null>
377721 | 2006 Fixed Station | LMG020-0005 | AA43784 | 2006-08-14 14:35 | Central Corn Belt Plains | 40400010603 | Indiana Harbor Canal | 459982.07 | 4610658.75 | 16N | Solids, Suspended Total, (TSS) | 160.2 | Total | Total suspended solids(Method: 160.2, Medium: Water, T/D: T) | 12 | mg/L | 4 | mg/L | <Null> | <Null> | <Null> | <Null>
377722 | 2006 Fixed Station | LMG020-0005 | AA44463 | 2006-09-25 12:45 | Central Corn Belt Plains | 40400010603 | Indiana Harbor Canal | 459982.07 | 4610658.75 | 16N | Solids, Suspended Total, (TSS) | 160.2 | Total | Total suspended solids(Method: 160.2, Medium: Water, T/D: T) | 4 | mg/L | 4 | mg/L | <Null> | <Null> | <Null> | <Null>
377723 | 2006 Fixed Station | LMG020-0005 | AA44596 | 2006-10-18 13:50 | Central Corn Belt Plains | 40400010603 | Indiana Harbor Canal | 459982.07 | 4610658.75 | 16N | Solids, Suspended Total, (TSS) | 160.2 | Total | Total suspended solids(Method: 160.2, Medium: Water, T/D: T) | 4 | mg/L | 4 | mg/L | <Null> | <Null> | <Null> | <Null>
377724 | 2006 Fixed Station | LMG020-0005 | AA45058 | 2006-11-27 11:30 | Central Corn Belt Plains | 40400010603 | Indiana Harbor Canal | 459982.07 | 4610658.75 | 16N | Solids, Suspended Total, (TSS) | 160.2 | Total | Total suspended solids(Method: 160.2, Medium: Water, T/D: T) | 5 | mg/L | 4 | mg/L | <Null> | <Null> | <Null> | <Null>
377725 | 2006 Fixed Station | LMG020-0005 | AA45175 | 2006-12-18 14:15 | Central Corn Belt Plains | 40400010603 | Indiana Harbor Canal | 459982.07 | 4610658.75 | 16N | Solids, Suspended Total, (TSS) | 160.2 | Total | Total suspended solids(Method: 160.2, Medium: Water, T/D: T) | 6 | mg/L | 4 | mg/L | <Null> | <Null> | <Null> | <Null>
337558 | 2007 Fixed Station Monitoring | LMG020-0005 | AA45359 | 2007-01-22 12:40 | Central Corn Belt Plains | 40400010603 | Indiana Harbor Canal | 459982.07 | 4610658.75 | 16N | Solids, Suspended Total, (TSS) | 160.2 | Total | Total suspended solids(Method: 160.2, Medium: Water, T/D: T) | 4 | mg/L | 4 | mg/L | <Null> | <Null> | <Null> | <Null>
337559 | 2007 Fixed Station Monitoring | LMG020-0005 | AA45901 | 2007-03-28 14:00 | Central Corn Belt Plains | 40400010603 | Indiana Harbor Canal | 459982.07 | 4610658.75 | 16N | Solids, Suspended Total, (TSS) | 160.2 | Total | Total suspended solids(Method: 160.2, Medium: Water, T/D: T) | 6 | mg/L | 4 | mg/L | <Null> | <Null> | <Null> | <Null>
337560 | 2007 Fixed Station Monitoring | LMG020-0005 | AA46540 | 2007-04-25 13:50 | Central Corn Belt Plains | 40400010603 | Indiana Harbor Canal | 459982.07 | 4610658.75 | 16N | Solids, Suspended Total, (TSS) | 160.2 | Total | Total suspended solids(Method: 160.2, Medium: Water, T/D: T) | 12 | mg/L | 4 | mg/L | <Null> | <Null> | <Null> | <Null>
337561 | 2007 Fixed Station Monitoring | LMG020-0005 | AA47672 | 2007-05-30 14:30 | Central Corn Belt Plains | 40400010603 | Indiana Harbor Canal | 459982.07 | 4610658.75 | 16N | Solids, Suspended Total, (TSS) | 160.2 | Total | Total suspended solids(Method: 160.2, Medium: Water, T/D: T) | 4 | mg/L | 4 | mg/L | <Null> | <Null> | <Null> | <Null>
337562 | 2007 Fixed Station Monitoring | LMG020-0005 | AA48055 | 2007-06-20 15:00 | Central Corn Belt Plains | 40400010603 | Indiana Harbor Canal | 459982.07 | 4610658.75 | 16N | Solids, Suspended Total, (TSS) | 160.2 | Total | Total suspended solids(Method: 160.2, Medium: Water, T/D: T) | 7 | mg/L | 4 | mg/L | <Null> | <Null> | <Null> | <Null>
337563 | 2007 Fixed Station Monitoring | LMG020-0005 | AA49166 | 2007-08-27 12:40 | Central Corn Belt Plains | 40400010603 | Indiana Harbor Canal | 459982.07 | 4610658.75 | 16N | Solids, Suspended Total, (TSS) | 160.2 | Total | Total suspended solids(Method: 160.2, Medium: Water, T/D: T) | 9 | mg/L | 4 | mg/L | <Null> | <Null> | <Null> | <Null>
337564 | 2007 Fixed Station Monitoring | LMG020-0005 | AA49613 | 2007-09-24 13:30 | Central Corn Belt Plains | 40400010603 | Indiana Harbor Canal | 459982.07 | 4610658.75 | 16N | Solids, Suspended Total, (TSS) | 160.2 | Total | Total suspended solids(Method: 160.2, Medium: Water, T/D: T) | 5 | mg/L | 4 | mg/L | <Null> | <Null> | <Null> | <Null>
337565 | 2007 Fixed Station Monitoring | LMG020-0005 | AA49843 | 2007-10-29 13:30 | Central Corn Belt Plains | 40400010603 | Indiana Harbor Canal | 459982.07 | 4610658.75 | 16N | Solids, Suspended Total, (TSS) | 160.2 | Total | Total suspended solids(Method: 160.2, Medium: Water, T/D: T) | 6 | mg/L | 4 | mg/L | DJ | <Null> | <Null> | <Null>
337566 | 2007 Fixed Station Monitoring | LMG020-0005 | AA50146 | 2007-11-19 12:10 | Central Corn Belt Plains | 40400010603 | Indiana Harbor Canal | 459982.07 | 4610658.75 | 16N | Solids, Suspended Total, (TSS) | 160.2 | Total | Total suspended solids(Method: 160.2, Medium: Water, T/D: T) | 7 | mg/L | 4 | mg/L | <Null> | <Null> | <Null> | <Null>
312293 | 2008 Fixed Station Monitoring | LMG020-0005 | AA50895 | 2008-01-09 13:20 | Central Corn Belt Plains | 40400010603 | Indiana Harbor Canal | 459982.07 | 4610658.75 | 16N | Solids, Suspended Total, (TSS) | 160.2 | Total | Total suspended solids(Method: 160.2, Medium: Water, T/D: T) | 10 | mg/L | 4 | mg/L | <Null> | <Null> | <Null> | <Null>
312294 | 2008 Fixed Station Monitoring | LMG020-0005 | AA50999 | 2008-02-20 14:00 | Central Corn Belt Plains | 40400010603 | Indiana Harbor Canal | 459982.07 | 4610658.75 | 16N | Solids, Suspended Total, (TSS) | 160.2 | Total | Total suspended solids(Method: 160.2, Medium: Water, T/D: T) | 4 | mg/L | 4 | mg/L | <Null> | <Null> | <Null> | <Null>
312295 | 2008 Fixed Station Monitoring | LMG020-0005 | AA51422 | 2008-03-18 14:00 | Central Corn Belt Plains | 40400010603 | Indiana Harbor Canal | 459982.07 | 4610658.75 | 16N | Solids, Suspended Total, (TSS) | 160.2 | Total | Total suspended solids(Method: 160.2, Medium: Water, T/D: T) | 6 | mg/L | 4 | mg/L | <Null> | <Null> | <Null> | <Null>
312597 | 2008 Fixed Station Monitoring | LMG020-0005 | AA51707 | 2008-04-21 12:30 | Central Corn Belt Plains | 40400010603 | Indiana Harbor Canal | 459982.07 | 4610658.75 | 16N | Solids, Suspended Total, (TSS) | SM2540D | Total | Total suspended solids(Method: SM2540D, Medium: Water, T/D: T) | 7 | mg/L | 4 | mg/L | <Null> | <Null> | <Null> | <Null>
312598 | 2008 Fixed Station Monitoring | LMG020-0005 | AA52444 | 2008-05-28 11:50 | Central Corn Belt Plains | 40400010603 | Indiana Harbor Canal | 459982.07 | 4610658.75 | 16N | Solids, Suspended Total, (TSS) | SM2540D | Total | Total suspended solids(Method: SM2540D, Medium: Water, T/D: T) | 8 | mg/L | 4 | mg/L | <Null> | <Null> | <Null> | <Null>
312599 | 2008 Fixed Station Monitoring | LMG020-0005 | AA53246 | 2008-06-10 13:50 | Central Corn Belt Plains | 40400010603 | Indiana Harbor Canal | 459982.07 | 4610658.75 | 16N | Solids, Suspended Total, (TSS) | SM2540D | Total | Total suspended solids(Method: SM2540D, Medium: Water, T/D: T) | 8 | mg/L | 4 | mg/L | <Null> | <Null> | <Null> | <Null>
312600 | 2008 Fixed Station Monitoring | LMG020-0005 | AA53881 | 2008-07-28 12:00 | Central Corn Belt Plains | 40400010603 | Indiana Harbor Canal | 459982.07 | 4610658.75 | 16N | Solids, Suspended Total, (TSS) | SM2540D | Total | Total suspended solids(Method: SM2540D, Medium: Water, T/D: T) | 5 | mg/L | 4 | mg/L | <Null> | <Null> | <Null> | <Null>
312601 | 2008 Fixed Station Monitoring | LMG020-0005 | AA54432 | 2008-08-26 14:30 | Central Corn Belt Plains | 40400010603 | Indiana Harbor Canal | 459982.07 | 4610658.75 | 16N | Solids, Suspended Total, (TSS) | SM2540D | Total | Total suspended solids(Method: SM2540D, Medium: Water, T/D: T) | 7 | mg/L | 4 | mg/L | <Null> | <Null> | <Null> | <Null>
312602 | 2008 Fixed Station Monitoring | LMG020-0005 | AA54851 | 2008-09-23 14:30 | Central Corn Belt Plains | 40400010603 | Indiana Harbor Canal | 459982.07 | 4610658.75 | 16N | Solids, Suspended Total, (TSS) | SM2540D | Total | Total suspended solids(Method: SM2540D, Medium: Water, T/D: T) | 5 | mg/L | 4 | mg/L | <Null> | <Null> | <Null> | <Null>
312603 | 2008 Fixed Station Monitoring | LMG020-0005 | AA55673 | 2008-12-15 14:00 | Central Corn Belt Plains | 40400010603 | Indiana Harbor Canal | 459982.07 | 4610658.75 | 16N | Solids, Suspended Total, (TSS) | SM2540D | Total | Total suspended solids(Method: SM2540D, Medium: Water, T/D: T) | 8 | mg/L | 4 | mg/L | <Null> | <Null> | <Null> | <Null>
234049 | 2009 Fixed Station Monitoring | LMG020-0005 | AA56471 | 2009-03-04 14:15 | Central Corn Belt Plains | 40400010603 | Indiana Harbor Canal | 459982.07 | 4610658.75 | 16N | Solids, Suspended Total, (TSS) | SM2540D | Total | Total suspended solids(Method: SM2540D, Medium: Water, T/D: T) | 6 | mg/L | 4 | mg/L | <Null> | <Null> | <Null> | <Null>
234050 | 2009 Fixed Station Monitoring | LMG020-0005 | AA56710 | 2009-04-21 13:20 | Central Corn Belt Plains | 40400010603 | Indiana Harbor Canal | 459982.07 | 4610658.75 | 16N | Solids, Suspended Total, (TSS) | SM2540D | Total | Total suspended solids(Method: SM2540D, Medium: Water, T/D: T) | 6 | mg/L | 4 | mg/L | <Null> | <Null> | <Null> | <Null>
234051 | 2009 Fixed Station Monitoring | LMG020-0005 | AA57744 | 2009-05-18 12:50 | Central Corn Belt Plains | 40400010603 | Indiana Harbor Canal | 459982.07 | 4610658.75 | 16N | Solids, Suspended Total, (TSS) | SM2540D | Total | Total suspended solids(Method: SM2540D, Medium: Water, T/D: T) | 4 | mg/L | 4 | mg/L | <Null> | <Null> | <Null> | <Null>
234052 | 2009 Fixed Station Monitoring | LMG020-0005 | AA58433 | 2009-06-10 13:25 | Central Corn Belt Plains | 40400010603 | Indiana Harbor Canal | 459982.07 | 4610658.75 | 16N | Solids, Suspended Total, (TSS) | SM2540D | Total | Total suspended solids(Method: SM2540D, Medium: Water, T/D: T) | 6 | mg/L | 4 | mg/L | <Null> | <Null> | <Null> | <Null>
234053 | 2009 Fixed Station Monitoring | LMG020-0005 | AA59431 | 2009-08-20 07:50 | Central Corn Belt Plains | 40400010603 | Indiana Harbor Canal | 459982.07 | 4610658.75 | 16N | Solids, Suspended Total, (TSS) | SM2540D | Total | Total suspended solids(Method: SM2540D, Medium: Water, T/D: T) | 7 | mg/L | 4 | mg/L | <Null> | <Null> | <Null> | <Null>
234054 | 2009 Fixed Station Monitoring | LMG020-0005 | AA59618 | 2009-09-21 14:00 | Central Corn Belt Plains | 40400010603 | Indiana Harbor Canal | 459982.07 | 4610658.75 | 16N | Solids, Suspended Total, (TSS) | SM2540D | Total | Total suspended solids(Method: SM2540D, Medium: Water, T/D: T) | 7 | mg/L | 4 | mg/L | <Null> | <Null> | <Null> | <Null>
234055 | 2009 Fixed Station Monitoring | LMG020-0005 | AA60302 | 2009-10-07 13:30 | Central Corn Belt Plains | 40400010603 | Indiana Harbor Canal | 459982.07 | 4610658.75 | 16N | Solids, Suspended Total, (TSS) | SM2540D | Total | Total suspended solids(Method: SM2540D, Medium: Water, T/D: T) | 5 | mg/L | 4 | mg/L | <Null> | <Null> | <Null> | <Null>
234056 | 2009 Fixed Station Monitoring | LMG020-0005 | AA60394 | 2009-11-04 14:00 | Central Corn Belt Plains | 40400010603 | Indiana Harbor Canal | 459982.07 | 4610658.75 | 16N | Solids, Suspended Total, (TSS) | SM2540D | Total | Total suspended solids(Method: SM2540D, Medium: Water, T/D: T) | 4 | mg/L | 4 | mg/L | <Null> | <Null> | <Null> | <Null>
234057 | 2009 Fixed Station Monitoring | LMG020-0005 | AA60486 | 2009-12-14 14:25 | Central Corn Belt Plains | 40400010603 | Indiana Harbor Canal | 459982.07 | 4610658.75 | 16N | Solids, Suspended Total, (TSS) | SM2540D | Total | Total suspended solids(Method: SM2540D, Medium: Water, T/D: T) | 10 | mg/L | 4 | mg/L | <Null> | <Null> | <Null> | <Null>
187595 | 2010 Fixed Station Monitoring | LMG020-0005 | AA60836 | 2010-02-15 12:30 | Central Corn Belt Plains | 40400010603 | Indiana Harbor Canal | 459982.07 | 4610658.75 | 16N | Solids, Suspended Total, (TSS) | SM2540D | Total | Total suspended solids(Method: SM2540D, Medium: Water, T/D: T) | 5 | mg/L | 4 | mg/L | <Null> | <Null> | <Null> | <Null>
187596 | 2010 Fixed Station Monitoring | LMG020-0005 | AA61032 | 2010-03-30 13:00 | Central Corn Belt Plains | 40400010603 | Indiana Harbor Canal | 459982.07 | 4610658.75 | 16N | Solids, Suspended Total, (TSS) | SM2540D | Total | Total suspended solids(Method: SM2540D, Medium: Water, T/D: T) | 6 | mg/L | 4 | mg/L | <Null> | <Null> | <Null> | <Null>
187597 | 2010 Fixed Station Monitoring | LMG020-0005 | AA62374 | 2010-04-20 14:10 | Central Corn Belt Plains | 40400010603 | Indiana Harbor Canal | 459982.07 | 4610658.75 | 16N | Solids, Suspended Total, (TSS) | SM2540D | Total | Total suspended solids(Method: SM2540D, Medium: Water, T/D: T) | 6 | mg/L | 4 | mg/L | <Null> | <Null> | <Null> | <Null>
187598 | 2010 Fixed Station Monitoring | LMG020-0005 | AB00327 | 2010-06-21 12:20 | Central Corn Belt Plains | 40400010603 | Indiana Harbor Canal | 459982.07 | 4610658.75 | 16N | Solids, Suspended Total, (TSS) | SM2540D | Total | Total suspended solids(Method: SM2540D, Medium: Water, T/D: T) | 7 | mg/L | 4 | mg/L | <Null> | <Null> | <Null> | <Null>
187599 | 2010 Fixed Station Monitoring | LMG020-0005 | AB00514 | 2010-07-26 14:20 | Central Corn Belt Plains | 40400010603 | Indiana Harbor Canal | 459982.07 | 4610658.75 | 16N | Solids, Suspended Total, (TSS) | SM2540D | Total | Total suspended solids(Method: SM2540D, Medium: Water, T/D: T) | 9 | mg/L | 4 | mg/L | <Null> | <Null> | <Null> | <Null>
187600 | 2010 Fixed Station Monitoring | LMG020-0005 | AB00753 | 2010-08-23 15:10 | Central Corn Belt Plains | 40400010603 | Indiana Harbor Canal | 459982.07 | 4610658.75 | 16N | Solids, Suspended Total, (TSS) | SM2540D | Total | Total suspended solids(Method: SM2540D, Medium: Water, T/D: T) | 6 | mg/L | 4 | mg/L | <Null> | <Null> | <Null> | <Null>
187601 | 2010 Fixed Station Monitoring | LMG020-0005 | AB01319 | 2010-09-20 13:30 | Central Corn Belt Plains | 40400010603 | Indiana Harbor Canal | 459982.07 | 4610658.75 | 16N | Solids, Suspended Total, (TSS) | SM2540D | Total | Total suspended solids(Method: SM2540D, Medium: Water, T/D: T) | 8 | mg/L | 4 | mg/L | <Null> | <Null> | <Null> | <Null>
187602 | 2010 Fixed Station Monitoring | LMG020-0005 | AB01640 | 2010-10-13 13:40 | Central Corn Belt Plains | 40400010603 | Indiana Harbor Canal | 459982.07 | 4610658.75 | 16N | Solids, Suspended Total, (TSS) | SM2540D | Total | Total suspended solids(Method: SM2540D, Medium: Water, T/D: T) | 7 | mg/L | 4 | mg/L | <Null> | <Null> | <Null> | <Null>
187603 | 2010 Fixed Station Monitoring | LMG020-0005 | AB01779 | 2010-11-15 14:00 | Central Corn Belt Plains | 40400010603 | Indiana Harbor Canal | 459982.07 | 4610658.75 | 16N | Solids, Suspended Total, (TSS) | SM2540D | Total | Total suspended solids(Method: SM2540D, Medium: Water, T/D: T) | 4 | mg/L | 4 | mg/L | <Null> | <Null> | <Null> | <Null>
187604 | 2010 Fixed Station Monitoring | LMG020-0005 | AB01966 | 2010-12-15 14:45 | Central Corn Belt Plains | 40400010603 | Indiana Harbor Canal | 459982.07 | 4610658.75 | 16N | Solids, Suspended Total, (TSS) | SM2540D | Total | Total suspended solids(Method: SM2540D, Medium: Water, T/D: T) | 5 | mg/L | 4 | mg/L | <Null> | <Null> | <Null> | <Null>

## 5N
OBJECTID * | PROJECT_NAME | STATION_NAME | ACTIVITY_NO | ACTIVITY_END_DATE | ECOREGION_NAME | HUC_CD | WATERBODY_NAME | UTM_EAST | UTM_NORTH | UTM_ZONE | SUBSTANCE_NAME | ANALYTICAL_METHOD_NAME | CAS_QUALIFIER_NAME | PROTOCOL | LAB_RESULT | RESULT_UNIT | LAB_REPORT_LIMIT | REPORT_UNIT | QA_FLAGS | LAB_QA_FLAGS | QA_MEMO | COMMENT_TEXT
693039 | 1991 Fixed Station | UMC030-0004 | DI05606 | 1991-01-16 12:00 | Central Corn Belt Plains | 71200030305 | Little Calumet River | 456466.0035 | 4603030.763 | 16N | Nitrogen, Nitrate+Nitrite | 353 | Total | Inorganic nitrogen (nitrate and nitrite)(Method: 353, Medium: Water, T/D: T) | 1.4 | mg/L | <Null> | mg/L | <Null> | <Null> | <Null> | <Null>
693069 | 1991 Fixed Station | UMC030-0004 | DI05676 | 1991-02-12 13:30 | Central Corn Belt Plains | 71200030305 | Little Calumet River | 456466.0035 | 4603030.763 | 16N | Nitrogen, Nitrate+Nitrite | 353 | Total | Inorganic nitrogen (nitrate and nitrite)(Method: 353, Medium: Water, T/D: T) | 1.8 | mg/L | <Null> | mg/L | <Null> | <Null> | <Null> | <Null>
693081 | 1991 Fixed Station | UMC030-0004 | DI05791 | 1991-03-05 15:30 | Central Corn Belt Plains | 71200030305 | Little Calumet River | 456466.0035 | 4603030.763 | 16N | Nitrogen, Nitrate+Nitrite | 353 | Total | Inorganic nitrogen (nitrate and nitrite)(Method: 353, Medium: Water, T/D: T) | 1.9 | mg/L | <Null> | mg/L | <Null> | <Null> | <Null> | <Null>
693120 | 1991 Fixed Station | UMC030-0004 | DI7437 | 1991-04-18 08:20 | Central Corn Belt Plains | 71200030305 | Little Calumet River | 456466.0035 | 4603030.763 | 16N | Nitrogen, Nitrate+Nitrite | 353 | Total | Inorganic nitrogen (nitrate and nitrite)(Method: 353, Medium: Water, T/D: T) | 1.5 | mg/L | <Null> | mg/L | <Null> | <Null> | <Null> | <Null>
693111 | 1991 Fixed Station | UMC030-0004 | DI5891 | 1991-05-22 12:45 | Central Corn Belt Plains | 71200030305 | Little Calumet River | 456466.0035 | 4603030.763 | 16N | Nitrogen, Nitrate+Nitrite | 353 | Total | Inorganic nitrogen (nitrate and nitrite)(Method: 353, Medium: Water, T/D: T) | 1.9 | mg/L | <Null> | mg/L | <Null> | <Null> | <Null> | <Null>
693131 | 1991 Fixed Station | UMC030-0004 | DI9159 | 1991-06-26 12:30 | Central Corn Belt Plains | 71200030305 | Little Calumet River | 456466.0035 | 4603030.763 | 16N | Nitrogen, Nitrate+Nitrite | 353 | Total | Inorganic nitrogen (nitrate and nitrite)(Method: 353, Medium: Water, T/D: T) | 3.7 | mg/L | <Null> | mg/L | <Null> | <Null> | <Null> | <Null>
693155 | 1991 Fixed Station | UMC030-0004 | DI9223 | 1991-07-24 13:50 | Central Corn Belt Plains | 71200030305 | Little Calumet River | 456466.0035 | 4603030.763 | 16N | Nitrogen, Nitrate+Nitrite | 353 | Total | Inorganic nitrogen (nitrate and nitrite)(Method: 353, Medium: Water, T/D: T) | 2.1 | mg/L | <Null> | mg/L | <Null> | <Null> | <Null> | <Null>
693161 | 1991 Fixed Station | UMC030-0004 | DI9370 | 1991-08-14 15:30 | Central Corn Belt Plains | 71200030305 | Little Calumet River | 456466.0035 | 4603030.763 | 16N | Nitrogen, Nitrate+Nitrite | 353 | Total | Inorganic nitrogen (nitrate and nitrite)(Method: 353, Medium: Water, T/D: T) | 5 | mg/L | <Null> | mg/L | <Null> | <Null> | <Null> | <Null>
693186 | 1991 Fixed Station | UMC030-0004 | DI9470 | 1991-09-24 16:30 | Central Corn Belt Plains | 71200030305 | Little Calumet River | 456466.0035 | 4603030.763 | 16N | Nitrogen, Nitrate+Nitrite | 353 | Total | Inorganic nitrogen (nitrate and nitrite)(Method: 353, Medium: Water, T/D: T) | 4.2 | mg/L | <Null> | mg/L | <Null> | <Null> | <Null> | <Null>
693213 | 1991 Fixed Station | UMC030-0004 | DI9573 | 1991-10-22 09:00 | Central Corn Belt Plains | 71200030305 | Little Calumet River | 456466.0035 | 4603030.763 | 16N | Nitrogen, Nitrate+Nitrite | 353 | Total | Inorganic nitrogen (nitrate and nitrite)(Method: 353, Medium: Water, T/D: T) | 4 | mg/L | <Null> | mg/L | <Null> | <Null> | <Null> | <Null>
693224 | 1991 Fixed Station | UMC030-0004 | DI9661 | 1991-11-19 12:00 | Central Corn Belt Plains | 71200030305 | Little Calumet River | 456466.0035 | 4603030.763 | 16N | Nitrogen, Nitrate+Nitrite | 353 | Total | Inorganic nitrogen (nitrate and nitrite)(Method: 353, Medium: Water, T/D: T) | 3 | mg/L | <Null> | mg/L | <Null> | <Null> | <Null> | <Null>
693237 | 1991 Fixed Station | UMC030-0004 | DI9784 | 1991-12-18 08:30 | Central Corn Belt Plains | 71200030305 | Little Calumet River | 456466.0035 | 4603030.763 | 16N | Nitrogen, Nitrate+Nitrite | 353 | Total | Inorganic nitrogen (nitrate and nitrite)(Method: 353, Medium: Water, T/D: T) | 3 | mg/L | <Null> | mg/L | <Null> | <Null> | <Null> | <Null>
13658 | 1992 Fixed Station | UMC030-0004 | DI9886 | 1992-01-30 12:20 | Central Corn Belt Plains | 71200030305 | Little Calumet River | 456466.0035 | 4603030.7635 | 16N | Nitrogen, Nitrate+Nitrite | 353 | Total | Inorganic nitrogen (nitrate and nitrite)(Method: 353, Medium: Water, T/D: T) | 2.4 | mg/L | <Null> | mg/L | <Null> | <Null> | <Null> | <Null>
13659 | 1992 Fixed Station | UMC030-0004 | DI9994 | 1992-02-24 13:50 | Central Corn Belt Plains | 71200030305 | Little Calumet River | 456466.0035 | 4603030.7635 | 16N | Nitrogen, Nitrate+Nitrite | 353 | Total | Inorganic nitrogen (nitrate and nitrite)(Method: 353, Medium: Water, T/D: T) | 2.9 | mg/L | <Null> | mg/L | <Null> | <Null> | <Null> | <Null>
13655 | 1992 Fixed Station | UMC030-0004 | DI8176 | 1992-03-25 11:50 | Central Corn Belt Plains | 71200030305 | Little Calumet River | 456466.0035 | 4603030.7635 | 16N | Nitrogen, Nitrate+Nitrite | 353 | Total | Inorganic nitrogen (nitrate and nitrite)(Method: 353, Medium: Water, T/D: T) | 2.2 | mg/L | <Null> | mg/L | <Null> | <Null> | <Null> | <Null>
13648 | 1992 Fixed Station | UMC030-0004 | DI12049 | 1992-04-21 09:00 | Central Corn Belt Plains | 71200030305 | Little Calumet River | 456466.0035 | 4603030.7635 | 16N | Nitrogen, Nitrate+Nitrite | 353 | Total | Inorganic nitrogen (nitrate and nitrite)(Method: 353, Medium: Water, T/D: T) | 1.8 | mg/L | <Null> | mg/L | <Null> | <Null> | <Null> | <Null>
13649 | 1992 Fixed Station | UMC030-0004 | DI12290 | 1992-05-19 13:30 | Central Corn Belt Plains | 71200030305 | Little Calumet River | 456466.0035 | 4603030.7635 | 16N | Nitrogen, Nitrate+Nitrite | 353 | Total | Inorganic nitrogen (nitrate and nitrite)(Method: 353, Medium: Water, T/D: T) | 2.5 | mg/L | <Null> | mg/L | <Null> | <Null> | <Null> | <Null>
13656 | 1992 Fixed Station | UMC030-0004 | DI8279 | 1992-06-23 15:00 | Central Corn Belt Plains | 71200030305 | Little Calumet River | 456466.0035 | 4603030.7635 | 16N | Nitrogen, Nitrate+Nitrite | 353 | Total | Inorganic nitrogen (nitrate and nitrite)(Method: 353, Medium: Water, T/D: T) | 7.7 | mg/L | <Null> | mg/L | <Null> | <Null> | <Null> | <Null>
13657 | 1992 Fixed Station | UMC030-0004 | DI8382 | 1992-07-27 16:30 | Central Corn Belt Plains | 71200030305 | Little Calumet River | 456466.0035 | 4603030.7635 | 16N | Nitrogen, Nitrate+Nitrite | 353 | Total | Inorganic nitrogen (nitrate and nitrite)(Method: 353, Medium: Water, T/D: T) | 3.8 | mg/L | <Null> | mg/L | <Null> | <Null> | <Null> | <Null>
13650 | 1992 Fixed Station | UMC030-0004 | DI13110 | 1992-08-25 15:30 | Central Corn Belt Plains | 71200030305 | Little Calumet River | 456466.0035 | 4603030.7635 | 16N | Nitrogen, Nitrate+Nitrite | 353 | Total | Inorganic nitrogen (nitrate and nitrite)(Method: 353, Medium: Water, T/D: T) | 5 | mg/L | <Null> | mg/L | <Null> | <Null> | <Null> | <Null>
13651 | 1992 Fixed Station | UMC030-0004 | DI13213 | 1992-09-22 10:30 | Central Corn Belt Plains | 71200030305 | Little Calumet River | 456466.0035 | 4603030.7635 | 16N | Nitrogen, Nitrate+Nitrite | 353 | Total | Inorganic nitrogen (nitrate and nitrite)(Method: 353, Medium: Water, T/D: T) | 4 | mg/L | <Null> | mg/L | <Null> | <Null> | <Null> | <Null>
13652 | 1992 Fixed Station | UMC030-0004 | DI13398 | 1992-10-20 14:50 | Central Corn Belt Plains | 71200030305 | Little Calumet River | 456466.0035 | 4603030.7635 | 16N | Nitrogen, Nitrate+Nitrite | 353 | Total | Inorganic nitrogen (nitrate and nitrite)(Method: 353, Medium: Water, T/D: T) | 7.5 | mg/L | <Null> | mg/L | <Null> | <Null> | <Null> | <Null>
13653 | 1992 Fixed Station | UMC030-0004 | DI13500 | 1992-11-17 13:20 | Central Corn Belt Plains | 71200030305 | Little Calumet River | 456466.0035 | 4603030.7635 | 16N | Nitrogen, Nitrate+Nitrite | 353 | Total | Inorganic nitrogen (nitrate and nitrite)(Method: 353, Medium: Water, T/D: T) | 3 | mg/L | <Null> | mg/L | <Null> | <Null> | <Null> | <Null>
13654 | 1992 Fixed Station | UMC030-0004 | DI13761 | 1992-12-14 12:00 | Central Corn Belt Plains | 71200030305 | Little Calumet River | 456466.0035 | 4603030.7635 | 16N | Nitrogen, Nitrate+Nitrite | 353 | Total | Inorganic nitrogen (nitrate and nitrite)(Method: 353, Medium: Water, T/D: T) | 3.3 | mg/L | <Null> | mg/L | <Null> | <Null> | <Null> | <Null>
29083 | 1993 Fixed Station | UMC030-0004 | DI13888 | 1993-01-12 16:05 | Central Corn Belt Plains | 71200030305 | Little Calumet River | 456466.0035 | 4603030.7635 | 16N | Nitrogen, Nitrate+Nitrite | 353 | Total | Inorganic nitrogen (nitrate and nitrite)(Method: 353, Medium: Water, T/D: T) | 2.2 | mg/L | <Null> | mg/L | <Null> | <Null> | <Null> | <Null>
29084 | 1993 Fixed Station | UMC030-0004 | DI14075 | 1993-02-23 12:55 | Central Corn Belt Plains | 71200030305 | Little Calumet River | 456466.0035 | 4603030.7635 | 16N | Nitrogen, Nitrate+Nitrite | 353 | Total | Inorganic nitrogen (nitrate and nitrite)(Method: 353, Medium: Water, T/D: T) | 2.9 | mg/L | <Null> | mg/L | <Null> | <Null> | <Null> | <Null>
29085 | 1993 Fixed Station | UMC030-0004 | DI14200 | 1993-03-16 15:15 | Central Corn Belt Plains | 71200030305 | Little Calumet River | 456466.0035 | 4603030.7635 | 16N | Nitrogen, Nitrate+Nitrite | 353 | Total | Inorganic nitrogen (nitrate and nitrite)(Method: 353, Medium: Water, T/D: T) | 2.2 | mg/L | <Null> | mg/L | <Null> | <Null> | <Null> | <Null>
29086 | 1993 Fixed Station | UMC030-0004 | DI14375 | 1993-04-26 17:35 | Central Corn Belt Plains | 71200030305 | Little Calumet River | 456466.0035 | 4603030.7635 | 16N | Nitrogen, Nitrate+Nitrite | 353 | Total | Inorganic nitrogen (nitrate and nitrite)(Method: 353, Medium: Water, T/D: T) | 1.6 | mg/L | <Null> | mg/L | <Null> | <Null> | <Null> | <Null>
29087 | 1993 Fixed Station | UMC030-0004 | DI14506 | 1993-05-11 09:00 | Central Corn Belt Plains | 71200030305 | Little Calumet River | 456466.0035 | 4603030.7635 | 16N | Nitrogen, Nitrate+Nitrite | 353 | Total | Inorganic nitrogen (nitrate and nitrite)(Method: 353, Medium: Water, T/D: T) | 2.3 | mg/L | <Null> | mg/L | <Null> | <Null> | <Null> | <Null>
29088 | 1993 Fixed Station | UMC030-0004 | DI15138 | 1993-09-08 13:40 | Central Corn Belt Plains | 71200030305 | Little Calumet River | 456466.0035 | 4603030.7635 | 16N | Nitrogen, Nitrate+Nitrite | 353 | Total | Inorganic nitrogen (nitrate and nitrite)(Method: 353, Medium: Water, T/D: T) | 1.5 | mg/L | <Null> | mg/L | <Null> | <Null> | <Null> | <Null>
29089 | 1993 Fixed Station | UMC030-0004 | DI15772 | 1993-11-17 12:15 | Central Corn Belt Plains | 71200030305 | Little Calumet River | 456466.0035 | 4603030.7635 | 16N | Nitrogen, Nitrate+Nitrite | 353 | Total | Inorganic nitrogen (nitrate and nitrite)(Method: 353, Medium: Water, T/D: T) | 2.3 | mg/L | <Null> | mg/L | <Null> | <Null> | <Null> | <Null>
44077 | 1994 Fixed Station | UMC030-0004 | DI16157 | 1994-03-02 15:30 | Central Corn Belt Plains | 71200030305 | Little Calumet River | 456466.0035 | 4603030.7635 | 16N | Nitrogen, Nitrate+Nitrite | 353 | Total | Inorganic nitrogen (nitrate and nitrite)(Method: 353, Medium: Water, T/D: T) | 0.8 | mg/L | <Null> | mg/L | <Null> | <Null> | <Null> | <Null>
44078 | 1994 Fixed Station | UMC030-0004 | DI16271 | 1994-03-15 12:30 | Central Corn Belt Plains | 71200030305 | Little Calumet River | 456466.0035 | 4603030.7635 | 16N | Nitrogen, Nitrate+Nitrite | 353 | Total | Inorganic nitrogen (nitrate and nitrite)(Method: 353, Medium: Water, T/D: T) | 2.2 | mg/L | <Null> | mg/L | <Null> | <Null> | <Null> | <Null>
44079 | 1994 Fixed Station | UMC030-0004 | DI16438 | 1994-04-26 10:30 | Central Corn Belt Plains | 71200030305 | Little Calumet River | 456466.0035 | 4603030.7635 | 16N | Nitrogen, Nitrate+Nitrite | 353 | Total | Inorganic nitrogen (nitrate and nitrite)(Method: 353, Medium: Water, T/D: T) | 3.7 | mg/L | <Null> | mg/L | <Null> | <Null> | <Null> | <Null>
44080 | 1994 Fixed Station | UMC030-0004 | DI16591 | 1994-06-01 15:45 | Central Corn Belt Plains | 71200030305 | Little Calumet River | 456466.0035 | 4603030.7635 | 16N | Nitrogen, Nitrate+Nitrite | 353 | Total | Inorganic nitrogen (nitrate and nitrite)(Method: 353, Medium: Water, T/D: T) | 1.3 | mg/L | <Null> | mg/L | <Null> | <Null> | <Null> | <Null>
44081 | 1994 Fixed Station | UMC030-0004 | DI17107 | 1994-08-01 14:00 | Central Corn Belt Plains | 71200030305 | Little Calumet River | 456466.0035 | 4603030.7635 | 16N | Nitrogen, Nitrate+Nitrite | 353 | Total | Inorganic nitrogen (nitrate and nitrite)(Method: 353, Medium: Water, T/D: T) | 9.2 | mg/L | <Null> | mg/L | <Null> | <Null> | <Null> | <Null>
44082 | 1994 Fixed Station | UMC030-0004 | DI17575 | 1994-08-31 18:15 | Central Corn Belt Plains | 71200030305 | Little Calumet River | 456466.0035 | 4603030.7635 | 16N | Nitrogen, Nitrate+Nitrite | 353 | Total | Inorganic nitrogen (nitrate and nitrite)(Method: 353, Medium: Water, T/D: T) | 4.6 | mg/L | <Null> | mg/L | <Null> | <Null> | <Null> | <Null>
44083 | 1994 Fixed Station | UMC030-0004 | DI17851 | 1994-10-03 16:30 | Central Corn Belt Plains | 71200030305 | Little Calumet River | 456466.0035 | 4603030.7635 | 16N | Nitrogen, Nitrate+Nitrite | 353 | Total | Inorganic nitrogen (nitrate and nitrite)(Method: 353, Medium: Water, T/D: T) | 3.3 | mg/L | <Null> | mg/L | <Null> | <Null> | <Null> | <Null>
44084 | 1994 Fixed Station | UMC030-0004 | DI17927 | 1994-11-14 15:30 | Central Corn Belt Plains | 71200030305 | Little Calumet River | 456466.0035 | 4603030.7635 | 16N | Nitrogen, Nitrate+Nitrite | 353 | Total | Inorganic nitrogen (nitrate and nitrite)(Method: 353, Medium: Water, T/D: T) | 1.6 | mg/L | <Null> | mg/L | <Null> | <Null> | <Null> | <Null>
60703 | 1995 Fixed Station | UMC030-0004 | DI18354 | 1995-01-17 17:30 | Central Corn Belt Plains | 71200030305 | Little Calumet River | 456466.0035 | 4603030.7635 | 16N | Nitrogen, Nitrate+Nitrite | 353 | Total | Inorganic nitrogen (nitrate and nitrite)(Method: 353, Medium: Water, T/D: T) | 3.1 | mg/L | <Null> | mg/L | <Null> | <Null> | <Null> | <Null>
60704 | 1995 Fixed Station | UMC030-0004 | DI18601 | 1995-03-07 14:40 | Central Corn Belt Plains | 71200030305 | Little Calumet River | 456466.0035 | 4603030.7635 | 16N | Nitrogen, Nitrate+Nitrite | 353 | Total | Inorganic nitrogen (nitrate and nitrite)(Method: 353, Medium: Water, T/D: T) | 1.3 | mg/L | <Null> | mg/L | <Null> | <Null> | <Null> | <Null>
60705 | 1995 Fixed Station | UMC030-0004 | DI18723 | 1995-04-26 13:00 | Central Corn Belt Plains | 71200030305 | Little Calumet River | 456466.0035 | 4603030.7635 | 16N | Nitrogen, Nitrate+Nitrite | 353 | Total | Inorganic nitrogen (nitrate and nitrite)(Method: 353, Medium: Water, T/D: T) | 2.9 | mg/L | <Null> | mg/L | <Null> | <Null> | <Null> | <Null>
60706 | 1995 Fixed Station | UMC030-0004 | DI18954 | 1995-05-18 13:10 | Central Corn Belt Plains | 71200030305 | Little Calumet River | 456466.0035 | 4603030.7635 | 16N | Nitrogen, Nitrate+Nitrite | 353 | Total | Inorganic nitrogen (nitrate and nitrite)(Method: 353, Medium: Water, T/D: T) | 2.8 | mg/L | <Null> | mg/L | <Null> | <Null> | <Null> | <Null>
60707 | 1995 Fixed Station | UMC030-0004 | DI19271 | 1995-06-15 11:30 | Central Corn Belt Plains | 71200030305 | Little Calumet River | 456466.0035 | 4603030.7635 | 16N | Nitrogen, Nitrate+Nitrite | 353 | Total | Inorganic nitrogen (nitrate and nitrite)(Method: 353, Medium: Water, T/D: T) | 4.4 | mg/L | <Null> | mg/L | <Null> | <Null> | <Null> | <Null>
60708 | 1995 Fixed Station | UMC030-0004 | DI19378 | 1995-07-26 15:35 | Central Corn Belt Plains | 71200030305 | Little Calumet River | 456466.0035 | 4603030.7635 | 16N | Nitrogen, Nitrate+Nitrite | 353 | Total | Inorganic nitrogen (nitrate and nitrite)(Method: 353, Medium: Water, T/D: T) | 1 | mg/L | <Null> | mg/L | <Null> | <Null> | <Null> | <Null>
60709 | 1995 Fixed Station | UMC030-0004 | DI19782 | 1995-08-29 12:00 | Central Corn Belt Plains | 71200030305 | Little Calumet River | 456466.0035 | 4603030.7635 | 16N | Nitrogen, Nitrate+Nitrite | 353 | Total | Inorganic nitrogen (nitrate and nitrite)(Method: 353, Medium: Water, T/D: T) | 3.7 | mg/L | <Null> | mg/L | <Null> | <Null> | <Null> | <Null>
60710 | 1995 Fixed Station | UMC030-0004 | DI20186 | 1995-09-26 16:45 | Central Corn Belt Plains | 71200030305 | Little Calumet River | 456466.0035 | 4603030.7635 | 16N | Nitrogen, Nitrate+Nitrite | 353 | Total | Inorganic nitrogen (nitrate and nitrite)(Method: 353, Medium: Water, T/D: T) | 7.7 | mg/L | <Null> | mg/L | <Null> | <Null> | <Null> | <Null>
60711 | 1995 Fixed Station | UMC030-0004 | DI20290 | 1995-10-24 16:20 | Central Corn Belt Plains | 71200030305 | Little Calumet River | 456466.0035 | 4603030.7635 | 16N | Nitrogen, Nitrate+Nitrite | 353 | Total | Inorganic nitrogen (nitrate and nitrite)(Method: 353, Medium: Water, T/D: T) | 5.2 | mg/L | <Null> | mg/L | <Null> | <Null> | <Null> | <Null>
60712 | 1995 Fixed Station | UMC030-0004 | DI20494 | 1995-11-14 13:00 | Central Corn Belt Plains | 71200030305 | Little Calumet River | 456466.0035 | 4603030.7635 | 16N | Nitrogen, Nitrate+Nitrite | 353 | Total | Inorganic nitrogen (nitrate and nitrite)(Method: 353, Medium: Water, T/D: T) | 4.4 | mg/L | <Null> | mg/L | <Null> | <Null> | <Null> | <Null>
60713 | 1995 Fixed Station | UMC030-0004 | DI20597 | 1995-12-20 16:50 | Central Corn Belt Plains | 71200030305 | Little Calumet River | 456466.0035 | 4603030.7635 | 16N | Nitrogen, Nitrate+Nitrite | 353 | Total | Inorganic nitrogen (nitrate and nitrite)(Method: 353, Medium: Water, T/D: T) | 4 | mg/L | <Null> | mg/L | <Null> | <Null> | <Null> | <Null>
79913 | 1996 Fixed Station | UMC030-0004 | DI20702 | 1996-01-22 17:50 | Central Corn Belt Plains | 71200030305 | Little Calumet River | 456466.0035 | 4603030.7635 | 16N | Nitrogen, Nitrate+Nitrite | 353 | Total | Inorganic nitrogen (nitrate and nitrite)(Method: 353, Medium: Water, T/D: T) | 3.9 | mg/L | <Null> | mg/L | <Null> | <Null> | <Null> | <Null>
79914 | 1996 Fixed Station | UMC030-0004 | DI20806 | 1996-02-27 17:00 | Central Corn Belt Plains | 71200030305 | Little Calumet River | 456466.0035 | 4603030.7635 | 16N | Nitrogen, Nitrate+Nitrite | 353 | Total | Inorganic nitrogen (nitrate and nitrite)(Method: 353, Medium: Water, T/D: T) | 2 | mg/L | <Null> | mg/L | <Null> | <Null> | <Null> | <Null>
79915 | 1996 Fixed Station | UMC030-0004 | DI21110 | 1996-03-25 16:50 | Central Corn Belt Plains | 71200030305 | Little Calumet River | 456466.0035 | 4603030.7635 | 16N | Nitrogen, Nitrate+Nitrite | 353 | Total | Inorganic nitrogen (nitrate and nitrite)(Method: 353, Medium: Water, T/D: T) | 2.3 | mg/L | <Null> | mg/L | <Null> | <Null> | <Null> | <Null>
79916 | 1996 Fixed Station | UMC030-0004 | DI21214 | 1996-04-23 16:25 | Central Corn Belt Plains | 71200030305 | Little Calumet River | 456466.0035 | 4603030.7635 | 16N | Nitrogen, Nitrate+Nitrite | 353 | Total | Inorganic nitrogen (nitrate and nitrite)(Method: 353, Medium: Water, T/D: T) | 4.8 | mg/L | <Null> | mg/L | <Null> | <Null> | <Null> | <Null>
79917 | 1996 Fixed Station | UMC030-0004 | DI21519 | 1996-05-21 16:00 | Central Corn Belt Plains | 71200030305 | Little Calumet River | 456466.0035 | 4603030.7635 | 16N | Nitrogen, Nitrate+Nitrite | 353 | Total | Inorganic nitrogen (nitrate and nitrite)(Method: 353, Medium: Water, T/D: T) | 2.1 | mg/L | <Null> | mg/L | <Null> | <Null> | <Null> | <Null>
79918 | 1996 Fixed Station | UMC030-0004 | DI21623 | 1996-06-18 16:00 | Central Corn Belt Plains | 71200030305 | Little Calumet River | 456466.0035 | 4603030.7635 | 16N | Nitrogen, Nitrate+Nitrite | 353 | Total | Inorganic nitrogen (nitrate and nitrite)(Method: 353, Medium: Water, T/D: T) | 1 | mg/L | <Null> | mg/L | <Null> | <Null> | <Null> | <Null>
79919 | 1996 Fixed Station | UMC030-0004 | DI21972 | 1996-07-17 09:00 | Central Corn Belt Plains | 71200030305 | Little Calumet River | 456466.0035 | 4603030.7635 | 16N | Nitrogen, Nitrate+Nitrite | 353 | Total | Inorganic nitrogen (nitrate and nitrite)(Method: 353, Medium: Water, T/D: T) | 4.4 | mg/L | <Null> | mg/L | <Null> | <Null> | <Null> | <Null>
79920 | 1996 Fixed Station | UMC030-0004 | DI22095 | 1996-08-20 16:25 | Central Corn Belt Plains | 71200030305 | Little Calumet River | 456466.0035 | 4603030.7635 | 16N | Nitrogen, Nitrate+Nitrite | 353 | Total | Inorganic nitrogen (nitrate and nitrite)(Method: 353, Medium: Water, T/D: T) | 4.1 | mg/L | <Null> | mg/L | <Null> | <Null> | <Null> | <Null>
79921 | 1996 Fixed Station | UMC030-0004 | DI22542 | 1996-09-17 16:30 | Central Corn Belt Plains | 71200030305 | Little Calumet River | 456466.0035 | 4603030.7635 | 16N | Nitrogen, Nitrate+Nitrite | 353 | Total | Inorganic nitrogen (nitrate and nitrite)(Method: 353, Medium: Water, T/D: T) | 7.1 | mg/L | <Null> | mg/L | <Null> | <Null> | <Null> | <Null>
79922 | 1996 Fixed Station | UMC030-0004 | DI22750 | 1996-10-22 16:30 | Central Corn Belt Plains | 71200030305 | Little Calumet River | 456466.0035 | 4603030.7635 | 16N | Nitrogen, Nitrate+Nitrite | 353 | Total | Inorganic nitrogen (nitrate and nitrite)(Method: 353, Medium: Water, T/D: T) | 4.6 | mg/L | <Null> | mg/L | <Null> | <Null> | <Null> | <Null>
79923 | 1996 Fixed Station | UMC030-0004 | DI22854 | 1996-11-12 17:25 | Central Corn Belt Plains | 71200030305 | Little Calumet River | 456466.0035 | 4603030.7635 | 16N | Nitrogen, Nitrate+Nitrite | 353 | Total | Inorganic nitrogen (nitrate and nitrite)(Method: 353, Medium: Water, T/D: T) | 4 | mg/L | <Null> | mg/L | <Null> | <Null> | <Null> | <Null>
79924 | 1996 Fixed Station | UMC030-0004 | DI22962 | 1996-12-10 17:15 | Central Corn Belt Plains | 71200030305 | Little Calumet River | 456466.0035 | 4603030.7635 | 16N | Nitrogen, Nitrate+Nitrite | 353 | Total | Inorganic nitrogen (nitrate and nitrite)(Method: 353, Medium: Water, T/D: T) | 4 | mg/L | <Null> | mg/L | <Null> | <Null> | <Null> | <Null>
101869 | 1997 Fixed Station | UMC030-0004 | DI23074 | 1997-02-04 17:20 | Central Corn Belt Plains | 71200030305 | Little Calumet River | 456466.0035 | 4603030.7635 | 16N | Nitrogen, Nitrate+Nitrite | 353 | Total | Inorganic nitrogen (nitrate and nitrite)(Method: 353, Medium: Water, T/D: T) | 1.8 | mg/L | <Null> | mg/L | <Null> | <Null> | <Null> | <Null>
101870 | 1997 Fixed Station | UMC030-0004 | DI23178 | 1997-02-25 17:15 | Central Corn Belt Plains | 71200030305 | Little Calumet River | 456466.0035 | 4603030.7635 | 16N | Nitrogen, Nitrate+Nitrite | 353 | Total | Inorganic nitrogen (nitrate and nitrite)(Method: 353, Medium: Water, T/D: T) | 1.7 | mg/L | <Null> | mg/L | <Null> | <Null> | <Null> | <Null>
101871 | 1997 Fixed Station | UMC030-0004 | DI23288 | 1997-04-01 17:20 | Central Corn Belt Plains | 71200030305 | Little Calumet River | 456466.0035 | 4603030.7635 | 16N | Nitrogen, Nitrate+Nitrite | 353 | Total | Inorganic nitrogen (nitrate and nitrite)(Method: 353, Medium: Water, T/D: T) | 3 | mg/L | <Null> | mg/L | <Null> | <Null> | <Null> | <Null>
101872 | 1997 Fixed Station | UMC030-0004 | DI23395 | 1997-04-29 16:20 | Central Corn Belt Plains | 71200030305 | Little Calumet River | 456466.0035 | 4603030.7635 | 16N | Nitrogen, Nitrate+Nitrite | 353 | Total | Inorganic nitrogen (nitrate and nitrite)(Method: 353, Medium: Water, T/D: T) | 2.6 | mg/L | <Null> | mg/L | <Null> | <Null> | <Null> | <Null>
101873 | 1997 Fixed Station | UMC030-0004 | DI23509 | 1997-05-27 15:45 | Central Corn Belt Plains | 71200030305 | Little Calumet River | 456466.0035 | 4603030.7635 | 16N | Nitrogen, Nitrate+Nitrite | 353 | Total | Inorganic nitrogen (nitrate and nitrite)(Method: 353, Medium: Water, T/D: T) | 3.2 | mg/L | <Null> | mg/L | <Null> | <Null> | <Null> | <Null>
101874 | 1997 Fixed Station | UMC030-0004 | DI23624 | 1997-06-17 15:40 | Central Corn Belt Plains | 71200030305 | Little Calumet River | 456466.0035 | 4603030.7635 | 16N | Nitrogen, Nitrate+Nitrite | 353 | Total | Inorganic nitrogen (nitrate and nitrite)(Method: 353, Medium: Water, T/D: T) | 2.4 | mg/L | <Null> | mg/L | <Null> | <Null> | <Null> | <Null>
101875 | 1997 Fixed Station | UMC030-0004 | DI23738 | 1997-07-22 13:40 | Central Corn Belt Plains | 71200030305 | Little Calumet River | 456466.0035 | 4603030.7635 | 16N | Nitrogen, Nitrate+Nitrite | 353 | Total | Inorganic nitrogen (nitrate and nitrite)(Method: 353, Medium: Water, T/D: T) | 1.8 | mg/L | <Null> | mg/L | <Null> | <Null> | <Null> | <Null>
101876 | 1997 Fixed Station | UMC030-0004 | DI23844 | 1997-08-18 15:55 | Central Corn Belt Plains | 71200030305 | Little Calumet River | 456466.0035 | 4603030.7635 | 16N | Nitrogen, Nitrate+Nitrite | 353 | Total | Inorganic nitrogen (nitrate and nitrite)(Method: 353, Medium: Water, T/D: T) | 1.8 | mg/L | <Null> | mg/L | <Null> | <Null> | <Null> | <Null>
101877 | 1997 Fixed Station | UMC030-0004 | DI23976 | 1997-09-23 16:15 | Central Corn Belt Plains | 71200030305 | Little Calumet River | 456466.0035 | 4603030.7635 | 16N | Nitrogen, Nitrate+Nitrite | 353 | Total | Inorganic nitrogen (nitrate and nitrite)(Method: 353, Medium: Water, T/D: T) | 3.4 | mg/L | <Null> | mg/L | <Null> | <Null> | <Null> | <Null>
101878 | 1997 Fixed Station | UMC030-0004 | DI24211 | 1997-10-20 16:15 | Central Corn Belt Plains | 71200030305 | Little Calumet River | 456466.0035 | 4603030.7635 | 16N | Nitrogen, Nitrate+Nitrite | 353 | Total | Inorganic nitrogen (nitrate and nitrite)(Method: 353, Medium: Water, T/D: T) | 5.2 | mg/L | <Null> | mg/L | <Null> | <Null> | <Null> | <Null>
101879 | 1997 Fixed Station | UMC030-0004 | DI24375 | 1997-11-17 15:50 | Central Corn Belt Plains | 71200030305 | Little Calumet River | 456466.0035 | 4603030.7635 | 16N | Nitrogen, Nitrate+Nitrite | 353 | Total | Inorganic nitrogen (nitrate and nitrite)(Method: 353, Medium: Water, T/D: T) | 4.9 | mg/L | <Null> | mg/L | <Null> | <Null> | <Null> | <Null>
101880 | 1997 Fixed Station | UMC030-0004 | DI24561 | 1997-12-08 15:50 | Central Corn Belt Plains | 71200030305 | Little Calumet River | 456466.0035 | 4603030.7635 | 16N | Nitrogen, Nitrate+Nitrite | 353 | Total | Inorganic nitrogen (nitrate and nitrite)(Method: 353, Medium: Water, T/D: T) | 4.5 | mg/L | <Null> | mg/L | <Null> | <Null> | <Null> | <Null>
123080 | 1998 Fixed Station | UMC030-0004 | DI24673 | 1998-02-03 16:00 | Central Corn Belt Plains | 71200030305 | Little Calumet River | 456466.0035 | 4603030.7635 | 16N | Nitrogen, Nitrate+Nitrite | 353.1 | Total | Inorganic nitrogen (nitrate and nitrite)(Method: 353.1, Medium: Water, T/D: T) | 2.9 | mg/L | <Null> | mg/L | <Null> | <Null> | <Null> | <Null>
123081 | 1998 Fixed Station | UMC030-0004 | DI24805 | 1998-03-03 16:15 | Central Corn Belt Plains | 71200030305 | Little Calumet River | 456466.0035 | 4603030.7635 | 16N | Nitrogen, Nitrate+Nitrite | 353.1 | Total | Inorganic nitrogen (nitrate and nitrite)(Method: 353.1, Medium: Water, T/D: T) | 2.7 | mg/L | <Null> | mg/L | <Null> | <Null> | <Null> | <Null>
123082 | 1998 Fixed Station | UMC030-0004 | DI24940 | 1998-03-31 16:15 | Central Corn Belt Plains | 71200030305 | Little Calumet River | 456466.0035 | 4603030.7635 | 16N | Nitrogen, Nitrate+Nitrite | 353.1 | Total | Inorganic nitrogen (nitrate and nitrite)(Method: 353.1, Medium: Water, T/D: T) | 1.7 | mg/L | <Null> | mg/L | <Null> | <Null> | <Null> | <Null>
123083 | 1998 Fixed Station | UMC030-0004 | DI25099 | 1998-04-27 15:40 | Central Corn Belt Plains | 71200030305 | Little Calumet River | 456466.0035 | 4603030.7635 | 16N | Nitrogen, Nitrate+Nitrite | 353.1 | Total | Inorganic nitrogen (nitrate and nitrite)(Method: 353.1, Medium: Water, T/D: T) | 2.3 | mg/L | <Null> | mg/L | <Null> | <Null> | <Null> | <Null>
123084 | 1998 Fixed Station | UMC030-0004 | DI25254 | 1998-06-02 16:00 | Central Corn Belt Plains | 71200030305 | Little Calumet River | 456466.0035 | 4603030.7635 | 16N | Nitrogen, Nitrate+Nitrite | 353.1 | Total | Inorganic nitrogen (nitrate and nitrite)(Method: 353.1, Medium: Water, T/D: T) | 3.3 | mg/L | <Null> | mg/L | <Null> | <Null> | <Null> | <Null>
123085 | 1998 Fixed Station | UMC030-0004 | DI25432 | 1998-06-29 16:00 | Central Corn Belt Plains | 71200030305 | Little Calumet River | 456466.0035 | 4603030.7635 | 16N | Nitrogen, Nitrate+Nitrite | 353.1 | Total | Inorganic nitrogen (nitrate and nitrite)(Method: 353.1, Medium: Water, T/D: T) | 4.6 | mg/L | <Null> | mg/L | <Null> | <Null> | <Null> | <Null>
123086 | 1998 Fixed Station | UMC030-0004 | DI25594 | 1998-07-27 16:00 | Central Corn Belt Plains | 71200030305 | Little Calumet River | 456466.0035 | 4603030.7635 | 16N | Nitrogen, Nitrate+Nitrite | 353.1 | Total | Inorganic nitrogen (nitrate and nitrite)(Method: 353.1, Medium: Water, T/D: T) | 4.3 | mg/L | <Null> | mg/L | <Null> | <Null> | <Null> | <Null>
123087 | 1998 Fixed Station | UMC030-0004 | DI25825 | 1998-08-31 15:45 | Central Corn Belt Plains | 71200030305 | Little Calumet River | 456466.0035 | 4603030.7635 | 16N | Nitrogen, Nitrate+Nitrite | 353.1 | Total | Inorganic nitrogen (nitrate and nitrite)(Method: 353.1, Medium: Water, T/D: T) | 4.6 | mg/L | <Null> | mg/L | <Null> | <Null> | <Null> | <Null>
123089 | 1998 Fixed Station | UMC030-0004 | DI26100 | 1998-09-28 15:30 | Central Corn Belt Plains | 71200030305 | Little Calumet River | 456466.0035 | 4603030.7635 | 16N | Nitrogen, Nitrate+Nitrite | 353.1 | Total | Inorganic nitrogen (nitrate and nitrite)(Method: 353.1, Medium: Water, T/D: T) | 7.4 | mg/L | <Null> | mg/L | <Null> | <Null> | <Null> | <Null>
123088 | 1998 Fixed Station | UMC030-0004 | DI25980 | 1998-10-26 16:40 | Central Corn Belt Plains | 71200030305 | Little Calumet River | 456466.0035 | 4603030.7635 | 16N | Nitrogen, Nitrate+Nitrite | 353.1 | Total | Inorganic nitrogen (nitrate and nitrite)(Method: 353.1, Medium: Water, T/D: T) | 9.1 | mg/L | <Null> | mg/L | <Null> | <Null> | <Null> | <Null>
123090 | 1998 Fixed Station | UMC030-0004 | DI26295 | 1998-11-16 16:50 | Central Corn Belt Plains | 71200030305 | Little Calumet River | 456466.0035 | 4603030.7635 | 16N | Nitrogen, Nitrate+Nitrite | 353.1 | Total | Inorganic nitrogen (nitrate and nitrite)(Method: 353.1, Medium: Water, T/D: T) | 3.7 | mg/L | <Null> | mg/L | <Null> | <Null> | <Null> | <Null>
123091 | 1998 Fixed Station | UMC030-0004 | DI26518 | 1998-12-14 16:20 | Central Corn Belt Plains | 71200030305 | Little Calumet River | 456466.0035 | 4603030.7635 | 16N | Nitrogen, Nitrate+Nitrite | 353.1 | Total | Inorganic nitrogen (nitrate and nitrite)(Method: 353.1, Medium: Water, T/D: T) | 4 | mg/L | <Null> | mg/L | <Null> | <Null> | <Null> | <Null>
144247 | 1999 Fixed Station | UMC030-0004 | DI26631 | 1999-01-25 16:10 | Central Corn Belt Plains | 71200030305 | Little Calumet River | 456466.0035 | 4603030.7635 | 16N | Nitrogen, Nitrate+Nitrite | 353 | Total | Inorganic nitrogen (nitrate and nitrite)(Method: 353, Medium: Water, T/D: T) | 2.6 | mg/L | <Null> | mg/L | <Null> | <Null> | <Null> | <Null>
144248 | 1999 Fixed Station | UMC030-0004 | DI26801 | 1999-02-22 16:30 | Central Corn Belt Plains | 71200030305 | Little Calumet River | 456466.0035 | 4603030.7635 | 16N | Nitrogen, Nitrate+Nitrite | 353 | Total | Inorganic nitrogen (nitrate and nitrite)(Method: 353, Medium: Water, T/D: T) | 3.9 | mg/L | <Null> | mg/L | <Null> | <Null> | <Null> | <Null>
144249 | 1999 Fixed Station | UMC030-0004 | DI26957 | 1999-03-23 16:45 | Central Corn Belt Plains | 71200030305 | Little Calumet River | 456466.0035 | 4603030.7635 | 16N | Nitrogen, Nitrate+Nitrite | 353 | Total | Inorganic nitrogen (nitrate and nitrite)(Method: 353, Medium: Water, T/D: T) | 3.2 | mg/L | <Null> | mg/L | <Null> | <Null> | <Null> | <Null>
144250 | 1999 Fixed Station | UMC030-0004 | DI27096 | 1999-04-28 08:40 | Central Corn Belt Plains | 71200030305 | Little Calumet River | 456466.0035 | 4603030.7635 | 16N | Nitrogen, Nitrate+Nitrite | 353 | Total | Inorganic nitrogen (nitrate and nitrite)(Method: 353, Medium: Water, T/D: T) | 1 | mg/L | <Null> | mg/L | <Null> | <Null> | <Null> | <Null>
144251 | 1999 Fixed Station | UMC030-0004 | DI27286 | 1999-05-25 10:40 | Central Corn Belt Plains | 71200030305 | Little Calumet River | 456466.0035 | 4603030.7635 | 16N | Nitrogen, Nitrate+Nitrite | 353 | Total | Inorganic nitrogen (nitrate and nitrite)(Method: 353, Medium: Water, T/D: T) | 3.1 | mg/L | <Null> | mg/L | <Null> | <Null> | <Null> | <Null>
144252 | 1999 Fixed Station | UMC030-0004 | DI27484 | 1999-06-22 17:00 | Central Corn Belt Plains | 71200030305 | Little Calumet River | 456466.0035 | 4603030.7635 | 16N | Nitrogen, Nitrate+Nitrite | 353 | Total | Inorganic nitrogen (nitrate and nitrite)(Method: 353, Medium: Water, T/D: T) | 5.4 | mg/L | <Null> | mg/L | <Null> | <Null> | <Null> | <Null>
144253 | 1999 Fixed Station | UMC030-0004 | DI27665 | 1999-07-27 13:25 | Central Corn Belt Plains | 71200030305 | Little Calumet River | 456466.0035 | 4603030.7635 | 16N | Nitrogen, Nitrate+Nitrite | 353 | Total | Inorganic nitrogen (nitrate and nitrite)(Method: 353, Medium: Water, T/D: T) | 7.6 | mg/L | <Null> | mg/L | <Null> | <Null> | <Null> | <Null>
144254 | 1999 Fixed Station | UMC030-0004 | DI27872 | 1999-08-26 07:30 | Central Corn Belt Plains | 71200030305 | Little Calumet River | 456466.0035 | 4603030.7635 | 16N | Nitrogen, Nitrate+Nitrite | 353 | Total | Inorganic nitrogen (nitrate and nitrite)(Method: 353, Medium: Water, T/D: T) | 2.4 | mg/L | <Null> | mg/L | <Null> | <Null> | <Null> | <Null>
144255 | 1999 Fixed Station | UMC030-0004 | DI28078 | 1999-09-28 18:50 | Central Corn Belt Plains | 71200030305 | Little Calumet River | 456466.0035 | 4603030.7635 | 16N | Nitrogen, Nitrate+Nitrite | 353 | Total | Inorganic nitrogen (nitrate and nitrite)(Method: 353, Medium: Water, T/D: T) | 3.7 | mg/L | <Null> | mg/L | <Null> | <Null> | <Null> | <Null>
144256 | 1999 Fixed Station | UMC030-0004 | DI28290 | 1999-10-27 18:10 | Central Corn Belt Plains | 71200030305 | Little Calumet River | 456466.0035 | 4603030.7635 | 16N | Nitrogen, Nitrate+Nitrite | 353 | Total | Inorganic nitrogen (nitrate and nitrite)(Method: 353, Medium: Water, T/D: T) | 10 | mg/L | <Null> | mg/L | <Null> | <Null> | <Null> | <Null>
144257 | 1999 Fixed Station | UMC030-0004 | DI28478 | 1999-11-23 08:30 | Central Corn Belt Plains | 71200030305 | Little Calumet River | 456466.0035 | 4603030.7635 | 16N | Nitrogen, Nitrate+Nitrite | 353 | Total | Inorganic nitrogen (nitrate and nitrite)(Method: 353, Medium: Water, T/D: T) | 1.1 | mg/L | <Null> | mg/L | <Null> | <Null> | <Null> | <Null>
144258 | 1999 Fixed Station | UMC030-0004 | DI28671 | 1999-12-14 12:40 | Central Corn Belt Plains | 71200030305 | Little Calumet River | 456466.0035 | 4603030.7635 | 16N | Nitrogen, Nitrate+Nitrite | 353 | Total | Inorganic nitrogen (nitrate and nitrite)(Method: 353, Medium: Water, T/D: T) | 5.4 | mg/L | <Null> | mg/L | <Null> | <Null> | <Null> | <Null>
635263 | 2000 Fixed Station | UMC030-0004 | DI29071 | 2000-02-28 12:00 | Central Corn Belt Plains | 71200030305 | Little Calumet River | 456466 | 4603030.76 | 16N | Nitrogen, Nitrate+Nitrite | 353.2 | Total | Inorganic nitrogen (nitrate and nitrite)(Method: 353.2, Medium: Water, T/D: T) | 4.3 | mg/L | 0.1 | mg/L | <Null> | <Null> | <Null> | <Null>
635264 | 2000 Fixed Station | UMC030-0004 | DI29258 | 2000-03-28 15:00 | Central Corn Belt Plains | 71200030305 | Little Calumet River | 456466 | 4603030.76 | 16N | Nitrogen, Nitrate+Nitrite | 353.2 | Total | Inorganic nitrogen (nitrate and nitrite)(Method: 353.2, Medium: Water, T/D: T) | 3.5 | mg/L | 0.1 | mg/L | QJ | <Null> | <Null> | <Null>
635265 | 2000 Fixed Station | UMC030-0004 | DI29476 | 2000-04-26 15:20 | Central Corn Belt Plains | 71200030305 | Little Calumet River | 456466 | 4603030.76 | 16N | Nitrogen, Nitrate+Nitrite | 353.2 | Total | Inorganic nitrogen (nitrate and nitrite)(Method: 353.2, Medium: Water, T/D: T) | 4.3 | mg/L | 0.1 | mg/L | <Null> | <Null> | <Null> | <Null>
635266 | 2000 Fixed Station | UMC030-0004 | DI29646 | 2000-05-30 14:30 | Central Corn Belt Plains | 71200030305 | Little Calumet River | 456466 | 4603030.76 | 16N | Nitrogen, Nitrate+Nitrite | 353.2 | Total | Inorganic nitrogen (nitrate and nitrite)(Method: 353.2, Medium: Water, T/D: T) | 2.9 | mg/L | 0.1 | mg/L | <Null> | <Null> | <Null> | <Null>
635267 | 2000 Fixed Station | UMC030-0004 | DI29833 | 2000-06-26 13:45 | Central Corn Belt Plains | 71200030305 | Little Calumet River | 456466 | 4603030.76 | 16N | Nitrogen, Nitrate+Nitrite | 353.2 | Total | Inorganic nitrogen (nitrate and nitrite)(Method: 353.2, Medium: Water, T/D: T) | 1.7 | mg/L | 0.1 | mg/L | <Null> | <Null> | <Null> | <Null>
635268 | 2000 Fixed Station | UMC030-0004 | DI30030 | 2000-07-25 08:30 | Central Corn Belt Plains | 71200030305 | Little Calumet River | 456466 | 4603030.76 | 16N | Nitrogen, Nitrate+Nitrite | 353.2 | Total | Inorganic nitrogen (nitrate and nitrite)(Method: 353.2, Medium: Water, T/D: T) | 6.4 | mg/L | 0.1 | mg/L | <Null> | <Null> | <Null> | <Null>
635269 | 2000 Fixed Station | UMC030-0004 | DI30217 | 2000-08-30 15:20 | Central Corn Belt Plains | 71200030305 | Little Calumet River | 456466 | 4603030.76 | 16N | Nitrogen, Nitrate+Nitrite | 353.2 | Total | Inorganic nitrogen (nitrate and nitrite)(Method: 353.2, Medium: Water, T/D: T) | 6.1 | mg/L | 0.1 | mg/L | <Null> | <Null> | <Null> | <Null>
635270 | 2000 Fixed Station | UMC030-0004 | DI30406 | 2000-09-27 10:00 | Central Corn Belt Plains | 71200030305 | Little Calumet River | 456466 | 4603030.76 | 16N | Nitrogen, Nitrate+Nitrite | 353.2 | Total | Inorganic nitrogen (nitrate and nitrite)(Method: 353.2, Medium: Water, T/D: T) | 5.4 | mg/L | 0.1 | mg/L | <Null> | <Null> | <Null> | <Null>
635271 | 2000 Fixed Station | UMC030-0004 | DI30611 | 2000-10-31 14:50 | Central Corn Belt Plains | 71200030305 | Little Calumet River | 456466 | 4603030.76 | 16N | Nitrogen, Nitrate+Nitrite | 353.2 | Total | Inorganic nitrogen (nitrate and nitrite)(Method: 353.2, Medium: Water, T/D: T) | 5.5 | mg/L | 0.1 | mg/L | <Null> | <Null> | <Null> | <Null>
635272 | 2000 Fixed Station | UMC030-0004 | DI30799 | 2000-11-28 10:10 | Central Corn Belt Plains | 71200030305 | Little Calumet River | 456466 | 4603030.76 | 16N | Nitrogen, Nitrate+Nitrite | 353.2 | Total | Inorganic nitrogen (nitrate and nitrite)(Method: 353.2, Medium: Water, T/D: T) | 4.5 | mg/L | 0.1 | mg/L | <Null> | <Null> | <Null> | <Null>
590703 | 2001 Fixed Station | UMC030-0004 | DI31177 | 2001-01-30 09:30 | Central Corn Belt Plains | 71200030305 | Little Calumet River | 456466 | 4603030.76 | 16N | Nitrogen, Nitrate+Nitrite | 353.2 | Total | Inorganic nitrogen (nitrate and nitrite)(Method: 353.2, Medium: Water, T/D: T) | 2.3 | mg/L | 0.1 | mg/L | <Null> | <Null> | <Null> | <Null>
590704 | 2001 Fixed Station | UMC030-0004 | DI31372 | 2001-02-26 18:30 | Central Corn Belt Plains | 71200030305 | Little Calumet River | 456466 | 4603030.76 | 16N | Nitrogen, Nitrate+Nitrite | 353.2 | Total | Inorganic nitrogen (nitrate and nitrite)(Method: 353.2, Medium: Water, T/D: T) | 2.4 | mg/L | 0.1 | mg/L | <Null> | <Null> | <Null> | <Null>
590705 | 2001 Fixed Station | UMC030-0004 | DI31566 | 2001-03-20 16:00 | Central Corn Belt Plains | 71200030305 | Little Calumet River | 456466 | 4603030.76 | 16N | Nitrogen, Nitrate+Nitrite | 353.2 | Total | Inorganic nitrogen (nitrate and nitrite)(Method: 353.2, Medium: Water, T/D: T) | 3.7 | mg/L | 0.1 | mg/L | <Null> | <Null> | <Null> | <Null>
590706 | 2001 Fixed Station | UMC030-0004 | DI31765 | 2001-04-18 12:10 | Central Corn Belt Plains | 71200030305 | Little Calumet River | 456466 | 4603030.76 | 16N | Nitrogen, Nitrate+Nitrite | 353.2 | Total | Inorganic nitrogen (nitrate and nitrite)(Method: 353.2, Medium: Water, T/D: T) | 3.1 | mg/L | 0.1 | mg/L | QJ | <Null> | <Null> | <Null>
590707 | 2001 Fixed Station | UMC030-0004 | DI31971 | 2001-05-29 18:40 | Central Corn Belt Plains | 71200030305 | Little Calumet River | 456466 | 4603030.76 | 16N | Nitrogen, Nitrate+Nitrite | 353.2 | Total | Inorganic nitrogen (nitrate and nitrite)(Method: 353.2, Medium: Water, T/D: T) | 4.1 | mg/L | 0.1 | mg/L | <Null> | <Null> | <Null> | <Null>
590708 | 2001 Fixed Station | UMC030-0004 | DI32172 | 2001-06-25 16:42 | Central Corn Belt Plains | 71200030305 | Little Calumet River | 456466 | 4603030.76 | 16N | Nitrogen, Nitrate+Nitrite | 353.2 | Total | Inorganic nitrogen (nitrate and nitrite)(Method: 353.2, Medium: Water, T/D: T) | 3.6 | mg/L | 0.1 | mg/L | <Null> | <Null> | <Null> | <Null>
590709 | 2001 Fixed Station | UMC030-0004 | DI32365 | 2001-07-23 11:56 | Central Corn Belt Plains | 71200030305 | Little Calumet River | 456466 | 4603030.76 | 16N | Nitrogen, Nitrate+Nitrite | 353.2 | Total | Inorganic nitrogen (nitrate and nitrite)(Method: 353.2, Medium: Water, T/D: T) | 3.1 | mg/L | 0.1 | mg/L | <Null> | <Null> | <Null> | <Null>
590710 | 2001 Fixed Station | UMC030-0004 | DI32583 | 2001-08-22 13:30 | Central Corn Belt Plains | 71200030305 | Little Calumet River | 456466 | 4603030.76 | 16N | Nitrogen, Nitrate+Nitrite | 353.2 | Total | Inorganic nitrogen (nitrate and nitrite)(Method: 353.2, Medium: Water, T/D: T) | 5.4 | mg/L | 0.1 | mg/L | <Null> | <Null> | <Null> | <Null>
590711 | 2001 Fixed Station | UMC030-0004 | DI32776 | 2001-09-24 16:30 | Central Corn Belt Plains | 71200030305 | Little Calumet River | 456466 | 4603030.76 | 16N | Nitrogen, Nitrate+Nitrite | 353.2 | Total | Inorganic nitrogen (nitrate and nitrite)(Method: 353.2, Medium: Water, T/D: T) | 3 | mg/L | 0.1 | mg/L | <Null> | <Null> | <Null> | <Null>
590712 | 2001 Fixed Station | UMC030-0004 | DI32969 | 2001-10-16 16:40 | Central Corn Belt Plains | 71200030305 | Little Calumet River | 456466 | 4603030.76 | 16N | Nitrogen, Nitrate+Nitrite | 353.2 | Total | Inorganic nitrogen (nitrate and nitrite)(Method: 353.2, Medium: Water, T/D: T) | 2 | mg/L | 0.1 | mg/L | <Null> | <Null> | <Null> | <Null>
590713 | 2001 Fixed Station | UMC030-0004 | DI33161 | 2001-11-26 14:00 | Central Corn Belt Plains | 71200030305 | Little Calumet River | 456466 | 4603030.76 | 16N | Nitrogen, Nitrate+Nitrite | 353.2 | Total | Inorganic nitrogen (nitrate and nitrite)(Method: 353.2, Medium: Water, T/D: T) | 3.9 | mg/L | 0.1 | mg/L | <Null> | <Null> | <Null> | <Null>
590714 | 2001 Fixed Station | UMC030-0004 | DI33357 | 2001-12-17 15:45 | Central Corn Belt Plains | 71200030305 | Little Calumet River | 456466 | 4603030.76 | 16N | Nitrogen, Nitrate+Nitrite | 353.2 | Total | Inorganic nitrogen (nitrate and nitrite)(Method: 353.2, Medium: Water, T/D: T) | 2.7 | mg/L | 0.1 | mg/L | <Null> | <Null> | <Null> | <Null>
543270 | 2002 Fixed Station | UMC030-0004 | DI33717 | 2002-02-25 19:00 | Central Corn Belt Plains | 71200030305 | Little Calumet River | 456466 | 4603030.76 | 16N | Nitrogen, Nitrate+Nitrite | 353.1 | Total | Inorganic nitrogen (nitrate and nitrite)(Method: 353.1, Medium: Water, T/D: T) | 3.38 | mg/L | 0.1 | mg/L | <Null> | <Null> | <Null> | <Null>
543260 | 2002 Fixed Station | UMC030-0004 | AA09683 | 2002-03-27 17:50 | Central Corn Belt Plains | 71200030305 | Little Calumet River | 456466 | 4603030.76 | 16N | Nitrogen, Nitrate+Nitrite | 353.1 | Total | Inorganic nitrogen (nitrate and nitrite)(Method: 353.1, Medium: Water, T/D: T) | 4.07 | mg/L | 0.1 | mg/L | <Null> | <Null> | <Null> | <Null>
543261 | 2002 Fixed Station | UMC030-0004 | AA10067 | 2002-04-22 19:20 | Central Corn Belt Plains | 71200030305 | Little Calumet River | 456466 | 4603030.76 | 16N | Nitrogen, Nitrate+Nitrite | 353.1 | Total | Inorganic nitrogen (nitrate and nitrite)(Method: 353.1, Medium: Water, T/D: T) | 1.6 | mg/L | 0.1 | mg/L | <Null> | <Null> | <Null> | <Null>
543262 | 2002 Fixed Station | UMC030-0004 | AA10394 | 2002-05-13 19:15 | Central Corn Belt Plains | 71200030305 | Little Calumet River | 456466 | 4603030.76 | 16N | Nitrogen, Nitrate+Nitrite | 353.1 | Total | Inorganic nitrogen (nitrate and nitrite)(Method: 353.1, Medium: Water, T/D: T) | 1.5 | mg/L | 0.1 | mg/L | <Null> | <Null> | <Null> | <Null>
543263 | 2002 Fixed Station | UMC030-0004 | AA11240 | 2002-06-24 18:40 | Central Corn Belt Plains | 71200030305 | Little Calumet River | 456466 | 4603030.76 | 16N | Nitrogen, Nitrate+Nitrite | 353.1 | Total | Inorganic nitrogen (nitrate and nitrite)(Method: 353.1, Medium: Water, T/D: T) | 5.5 | mg/L | 0.1 | mg/L | <Null> | <Null> | <Null> | <Null>
543264 | 2002 Fixed Station | UMC030-0004 | AA12078 | 2002-07-24 18:45 | Central Corn Belt Plains | 71200030305 | Little Calumet River | 456466 | 4603030.76 | 16N | Nitrogen, Nitrate+Nitrite | 353.1 | Total | Inorganic nitrogen (nitrate and nitrite)(Method: 353.1, Medium: Water, T/D: T) | 7.1 | mg/L | 0.1 | mg/L | <Null> | <Null> | <Null> | <Null>
543265 | 2002 Fixed Station | UMC030-0004 | AA13179 | 2002-08-26 15:30 | Central Corn Belt Plains | 71200030305 | Little Calumet River | 456466 | 4603030.76 | 16N | Nitrogen, Nitrate+Nitrite | 353.1 | Total | Inorganic nitrogen (nitrate and nitrite)(Method: 353.1, Medium: Water, T/D: T) | 7.2 | mg/L | 1 | mg/L | <Null> | <Null> | <Null> | <Null>
543266 | 2002 Fixed Station | UMC030-0004 | AA13436 | 2002-09-23 16:00 | Central Corn Belt Plains | 71200030305 | Little Calumet River | 456466 | 4603030.76 | 16N | Nitrogen, Nitrate+Nitrite | 353.1 | Total | Inorganic nitrogen (nitrate and nitrite)(Method: 353.1, Medium: Water, T/D: T) | 6.9 | mg/L | 0.1 | mg/L | <Null> | <Null> | <Null> | <Null>
543267 | 2002 Fixed Station | UMC030-0004 | AA13876 | 2002-10-30 13:50 | Central Corn Belt Plains | 71200030305 | Little Calumet River | 456466 | 4603030.76 | 16N | Nitrogen, Nitrate+Nitrite | 353.1 | Total | Inorganic nitrogen (nitrate and nitrite)(Method: 353.1, Medium: Water, T/D: T) | 9.9 | mg/L | 1 | mg/L | <Null> | <Null> | <Null> | <Null>
543268 | 2002 Fixed Station | UMC030-0004 | AA14336 | 2002-11-20 16:40 | Central Corn Belt Plains | 71200030305 | Little Calumet River | 456466 | 4603030.76 | 16N | Nitrogen, Nitrate+Nitrite | 353.1 | Total | Inorganic nitrogen (nitrate and nitrite)(Method: 353.1, Medium: Water, T/D: T) | 8.6 | mg/L | 0.1 | mg/L | <Null> | <Null> | <Null> | <Null>
543269 | 2002 Fixed Station | UMC030-0004 | AA14558 | 2002-12-18 15:10 | Central Corn Belt Plains | 71200030305 | Little Calumet River | 456466 | 4603030.76 | 16N | Nitrogen, Nitrate+Nitrite | 353.1 | Total | Inorganic nitrogen (nitrate and nitrite)(Method: 353.1, Medium: Water, T/D: T) | 3.8 | mg/L | 0.1 | mg/L | <Null> | <Null> | <Null> | <Null>
497196 | 2003 Fixed Station | UMC030-0004 | AA14806 | 2003-01-15 16:20 | Central Corn Belt Plains | 71200030305 | Little Calumet River | 456466 | 4603030.76 | 16N | Nitrogen, Nitrate+Nitrite | 353.1 | Total | Inorganic nitrogen (nitrate and nitrite)(Method: 353.1, Medium: Water, T/D: T) | 5.9 | mg/L | 0.1 | mg/L | <Null> | <Null> | <Null> | <Null>
497197 | 2003 Fixed Station | UMC030-0004 | AA14987 | 2003-02-19 13:10 | Central Corn Belt Plains | 71200030305 | Little Calumet River | 456466 | 4603030.76 | 16N | Nitrogen, Nitrate+Nitrite | 353.1 | Total | Inorganic nitrogen (nitrate and nitrite)(Method: 353.1, Medium: Water, T/D: T) | 10 | mg/L | 0.25 | mg/L | <Null> | <Null> | <Null> | <Null>
497198 | 2003 Fixed Station | UMC030-0004 | AA15228 | 2003-03-19 13:40 | Central Corn Belt Plains | 71200030305 | Little Calumet River | 456466 | 4603030.76 | 16N | Nitrogen, Nitrate+Nitrite | 353.1 | Total | Inorganic nitrogen (nitrate and nitrite)(Method: 353.1, Medium: Water, T/D: T) | 3.7 | mg/L | 0.1 | mg/L | DJ | <Null> | <Null> | <Null>
497199 | 2003 Fixed Station | UMC030-0004 | AA15524 | 2003-04-23 13:45 | Central Corn Belt Plains | 71200030305 | Little Calumet River | 456466 | 4603030.76 | 16N | Nitrogen, Nitrate+Nitrite | 353.1 | Total | Inorganic nitrogen (nitrate and nitrite)(Method: 353.1, Medium: Water, T/D: T) | 4.9 | mg/L | 0.1 | mg/L | <Null> | <Null> | IC | <Null>
497200 | 2003 Fixed Station | UMC030-0004 | AA15887 | 2003-05-12 13:50 | Central Corn Belt Plains | 71200030305 | Little Calumet River | 456466 | 4603030.76 | 16N | Nitrogen, Nitrate+Nitrite | 353.1 | Total | Inorganic nitrogen (nitrate and nitrite)(Method: 353.1, Medium: Water, T/D: T) | 3.1 | mg/L | 0.1 | mg/L | <Null> | <Null> | <Null> | <Null>
497201 | 2003 Fixed Station | UMC030-0004 | AA16488 | 2003-06-11 18:30 | Central Corn Belt Plains | 71200030305 | Little Calumet River | 456466 | 4603030.76 | 16N | Nitrogen, Nitrate+Nitrite | 353.1 | Total | Inorganic nitrogen (nitrate and nitrite)(Method: 353.1, Medium: Water, T/D: T) | 4.9 | mg/L | 0.1 | mg/L | <Null> | <Null> | IC | <Null>
497202 | 2003 Fixed Station | UMC030-0004 | AA17478 | 2003-07-07 18:50 | Central Corn Belt Plains | 71200030305 | Little Calumet River | 456466 | 4603030.76 | 16N | Nitrogen, Nitrate+Nitrite | 353.1 | Total | Inorganic nitrogen (nitrate and nitrite)(Method: 353.1, Medium: Water, T/D: T) | 2.6 | mg/L | 0.1 | mg/L | <Null> | <Null> | <Null> | <Null>
497203 | 2003 Fixed Station | UMC030-0004 | AA18022 | 2003-08-11 18:10 | Central Corn Belt Plains | 71200030305 | Little Calumet River | 456466 | 4603030.76 | 16N | Nitrogen, Nitrate+Nitrite | 353.1 | Total | Inorganic nitrogen (nitrate and nitrite)(Method: 353.1, Medium: Water, T/D: T) | 2.5 | mg/L | 0.1 | mg/L | DJ | <Null> | <Null> | <Null>
497204 | 2003 Fixed Station | UMC030-0004 | AA18784 | 2003-09-10 18:10 | Central Corn Belt Plains | 71200030305 | Little Calumet River | 456466 | 4603030.76 | 16N | Nitrogen, Nitrate+Nitrite | 353.1 | Total | Inorganic nitrogen (nitrate and nitrite)(Method: 353.1, Medium: Water, T/D: T) | 5.2 | mg/L | 0.1 | mg/L | <Null> | <Null> | <Null> | <Null>
497205 | 2003 Fixed Station | UMC030-0004 | AA19570 | 2003-10-22 18:10 | Central Corn Belt Plains | 71200030305 | Little Calumet River | 456466 | 4603030.76 | 16N | Nitrogen, Nitrate+Nitrite | 353.1 | Total | Inorganic nitrogen (nitrate and nitrite)(Method: 353.1, Medium: Water, T/D: T) | 6.6 | mg/L | 0.1 | mg/L | <Null> | <Null> | <Null> | <Null>
497206 | 2003 Fixed Station | UMC030-0004 | AA20162 | 2003-11-19 16:40 | Central Corn Belt Plains | 71200030305 | Little Calumet River | 456466 | 4603030.76 | 16N | Nitrogen, Nitrate+Nitrite | 353.1 | Total | Inorganic nitrogen (nitrate and nitrite)(Method: 353.1, Medium: Water, T/D: T) | 2 | mg/L | 0.1 | mg/L | <Null> | <Null> | <Null> | <Null>
497207 | 2003 Fixed Station | UMC030-0004 | AA20368 | 2003-12-18 10:40 | Central Corn Belt Plains | 71200030305 | Little Calumet River | 456466 | 4603030.76 | 16N | Nitrogen, Nitrate+Nitrite | 353.1 | Total | Inorganic nitrogen (nitrate and nitrite)(Method: 353.1, Medium: Water, T/D: T) | 4 | mg/L | 0.1 | mg/L | <Null> | <Null> | <Null> | <Null>
470728 | 2004 Fixed Station | UMC030-0004 | AA20696 | 2004-02-18 15:15 | Central Corn Belt Plains | 71200030305 | Little Calumet River | 456466 | 4603030.76 | 16N | Nitrogen, Nitrate+Nitrite | 353.1 | Total | Inorganic nitrogen (nitrate and nitrite)(Method: 353.1, Medium: Water, T/D: T) | 6.4 | mg/L | 0.1 | mg/L | <Null> | <Null> | <Null> | <Null>
470729 | 2004 Fixed Station | UMC030-0004 | AA21250 | 2004-03-31 07:45 | Central Corn Belt Plains | 71200030305 | Little Calumet River | 456466 | 4603030.76 | 16N | Nitrogen, Nitrate+Nitrite | 353.1 | Total | Inorganic nitrogen (nitrate and nitrite)(Method: 353.1, Medium: Water, T/D: T) | 2.1 | mg/L | 0.1 | mg/L | <Null> | <Null> | <Null> | <Null>
470730 | 2004 Fixed Station | UMC030-0004 | AA21928 | 2004-04-21 14:00 | Central Corn Belt Plains | 71200030305 | Little Calumet River | 456466 | 4603030.76 | 16N | Nitrogen, Nitrate+Nitrite | 353.1 | Total | Inorganic nitrogen (nitrate and nitrite)(Method: 353.1, Medium: Water, T/D: T) | 2.5 | mg/L | 0.1 | mg/L | DJ | <Null> | <Null> | <Null>
470731 | 2004 Fixed Station | UMC030-0004 | AA22562 | 2004-05-27 07:00 | Central Corn Belt Plains | 71200030305 | Little Calumet River | 456466 | 4603030.76 | 16N | Nitrogen, Nitrate+Nitrite | 353.1 | Total | Inorganic nitrogen (nitrate and nitrite)(Method: 353.1, Medium: Water, T/D: T) | 2.6 | mg/L | 0.1 | mg/L | <Null> | <Null> | <Null> | <Null>
470732 | 2004 Fixed Station | UMC030-0004 | AA23124 | 2004-06-16 15:10 | Central Corn Belt Plains | 71200030305 | Little Calumet River | 456466 | 4603030.76 | 16N | Nitrogen, Nitrate+Nitrite | 353.1 | Total | Inorganic nitrogen (nitrate and nitrite)(Method: 353.1, Medium: Water, T/D: T) | 2.6 | mg/L | 0.1 | mg/L | <Null> | <Null> | <Null> | <Null>
470733 | 2004 Fixed Station | UMC030-0004 | AA23274 | 2004-07-20 07:30 | Central Corn Belt Plains | 71200030305 | Little Calumet River | 456466 | 4603030.76 | 16N | Nitrogen, Nitrate+Nitrite | 353.1 | Total | Inorganic nitrogen (nitrate and nitrite)(Method: 353.1, Medium: Water, T/D: T) | 5.5 | mg/L | 0.1 | mg/L | <Null> | <Null> | <Null> | <Null>
470734 | 2004 Fixed Station | UMC030-0004 | AA23696 | 2004-08-16 15:00 | Central Corn Belt Plains | 71200030305 | Little Calumet River | 456466 | 4603030.76 | 16N | Nitrogen, Nitrate+Nitrite | 353.1 | Total | Inorganic nitrogen (nitrate and nitrite)(Method: 353.1, Medium: Water, T/D: T) | 5.9 | mg/L | 0.1 | mg/L | <Null> | <Null> | <Null> | <Null>
470735 | 2004 Fixed Station | UMC030-0004 | AA24202 | 2004-09-20 15:20 | Central Corn Belt Plains | 71200030305 | Little Calumet River | 456466 | 4603030.76 | 16N | Nitrogen, Nitrate+Nitrite | 353.1 | Total | Inorganic nitrogen (nitrate and nitrite)(Method: 353.1, Medium: Water, T/D: T) | 5.4 | mg/L | 0.1 | mg/L | <Null> | <Null> | <Null> | <Null>
470736 | 2004 Fixed Station | UMC030-0004 | AA24428 | 2004-10-25 14:45 | Central Corn Belt Plains | 71200030305 | Little Calumet River | 456466 | 4603030.76 | 16N | Nitrogen, Nitrate+Nitrite | 353.1 | Total | Inorganic nitrogen (nitrate and nitrite)(Method: 353.1, Medium: Water, T/D: T) | 2.9 | mg/L | 0.1 | mg/L | DJ | <Null> | <Null> | <Null>
470737 | 2004 Fixed Station | UMC030-0004 | AA24777 | 2004-11-29 14:10 | Central Corn Belt Plains | 71200030305 | Little Calumet River | 456466 | 4603030.76 | 16N | Nitrogen, Nitrate+Nitrite | 353.1 | Total | Inorganic nitrogen (nitrate and nitrite)(Method: 353.1, Medium: Water, T/D: T) | 2.5 | mg/L | 0.1 | mg/L | DJ | <Null> | <Null> | <Null>
424541 | 2005 Fixed Station | UMC030-0004 | AA25339 | 2005-01-12 14:15 | Central Corn Belt Plains | 71200030305 | Little Calumet River | 456466 | 4603030.76 | 16N | Nitrogen, Nitrate+Nitrite | 353.1 | Total | Inorganic nitrogen (nitrate and nitrite)(Method: 353.1, Medium: Water, T/D: T) | 1.6 | mg/L | 0.1 | mg/L | <Null> | <Null> | <Null> | <Null>
424542 | 2005 Fixed Station | UMC030-0004 | AA25830 | 2005-02-23 13:40 | Central Corn Belt Plains | 71200030305 | Little Calumet River | 456466 | 4603030.76 | 16N | Nitrogen, Nitrate+Nitrite | 353.1 | Total | Inorganic nitrogen (nitrate and nitrite)(Method: 353.1, Medium: Water, T/D: T) | 2.6 | mg/L | 0.1 | mg/L | <Null> | <Null> | <Null> | <Null>
424543 | 2005 Fixed Station | UMC030-0004 | AA26113 | 2005-03-21 15:00 | Central Corn Belt Plains | 71200030305 | Little Calumet River | 456466 | 4603030.76 | 16N | Nitrogen, Nitrate+Nitrite | 353.1 | Total | Inorganic nitrogen (nitrate and nitrite)(Method: 353.1, Medium: Water, T/D: T) | 4.3 | mg/L | 0.1 | mg/L | <Null> | <Null> | <Null> | <Null>
424544 | 2005 Fixed Station | UMC030-0004 | AA26505 | 2005-04-27 15:20 | Central Corn Belt Plains | 71200030305 | Little Calumet River | 456466 | 4603030.76 | 16N | Nitrogen, Nitrate+Nitrite | 353.1 | Total | Inorganic nitrogen (nitrate and nitrite)(Method: 353.1, Medium: Water, T/D: T) | 4.5 | mg/L | 0.1 | mg/L | <Null> | <Null> | <Null> | <Null>
424545 | 2005 Fixed Station | UMC030-0004 | AA26886 | 2005-05-24 14:00 | Central Corn Belt Plains | 71200030305 | Little Calumet River | 456466 | 4603030.76 | 16N | Nitrogen, Nitrate+Nitrite | 353.1 | Total | Inorganic nitrogen (nitrate and nitrite)(Method: 353.1, Medium: Water, T/D: T) | 6.3 | mg/L | 0.1 | mg/L | <Null> | <Null> | <Null> | <Null>
424546 | 2005 Fixed Station | UMC030-0004 | AA27766 | 2005-06-27 12:30 | Central Corn Belt Plains | 71200030305 | Little Calumet River | 456466 | 4603030.76 | 16N | Nitrogen, Nitrate+Nitrite | 353.1 | Total | Inorganic nitrogen (nitrate and nitrite)(Method: 353.1, Medium: Water, T/D: T) | 9.7 | mg/L | 0.5 | mg/L | <Null> | <Null> | <Null> | <Null>
424547 | 2005 Fixed Station | UMC030-0004 | AA28370 | 2005-07-27 14:15 | Central Corn Belt Plains | 71200030305 | Little Calumet River | 456466 | 4603030.76 | 16N | Nitrogen, Nitrate+Nitrite | 353.1 | Total | Inorganic nitrogen (nitrate and nitrite)(Method: 353.1, Medium: Water, T/D: T) | 1.7 | mg/L | 0.1 | mg/L | <Null> | <Null> | <Null> | <Null>
424548 | 2005 Fixed Station | UMC030-0004 | AA28697 | 2005-08-22 13:50 | Central Corn Belt Plains | 71200030305 | Little Calumet River | 456466 | 4603030.76 | 16N | Nitrogen, Nitrate+Nitrite | 353.1 | Total | Inorganic nitrogen (nitrate and nitrite)(Method: 353.1, Medium: Water, T/D: T) | 2.3 | mg/L | 0.1 | mg/L | <Null> | <Null> | <Null> | <Null>
424549 | 2005 Fixed Station | UMC030-0004 | AA29074 | 2005-09-26 14:50 | Central Corn Belt Plains | 71200030305 | Little Calumet River | 456466 | 4603030.76 | 16N | Nitrogen, Nitrate+Nitrite | 353.1 | Total | Inorganic nitrogen (nitrate and nitrite)(Method: 353.1, Medium: Water, T/D: T) | 7.1 | mg/L | 0.5 | mg/L | <Null> | <Null> | <Null> | <Null>
424550 | 2005 Fixed Station | UMC030-0004 | AA39283 | 2005-10-26 13:40 | Central Corn Belt Plains | 71200030305 | Little Calumet River | 456466 | 4603030.76 | 16N | Nitrogen, Nitrate+Nitrite | 353.1 | Total | Inorganic nitrogen (nitrate and nitrite)(Method: 353.1, Medium: Water, T/D: T) | 3.4 | mg/L | 0.1 | mg/L | <Null> | <Null> | <Null> | <Null>
424551 | 2005 Fixed Station | UMC030-0004 | AA39535 | 2005-11-28 13:20 | Central Corn Belt Plains | 71200030305 | Little Calumet River | 456466 | 4603030.76 | 16N | Nitrogen, Nitrate+Nitrite | 353.1 | Total | Inorganic nitrogen (nitrate and nitrite)(Method: 353.1, Medium: Water, T/D: T) | 2.3 | mg/L | 0.1 | mg/L | <Null> | <Null> | <Null> | <Null>
424552 | 2005 Fixed Station | UMC030-0004 | AA39681 | 2005-12-15 08:50 | Central Corn Belt Plains | 71200030305 | Little Calumet River | 456466 | 4603030.76 | 16N | Nitrogen, Nitrate+Nitrite | 353.1 | Total | Inorganic nitrogen (nitrate and nitrite)(Method: 353.1, Medium: Water, T/D: T) | 7.6 | mg/L | 0.1 | mg/L | <Null> | <Null> | <Null> | <Null>
373732 | 2006 Fixed Station | UMC030-0004 | AA39989 | 2006-01-11 14:10 | Central Corn Belt Plains | 71200030305 | Little Calumet River | 456466 | 4603030.76 | 16N | Nitrogen, Nitrate+Nitrite | 353.1 | Total | Inorganic nitrogen (nitrate and nitrite)(Method: 353.1, Medium: Water, T/D: T) | 4.8 | mg/L | 0.1 | mg/L | <Null> | <Null> | <Null> | <Null>
373733 | 2006 Fixed Station | UMC030-0004 | AA40191 | 2006-02-06 14:10 | Central Corn Belt Plains | 71200030305 | Little Calumet River | 456466 | 4603030.76 | 16N | Nitrogen, Nitrate+Nitrite | 353.1 | Total | Inorganic nitrogen (nitrate and nitrite)(Method: 353.1, Medium: Water, T/D: T) | 5 | mg/L | 0.1 | mg/L | <Null> | <Null> | <Null> | <Null>
373734 | 2006 Fixed Station | UMC030-0004 | AA40449 | 2006-03-16 07:50 | Central Corn Belt Plains | 71200030305 | Little Calumet River | 456466 | 4603030.76 | 16N | Nitrogen, Nitrate+Nitrite | 353.1 | Total | Inorganic nitrogen (nitrate and nitrite)(Method: 353.1, Medium: Water, T/D: T) | 2.6 | mg/L | 0.1 | mg/L | <Null> | <Null> | <Null> | <Null>
373735 | 2006 Fixed Station | UMC030-0004 | AA40959 | 2006-04-27 09:00 | Central Corn Belt Plains | 71200030305 | Little Calumet River | 456466 | 4603030.76 | 16N | Nitrogen, Nitrate+Nitrite | 353.1 | Total | Inorganic nitrogen (nitrate and nitrite)(Method: 353.1, Medium: Water, T/D: T) | 3.4 | mg/L | 0.1 | mg/L | <Null> | <Null> | <Null> | <Null>
373736 | 2006 Fixed Station | UMC030-0004 | AA41627 | 2006-05-22 14:40 | Central Corn Belt Plains | 71200030305 | Little Calumet River | 456466 | 4603030.76 | 16N | Nitrogen, Nitrate+Nitrite | 353.1 | Total | Inorganic nitrogen (nitrate and nitrite)(Method: 353.1, Medium: Water, T/D: T) | 4.9 | mg/L | 0.1 | mg/L | <Null> | <Null> | <Null> | <Null>
373737 | 2006 Fixed Station | UMC030-0004 | AA42581 | 2006-06-21 14:40 | Central Corn Belt Plains | 71200030305 | Little Calumet River | 456466 | 4603030.76 | 16N | Nitrogen, Nitrate+Nitrite | 353.1 | Total | Inorganic nitrogen (nitrate and nitrite)(Method: 353.1, Medium: Water, T/D: T) | 5.1 | mg/L | 0.1 | mg/L | <Null> | <Null> | <Null> | <Null>
373738 | 2006 Fixed Station | UMC030-0004 | AA43104 | 2006-07-10 13:00 | Central Corn Belt Plains | 71200030305 | Little Calumet River | 456466 | 4603030.76 | 16N | Nitrogen, Nitrate+Nitrite | 353.1 | Total | Inorganic nitrogen (nitrate and nitrite)(Method: 353.1, Medium: Water, T/D: T) | 9.7 | mg/L | 1 | mg/L | <Null> | <Null> | <Null> | <Null>
373739 | 2006 Fixed Station | UMC030-0004 | AA43792 | 2006-08-14 13:30 | Central Corn Belt Plains | 71200030305 | Little Calumet River | 456466 | 4603030.76 | 16N | Nitrogen, Nitrate+Nitrite | 353.1 | Total | Inorganic nitrogen (nitrate and nitrite)(Method: 353.1, Medium: Water, T/D: T) | 4.4 | mg/L | 0.1 | mg/L | <Null> | <Null> | <Null> | <Null>
373740 | 2006 Fixed Station | UMC030-0004 | AA44471 | 2006-09-25 13:30 | Central Corn Belt Plains | 71200030305 | Little Calumet River | 456466 | 4603030.76 | 16N | Nitrogen, Nitrate+Nitrite | 353.1 | Total | Inorganic nitrogen (nitrate and nitrite)(Method: 353.1, Medium: Water, T/D: T) | 3 | mg/L | 0.1 | mg/L | <Null> | <Null> | <Null> | <Null>
373741 | 2006 Fixed Station | UMC030-0004 | AA44611 | 2006-10-19 07:50 | Central Corn Belt Plains | 71200030305 | Little Calumet River | 456466 | 4603030.76 | 16N | Nitrogen, Nitrate+Nitrite | 353.1 | Total | Inorganic nitrogen (nitrate and nitrite)(Method: 353.1, Medium: Water, T/D: T) | 1.9 | mg/L | 0.1 | mg/L | <Null> | <Null> | <Null> | <Null>
373742 | 2006 Fixed Station | UMC030-0004 | AA45066 | 2006-11-27 12:50 | Central Corn Belt Plains | 71200030305 | Little Calumet River | 456466 | 4603030.76 | 16N | Nitrogen, Nitrate+Nitrite | 353.1 | Total | Inorganic nitrogen (nitrate and nitrite)(Method: 353.1, Medium: Water, T/D: T) | 5.4 | mg/L | 0.1 | mg/L | <Null> | <Null> | <Null> | <Null>
373743 | 2006 Fixed Station | UMC030-0004 | AA45184 | 2006-12-19 08:10 | Central Corn Belt Plains | 71200030305 | Little Calumet River | 456466 | 4603030.76 | 16N | Nitrogen, Nitrate+Nitrite | 353.1 | Total | Inorganic nitrogen (nitrate and nitrite)(Method: 353.1, Medium: Water, T/D: T) | 3.1 | mg/L | 0.1 | mg/L | <Null> | <Null> | <Null> | <Null>
323868 | 2007 Fixed Station Monitoring | UMC030-0004 | AA45368 | 2007-01-23 10:10 | Central Corn Belt Plains | 71200030305 | Little Calumet River | 456466 | 4603030.76 | 16N | Nitrogen, Nitrate+Nitrite | 353.1 | Total | Inorganic nitrogen (nitrate and nitrite)(Method: 353.1, Medium: Water, T/D: T) | 3.8 | mg/L | 0.1 | mg/L | <Null> | <Null> | <Null> | <Null>
323869 | 2007 Fixed Station Monitoring | UMC030-0004 | AA45909 | 2007-03-29 07:50 | Central Corn Belt Plains | 71200030305 | Little Calumet River | 456466 | 4603030.76 | 16N | Nitrogen, Nitrate+Nitrite | 353.1 | Total | Inorganic nitrogen (nitrate and nitrite)(Method: 353.1, Medium: Water, T/D: T) | 2 | mg/L | 0.1 | mg/L | <Null> | <Null> | <Null> | <Null>
323870 | 2007 Fixed Station Monitoring | UMC030-0004 | AA46548 | 2007-04-26 07:50 | Central Corn Belt Plains | 71200030305 | Little Calumet River | 456466 | 4603030.76 | 16N | Nitrogen, Nitrate+Nitrite | 353.1 | Total | Inorganic nitrogen (nitrate and nitrite)(Method: 353.1, Medium: Water, T/D: T) | 1.5 | mg/L | 0.1 | mg/L | <Null> | <Null> | <Null> | <Null>
323871 | 2007 Fixed Station Monitoring | UMC030-0004 | AA47681 | 2007-05-31 06:50 | Central Corn Belt Plains | 71200030305 | Little Calumet River | 456466 | 4603030.76 | 16N | Nitrogen, Nitrate+Nitrite | 353.1 | Total | Inorganic nitrogen (nitrate and nitrite)(Method: 353.1, Medium: Water, T/D: T) | 6 | mg/L | 0.1 | mg/L | <Null> | <Null> | <Null> | <Null>
323872 | 2007 Fixed Station Monitoring | UMC030-0004 | AA48063 | 2007-06-21 08:00 | Central Corn Belt Plains | 71200030305 | Little Calumet River | 456466 | 4603030.76 | 16N | Nitrogen, Nitrate+Nitrite | 353.1 | Total | Inorganic nitrogen (nitrate and nitrite)(Method: 353.1, Medium: Water, T/D: T) | 3.1 | mg/L | 0.1 | mg/L | <Null> | <Null> | <Null> | <Null>
323873 | 2007 Fixed Station Monitoring | UMC030-0004 | AA48573 | 2007-07-31 08:15 | Central Corn Belt Plains | 71200030305 | Little Calumet River | 456466 | 4603030.76 | 16N | Nitrogen, Nitrate+Nitrite | 353.1 | Total | Inorganic nitrogen (nitrate and nitrite)(Method: 353.1, Medium: Water, T/D: T) | 5.9 | mg/L | 0.1 | mg/L | <Null> | <Null> | <Null> | <Null>
323874 | 2007 Fixed Station Monitoring | UMC030-0004 | AA49174 | 2007-08-28 08:30 | Central Corn Belt Plains | 71200030305 | Little Calumet River | 456466 | 4603030.76 | 16N | Nitrogen, Nitrate+Nitrite | 353.1 | Total | Inorganic nitrogen (nitrate and nitrite)(Method: 353.1, Medium: Water, T/D: T) | 0.7 | mg/L | 0.1 | mg/L | <Null> | <Null> | <Null> | <Null>
323875 | 2007 Fixed Station Monitoring | UMC030-0004 | AA49622 | 2007-09-25 09:30 | Central Corn Belt Plains | 71200030305 | Little Calumet River | 456466 | 4603030.76 | 16N | Nitrogen, Nitrate+Nitrite | 353.1 | Total | Inorganic nitrogen (nitrate and nitrite)(Method: 353.1, Medium: Water, T/D: T) | 9.6 | mg/L | 0.25 | mg/L | <Null> | <Null> | <Null> | <Null>
323876 | 2007 Fixed Station Monitoring | UMC030-0004 | AA49852 | 2007-10-30 07:45 | Central Corn Belt Plains | 71200030305 | Little Calumet River | 456466 | 4603030.76 | 16N | Nitrogen, Nitrate+Nitrite | 353.1 | Total | Inorganic nitrogen (nitrate and nitrite)(Method: 353.1, Medium: Water, T/D: T) | 6.5 | mg/L | 0.1 | mg/L | <Null> | <Null> | <Null> | <Null>
323878 | 2007 Fixed Station Monitoring | UMC030-0004 | AA50155 | 2007-11-20 09:00 | Central Corn Belt Plains | 71200030305 | Little Calumet River | 456466 | 4603030.76 | 16N | Nitrogen, Nitrate+Nitrite | 353.1 | Total | Inorganic nitrogen (nitrate and nitrite)(Method: 353.1, Medium: Water, T/D: T) | 12 | mg/L | 1 | mg/L | <Null> | <Null> | <Null> | <Null>
323877 | 2007 Fixed Station Monitoring | UMC030-0004 | AA50171 | 2007-12-17 15:50 | Central Corn Belt Plains | 71200030305 | Little Calumet River | 456466 | 4603030.76 | 16N | Nitrogen, Nitrate+Nitrite | 353.1 | Total | Inorganic nitrogen (nitrate and nitrite)(Method: 353.1, Medium: Water, T/D: T) | 5 | mg/L | 0.1 | mg/L | <Null> | <Null> | <Null> | <Null>
298505 | 2008 Fixed Station Monitoring | UMC030-0004 | AA50903 | 2008-01-10 08:00 | Central Corn Belt Plains | 71200030305 | Little Calumet River | 456466 | 4603030.76 | 16N | Nitrogen, Nitrate+Nitrite | 353.1 | Total | Inorganic nitrogen (nitrate and nitrite)(Method: 353.1, Medium: Water, T/D: T) | 1.4 | mg/L | 0.1 | mg/L | <Null> | <Null> | <Null> | <Null>
298506 | 2008 Fixed Station Monitoring | UMC030-0004 | AA51007 | 2008-02-21 07:50 | Central Corn Belt Plains | 71200030305 | Little Calumet River | 456466 | 4603030.76 | 16N | Nitrogen, Nitrate+Nitrite | 353.1 | Total | Inorganic nitrogen (nitrate and nitrite)(Method: 353.1, Medium: Water, T/D: T) | 2.1 | mg/L | 0.1 | mg/L | <Null> | <Null> | <Null> | <Null>
298507 | 2008 Fixed Station Monitoring | UMC030-0004 | AA51430 | 2008-03-19 09:50 | Central Corn Belt Plains | 71200030305 | Little Calumet River | 456466 | 4603030.76 | 16N | Nitrogen, Nitrate+Nitrite | 353.1 | Total | Inorganic nitrogen (nitrate and nitrite)(Method: 353.1, Medium: Water, T/D: T) | 2.5 | mg/L | 0.1 | mg/L | <Null> | <Null> | <Null> | <Null>
298508 | 2008 Fixed Station Monitoring | UMC030-0004 | AA51716 | 2008-04-22 07:40 | Central Corn Belt Plains | 71200030305 | Little Calumet River | 456466 | 4603030.76 | 16N | Nitrogen, Nitrate+Nitrite | 353.1 | Total | Inorganic nitrogen (nitrate and nitrite)(Method: 353.1, Medium: Water, T/D: T) | 3.2 | mg/L | 0.1 | mg/L | <Null> | <Null> | <Null> | <Null>
298509 | 2008 Fixed Station Monitoring | UMC030-0004 | AA52452 | 2008-05-29 09:00 | Central Corn Belt Plains | 71200030305 | Little Calumet River | 456466 | 4603030.76 | 16N | Nitrogen, Nitrate+Nitrite | 353.1 | Total | Inorganic nitrogen (nitrate and nitrite)(Method: 353.1, Medium: Water, T/D: T) | 5.2 | mg/L | 0.1 | mg/L | <Null> | <Null> | <Null> | <Null>
298510 | 2008 Fixed Station Monitoring | UMC030-0004 | AA53254 | 2008-06-11 07:20 | Central Corn Belt Plains | 71200030305 | Little Calumet River | 456466 | 4603030.76 | 16N | Nitrogen, Nitrate+Nitrite | 353.1 | Total | Inorganic nitrogen (nitrate and nitrite)(Method: 353.1, Medium: Water, T/D: T) | 2.5 | mg/L | 0.1 | mg/L | <Null> | <Null> | <Null> | <Null>
298511 | 2008 Fixed Station Monitoring | UMC030-0004 | AA53889 | 2008-07-29 08:00 | Central Corn Belt Plains | 71200030305 | Little Calumet River | 456466 | 4603030.76 | 16N | Nitrogen, Nitrate+Nitrite | 353.1 | Total | Inorganic nitrogen (nitrate and nitrite)(Method: 353.1, Medium: Water, T/D: T) | 8.3 | mg/L | 1 | mg/L | <Null> | <Null> | <Null> | <Null>
298512 | 2008 Fixed Station Monitoring | UMC030-0004 | AA54440 | 2008-08-27 08:00 | Central Corn Belt Plains | 71200030305 | Little Calumet River | 456466 | 4603030.76 | 16N | Nitrogen, Nitrate+Nitrite | 353.1 | Total | Inorganic nitrogen (nitrate and nitrite)(Method: 353.1, Medium: Water, T/D: T) | 4.79 | mg/L | 0.1 | mg/L | <Null> | <Null> | <Null> | <Null>
298513 | 2008 Fixed Station Monitoring | UMC030-0004 | AA54859 | 2008-09-24 08:00 | Central Corn Belt Plains | 71200030305 | Little Calumet River | 456466 | 4603030.76 | 16N | Nitrogen, Nitrate+Nitrite | 353.1 | Total | Inorganic nitrogen (nitrate and nitrite)(Method: 353.1, Medium: Water, T/D: T) | 0.8 | mg/L | 0.1 | mg/L | <Null> | <Null> | <Null> | <Null>
298514 | 2008 Fixed Station Monitoring | UMC030-0004 | AA55243 | 2008-10-28 07:50 | Central Corn Belt Plains | 71200030305 | Little Calumet River | 456466 | 4603030.76 | 16N | Nitrogen, Nitrate+Nitrite | 353.1 | Total | Inorganic nitrogen (nitrate and nitrite)(Method: 353.1, Medium: Water, T/D: T) | 3.6 | mg/L | 0.1 | mg/L | <Null> | <Null> | <Null> | <Null>
298515 | 2008 Fixed Station Monitoring | UMC030-0004 | AA55441 | 2008-11-20 07:30 | Central Corn Belt Plains | 71200030305 | Little Calumet River | 456466 | 4603030.76 | 16N | Nitrogen, Nitrate+Nitrite | 353.1 | Total | Inorganic nitrogen (nitrate and nitrite)(Method: 353.1, Medium: Water, T/D: T) | 5.7 | mg/L | 0.1 | mg/L | <Null> | <Null> | <Null> | <Null>
298516 | 2008 Fixed Station Monitoring | UMC030-0004 | AA55681 | 2008-12-16 08:00 | Central Corn Belt Plains | 71200030305 | Little Calumet River | 456466 | 4603030.76 | 16N | Nitrogen, Nitrate+Nitrite | 353.1 | Total | Inorganic nitrogen (nitrate and nitrite)(Method: 353.1, Medium: Water, T/D: T) | 3.5 | mg/L | 0.1 | mg/L | <Null> | <Null> | <Null> | <Null>
230217 | 2009 Fixed Station Monitoring | UMC030-0004 | AA56118 | 2009-02-10 08:00 | Central Corn Belt Plains | 71200030305 | Little Calumet River | 456466 | 4603030.76 | 16N | Nitrogen, Nitrate+Nitrite | 353.1 | Total | Inorganic nitrogen (nitrate and nitrite)(Method: 353.1, Medium: Water, T/D: T) | 2.39 | mg/L | 0.1 | mg/L | <Null> | <Null> | <Null> | <Null>
230218 | 2009 Fixed Station Monitoring | UMC030-0004 | AA56479 | 2009-03-05 07:50 | Central Corn Belt Plains | 71200030305 | Little Calumet River | 456466 | 4603030.76 | 16N | Nitrogen, Nitrate+Nitrite | 353.1 | Total | Inorganic nitrogen (nitrate and nitrite)(Method: 353.1, Medium: Water, T/D: T) | 3.2 | mg/L | 0.1 | mg/L | <Null> | <Null> | <Null> | <Null>
230219 | 2009 Fixed Station Monitoring | UMC030-0004 | AA56718 | 2009-04-22 07:40 | Central Corn Belt Plains | 71200030305 | Little Calumet River | 456466 | 4603030.76 | 16N | Nitrogen, Nitrate+Nitrite | 353.1 | Total | Inorganic nitrogen (nitrate and nitrite)(Method: 353.1, Medium: Water, T/D: T) | 2.7 | mg/L | 0.1 | mg/L | <Null> | <Null> | <Null> | <Null>
230220 | 2009 Fixed Station Monitoring | UMC030-0004 | AA57753 | 2009-05-19 07:50 | Central Corn Belt Plains | 71200030305 | Little Calumet River | 456466 | 4603030.76 | 16N | Nitrogen, Nitrate+Nitrite | 353.1 | Total | Inorganic nitrogen (nitrate and nitrite)(Method: 353.1, Medium: Water, T/D: T) | 2.1 | mg/L | 0.1 | mg/L | <Null> | <Null> | <Null> | <Null>
230221 | 2009 Fixed Station Monitoring | UMC030-0004 | AA58442 | 2009-06-11 07:40 | Central Corn Belt Plains | 71200030305 | Little Calumet River | 456466 | 4603030.76 | 16N | Nitrogen, Nitrate+Nitrite | 353.1 | Total | Inorganic nitrogen (nitrate and nitrite)(Method: 353.1, Medium: Water, T/D: T) | 2.7 | mg/L | 0.1 | mg/L | <Null> | <Null> | <Null> | <Null>
230222 | 2009 Fixed Station Monitoring | UMC030-0004 | AA58887 | 2009-07-28 07:30 | Central Corn Belt Plains | 71200030305 | Little Calumet River | 456466 | 4603030.76 | 16N | Nitrogen, Nitrate+Nitrite | 353.1 | Total | Inorganic nitrogen (nitrate and nitrite)(Method: 353.1, Medium: Water, T/D: T) | 5.5 | mg/L | 0.1 | mg/L | <Null> | <Null> | <Null> | <Null>
230223 | 2009 Fixed Station Monitoring | UMC030-0004 | AA59440 | 2009-08-20 09:30 | Central Corn Belt Plains | 71200030305 | Little Calumet River | 456466 | 4603030.76 | 16N | Nitrogen, Nitrate+Nitrite | 353.1 | Total | Inorganic nitrogen (nitrate and nitrite)(Method: 353.1, Medium: Water, T/D: T) | 3 | mg/L | 0.1 | mg/L | <Null> | <Null> | <Null> | <Null>
230224 | 2009 Fixed Station Monitoring | UMC030-0004 | AA59626 | 2009-09-22 08:15 | Central Corn Belt Plains | 71200030305 | Little Calumet River | 456466 | 4603030.76 | 16N | Nitrogen, Nitrate+Nitrite | 353.1 | Total | Inorganic nitrogen (nitrate and nitrite)(Method: 353.1, Medium: Water, T/D: T) | 7 | mg/L | 0.1 | mg/L | <Null> | <Null> | <Null> | <Null>
230225 | 2009 Fixed Station Monitoring | UMC030-0004 | AA60310 | 2009-10-08 07:30 | Central Corn Belt Plains | 71200030305 | Little Calumet River | 456466 | 4603030.76 | 16N | Nitrogen, Nitrate+Nitrite | 353.1 | Total | Inorganic nitrogen (nitrate and nitrite)(Method: 353.1, Medium: Water, T/D: T) | 6.09 | mg/L | 0.1 | mg/L | <Null> | <Null> | <Null> | <Null>
230226 | 2009 Fixed Station Monitoring | UMC030-0004 | AA60402 | 2009-11-05 07:50 | Central Corn Belt Plains | 71200030305 | Little Calumet River | 456466 | 4603030.76 | 16N | Nitrogen, Nitrate+Nitrite | 353.1 | Total | Inorganic nitrogen (nitrate and nitrite)(Method: 353.1, Medium: Water, T/D: T) | 1.6 | mg/L | 0.1 | mg/L | <Null> | <Null> | <Null> | <Null>
230227 | 2009 Fixed Station Monitoring | UMC030-0004 | AA60494 | 2009-12-15 08:20 | Central Corn Belt Plains | 71200030305 | Little Calumet River | 456466 | 4603030.76 | 16N | Nitrogen, Nitrate+Nitrite | 353.1 | Total | Inorganic nitrogen (nitrate and nitrite)(Method: 353.1, Medium: Water, T/D: T) | 3.29 | mg/L | 0.1 | mg/L | <Null> | <Null> | <Null> | <Null>
183732 | 2010 Fixed Station Monitoring | UMC030-0004 | AA60742 | 2010-01-20 07:45 | Central Corn Belt Plains | 71200030305 | Little Calumet River | 456466 | 4603030.76 | 16N | Nitrogen, Nitrate+Nitrite | 353.1 | Total | Inorganic nitrogen (nitrate and nitrite)(Method: 353.1, Medium: Water, T/D: T) | 4.09 | mg/L | 0.1 | mg/L | <Null> | <Null> | <Null> | <Null>
183733 | 2010 Fixed Station Monitoring | UMC030-0004 | AA60845 | 2010-02-16 07:35 | Central Corn Belt Plains | 71200030305 | Little Calumet River | 456466 | 4603030.76 | 16N | Nitrogen, Nitrate+Nitrite | 353.1 | Total | Inorganic nitrogen (nitrate and nitrite)(Method: 353.1, Medium: Water, T/D: T) | 4.29 | mg/L | 0.1 | mg/L | <Null> | <Null> | <Null> | <Null>
183734 | 2010 Fixed Station Monitoring | UMC030-0004 | AA61040 | 2010-03-31 07:50 | Central Corn Belt Plains | 71200030305 | Little Calumet River | 456466 | 4603030.76 | 16N | Nitrogen, Nitrate+Nitrite | 353.1 | Total | Inorganic nitrogen (nitrate and nitrite)(Method: 353.1, Medium: Water, T/D: T) | 3.6 | mg/L | 0.1 | mg/L | <Null> | <Null> | <Null> | <Null>
183735 | 2010 Fixed Station Monitoring | UMC030-0004 | AA62383 | 2010-04-21 07:50 | Central Corn Belt Plains | 71200030305 | Little Calumet River | 456466 | 4603030.76 | 16N | Nitrogen, Nitrate+Nitrite | 353.1 | Total | Inorganic nitrogen (nitrate and nitrite)(Method: 353.1, Medium: Water, T/D: T) | 4.1 | mg/L | 0.1 | mg/L | <Null> | <Null> | <Null> | <Null>
183736 | 2010 Fixed Station Monitoring | UMC030-0004 | AB00042 | 2010-05-25 07:50 | Central Corn Belt Plains | 71200030305 | Little Calumet River | 456466 | 4603030.76 | 16N | Nitrogen, Nitrate+Nitrite | 353.1 | Total | Inorganic nitrogen (nitrate and nitrite)(Method: 353.1, Medium: Water, T/D: T) | 4 | mg/L | 0.1 | mg/L | <Null> | <Null> | <Null> | <Null>
183737 | 2010 Fixed Station Monitoring | UMC030-0004 | AB00335 | 2010-06-22 07:50 | Central Corn Belt Plains | 71200030305 | Little Calumet River | 456466 | 4603030.76 | 16N | Nitrogen, Nitrate+Nitrite | 353.1 | Total | Inorganic nitrogen (nitrate and nitrite)(Method: 353.1, Medium: Water, T/D: T) | 2 | mg/L | 0.1 | mg/L | <Null> | <Null> | <Null> | <Null>
183738 | 2010 Fixed Station Monitoring | UMC030-0004 | AB00522 | 2010-07-26 12:30 | Central Corn Belt Plains | 71200030305 | Little Calumet River | 456466 | 4603030.76 | 16N | Nitrogen, Nitrate+Nitrite | 353.1 | Total | Inorganic nitrogen (nitrate and nitrite)(Method: 353.1, Medium: Water, T/D: T) | 2.1 | mg/L | 0.1 | mg/L | <Null> | <Null> | <Null> | <Null>
183739 | 2010 Fixed Station Monitoring | UMC030-0004 | AB00761 | 2010-08-24 07:45 | Central Corn Belt Plains | 71200030305 | Little Calumet River | 456466 | 4603030.76 | 16N | Nitrogen, Nitrate+Nitrite | 353.1 | Total | Inorganic nitrogen (nitrate and nitrite)(Method: 353.1, Medium: Water, T/D: T) | 6.6 | mg/L | 0.1 | mg/L | <Null> | <Null> | <Null> | <Null>
183740 | 2010 Fixed Station Monitoring | UMC030-0004 | AB01327 | 2010-09-21 07:40 | Central Corn Belt Plains | 71200030305 | Little Calumet River | 456466 | 4603030.76 | 16N | Nitrogen, Nitrate+Nitrite | 353.1 | Total | Inorganic nitrogen (nitrate and nitrite)(Method: 353.1, Medium: Water, T/D: T) | 10 | mg/L | 0.5 | mg/L | <Null> | <Null> | <Null> | <Null>
183741 | 2010 Fixed Station Monitoring | UMC030-0004 | AB01648 | 2010-10-14 08:00 | Central Corn Belt Plains | 71200030305 | Little Calumet River | 456466 | 4603030.76 | 16N | Nitrogen, Nitrate+Nitrite | 353.1 | Total | Inorganic nitrogen (nitrate and nitrite)(Method: 353.1, Medium: Water, T/D: T) | 9.1 | mg/L | 0.5 | mg/L | <Null> | <Null> | <Null> | <Null>
183742 | 2010 Fixed Station Monitoring | UMC030-0004 | AB01787 | 2010-11-16 07:50 | Central Corn Belt Plains | 71200030305 | Little Calumet River | 456466 | 4603030.76 | 16N | Nitrogen, Nitrate+Nitrite | 353.1 | Total | Inorganic nitrogen (nitrate and nitrite)(Method: 353.1, Medium: Water, T/D: T) | 9.8 | mg/L | 0.5 | mg/L | <Null> | <Null> | <Null> | <Null>

## 5P
OBJECTID * | PROJECT_NAME | STATION_NAME | ACTIVITY_NO | ACTIVITY_END_DATE | ECOREGION_NAME | HUC_CD | WATERBODY_NAME | UTM_EAST | UTM_NORTH | UTM_ZONE | SUBSTANCE_NAME | ANALYTICAL_METHOD_NAME | CAS_QUALIFIER_NAME | PROTOCOL | LAB_RESULT | RESULT_UNIT | LAB_REPORT_LIMIT | REPORT_UNIT | QA_FLAGS | LAB_QA_FLAGS | QA_MEMO | COMMENT_TEXT
693041 | 1991 Fixed Station | UMC030-0004 | DI05606 | 1991-01-16 12:00 | Central Corn Belt Plains | 71200030305 | Little Calumet River | 456466.0035 | 4603030.763 | 16N | Phosphorus, Total | 365 | Total | Phosphorus(Method: 365, Medium: Water, T/D: T) | 0.3 | mg/L | <Null> | mg/L | <Null> | <Null> | <Null> | <Null>
693067 | 1991 Fixed Station | UMC030-0004 | DI05676 | 1991-02-12 13:30 | Central Corn Belt Plains | 71200030305 | Little Calumet River | 456466.0035 | 4603030.763 | 16N | Phosphorus, Total | 365 | Total | Phosphorus(Method: 365, Medium: Water, T/D: T) | 0.09 | mg/L | <Null> | mg/L | <Null> | <Null> | <Null> | <Null>
693083 | 1991 Fixed Station | UMC030-0004 | DI05791 | 1991-03-05 15:30 | Central Corn Belt Plains | 71200030305 | Little Calumet River | 456466.0035 | 4603030.763 | 16N | Phosphorus, Total | 365 | Total | Phosphorus(Method: 365, Medium: Water, T/D: T) | 0.28 | mg/L | <Null> | mg/L | <Null> | <Null> | <Null> | <Null>
693119 | 1991 Fixed Station | UMC030-0004 | DI7437 | 1991-04-18 08:20 | Central Corn Belt Plains | 71200030305 | Little Calumet River | 456466.0035 | 4603030.763 | 16N | Phosphorus, Total | 365 | Total | Phosphorus(Method: 365, Medium: Water, T/D: T) | 0.06 | mg/L | <Null> | mg/L | <Null> | <Null> | <Null> | <Null>
693093 | 1991 Fixed Station | UMC030-0004 | DI5891 | 1991-05-22 12:45 | Central Corn Belt Plains | 71200030305 | Little Calumet River | 456466.0035 | 4603030.763 | 16N | Phosphorus, Total | 365 | Total | Phosphorus(Method: 365, Medium: Water, T/D: T) | 0.36 | mg/L | <Null> | mg/L | <Null> | <Null> | <Null> | <Null>
693130 | 1991 Fixed Station | UMC030-0004 | DI9159 | 1991-06-26 12:30 | Central Corn Belt Plains | 71200030305 | Little Calumet River | 456466.0035 | 4603030.763 | 16N | Phosphorus, Total | 365 | Total | Phosphorus(Method: 365, Medium: Water, T/D: T) | 0.24 | mg/L | <Null> | mg/L | <Null> | <Null> | <Null> | <Null>
693150 | 1991 Fixed Station | UMC030-0004 | DI9223 | 1991-07-24 13:50 | Central Corn Belt Plains | 71200030305 | Little Calumet River | 456466.0035 | 4603030.763 | 16N | Phosphorus, Total | 365 | Total | Phosphorus(Method: 365, Medium: Water, T/D: T) | 0.72 | mg/L | <Null> | mg/L | <Null> | <Null> | <Null> | <Null>
693164 | 1991 Fixed Station | UMC030-0004 | DI9370 | 1991-08-14 15:30 | Central Corn Belt Plains | 71200030305 | Little Calumet River | 456466.0035 | 4603030.763 | 16N | Phosphorus, Total | 365 | Total | Phosphorus(Method: 365, Medium: Water, T/D: T) | 0.89 | mg/L | <Null> | mg/L | <Null> | <Null> | <Null> | <Null>
693189 | 1991 Fixed Station | UMC030-0004 | DI9470 | 1991-09-24 16:30 | Central Corn Belt Plains | 71200030305 | Little Calumet River | 456466.0035 | 4603030.763 | 16N | Phosphorus, Total | 365 | Total | Phosphorus(Method: 365, Medium: Water, T/D: T) | 0.88 | mg/L | <Null> | mg/L | <Null> | <Null> | <Null> | <Null>
693211 | 1991 Fixed Station | UMC030-0004 | DI9573 | 1991-10-22 09:00 | Central Corn Belt Plains | 71200030305 | Little Calumet River | 456466.0035 | 4603030.763 | 16N | Phosphorus, Total | 365 | Total | Phosphorus(Method: 365, Medium: Water, T/D: T) | 1.1 | mg/L | <Null> | mg/L | <Null> | <Null> | <Null> | <Null>
693230 | 1991 Fixed Station | UMC030-0004 | DI9661 | 1991-11-19 12:00 | Central Corn Belt Plains | 71200030305 | Little Calumet River | 456466.0035 | 4603030.763 | 16N | Phosphorus, Total | 365 | Total | Phosphorus(Method: 365, Medium: Water, T/D: T) | 0.29 | mg/L | <Null> | mg/L | <Null> | <Null> | <Null> | <Null>
693233 | 1991 Fixed Station | UMC030-0004 | DI9784 | 1991-12-18 08:30 | Central Corn Belt Plains | 71200030305 | Little Calumet River | 456466.0035 | 4603030.763 | 16N | Phosphorus, Total | 365 | Total | Phosphorus(Method: 365, Medium: Water, T/D: T) | 0.09 | mg/L | <Null> | mg/L | <Null> | <Null> | <Null> | <Null>
16378 | 1992 Fixed Station | UMC030-0004 | DI9886 | 1992-01-30 12:20 | Central Corn Belt Plains | 71200030305 | Little Calumet River | 456466.0035 | 4603030.7635 | 16N | Phosphorus, Total | 365 | Total | Phosphorus(Method: 365, Medium: Water, T/D: T) | 0.22 | mg/L | <Null> | mg/L | <Null> | <Null> | <Null> | <Null>
16379 | 1992 Fixed Station | UMC030-0004 | DI9994 | 1992-02-24 13:50 | Central Corn Belt Plains | 71200030305 | Little Calumet River | 456466.0035 | 4603030.7635 | 16N | Phosphorus, Total | 365 | Total | Phosphorus(Method: 365, Medium: Water, T/D: T) | 0.3 | mg/L | <Null> | mg/L | <Null> | <Null> | <Null> | <Null>
16375 | 1992 Fixed Station | UMC030-0004 | DI8176 | 1992-03-25 11:50 | Central Corn Belt Plains | 71200030305 | Little Calumet River | 456466.0035 | 4603030.7635 | 16N | Phosphorus, Total | 365 | Total | Phosphorus(Method: 365, Medium: Water, T/D: T) | 0.24 | mg/L | <Null> | mg/L | <Null> | <Null> | <Null> | <Null>
16368 | 1992 Fixed Station | UMC030-0004 | DI12049 | 1992-04-21 09:00 | Central Corn Belt Plains | 71200030305 | Little Calumet River | 456466.0035 | 4603030.7635 | 16N | Phosphorus, Total | 365 | Total | Phosphorus(Method: 365, Medium: Water, T/D: T) | 0.24 | mg/L | <Null> | mg/L | <Null> | <Null> | <Null> | <Null>
16369 | 1992 Fixed Station | UMC030-0004 | DI12290 | 1992-05-19 13:30 | Central Corn Belt Plains | 71200030305 | Little Calumet River | 456466.0035 | 4603030.7635 | 16N | Phosphorus, Total | 365 | Total | Phosphorus(Method: 365, Medium: Water, T/D: T) | 0.55 | mg/L | <Null> | mg/L | <Null> | <Null> | <Null> | <Null>
16376 | 1992 Fixed Station | UMC030-0004 | DI8279 | 1992-06-23 15:00 | Central Corn Belt Plains | 71200030305 | Little Calumet River | 456466.0035 | 4603030.7635 | 16N | Phosphorus, Total | 365 | Total | Phosphorus(Method: 365, Medium: Water, T/D: T) | 0.93 | mg/L | <Null> | mg/L | <Null> | <Null> | <Null> | <Null>
16377 | 1992 Fixed Station | UMC030-0004 | DI8382 | 1992-07-27 16:30 | Central Corn Belt Plains | 71200030305 | Little Calumet River | 456466.0035 | 4603030.7635 | 16N | Phosphorus, Total | 365 | Total | Phosphorus(Method: 365, Medium: Water, T/D: T) | 1.2 | mg/L | <Null> | mg/L | <Null> | <Null> | <Null> | <Null>
16370 | 1992 Fixed Station | UMC030-0004 | DI13110 | 1992-08-25 15:30 | Central Corn Belt Plains | 71200030305 | Little Calumet River | 456466.0035 | 4603030.7635 | 16N | Phosphorus, Total | 365 | Total | Phosphorus(Method: 365, Medium: Water, T/D: T) | 1.01 | mg/L | <Null> | mg/L | <Null> | <Null> | <Null> | <Null>
16371 | 1992 Fixed Station | UMC030-0004 | DI13213 | 1992-09-22 10:30 | Central Corn Belt Plains | 71200030305 | Little Calumet River | 456466.0035 | 4603030.7635 | 16N | Phosphorus, Total | 365 | Total | Phosphorus(Method: 365, Medium: Water, T/D: T) | 0.6 | mg/L | <Null> | mg/L | <Null> | <Null> | <Null> | <Null>
16372 | 1992 Fixed Station | UMC030-0004 | DI13398 | 1992-10-20 14:50 | Central Corn Belt Plains | 71200030305 | Little Calumet River | 456466.0035 | 4603030.7635 | 16N | Phosphorus, Total | 365 | Total | Phosphorus(Method: 365, Medium: Water, T/D: T) | 1.85 | mg/L | <Null> | mg/L | <Null> | <Null> | <Null> | <Null>
16373 | 1992 Fixed Station | UMC030-0004 | DI13500 | 1992-11-17 13:20 | Central Corn Belt Plains | 71200030305 | Little Calumet River | 456466.0035 | 4603030.7635 | 16N | Phosphorus, Total | 365 | Total | Phosphorus(Method: 365, Medium: Water, T/D: T) | 0.46 | mg/L | <Null> | mg/L | <Null> | <Null> | <Null> | <Null>
16374 | 1992 Fixed Station | UMC030-0004 | DI13761 | 1992-12-14 12:00 | Central Corn Belt Plains | 71200030305 | Little Calumet River | 456466.0035 | 4603030.7635 | 16N | Phosphorus, Total | 365 | Total | Phosphorus(Method: 365, Medium: Water, T/D: T) | 0.52 | mg/L | <Null> | mg/L | <Null> | <Null> | <Null> | <Null>
31313 | 1993 Fixed Station | UMC030-0004 | DI13888 | 1993-01-12 16:05 | Central Corn Belt Plains | 71200030305 | Little Calumet River | 456466.0035 | 4603030.7635 | 16N | Phosphorus, Total | 365 | Total | Phosphorus(Method: 365, Medium: Water, T/D: T) | 0.3 | mg/L | <Null> | mg/L | <Null> | <Null> | <Null> | <Null>
31314 | 1993 Fixed Station | UMC030-0004 | DI14075 | 1993-02-23 12:55 | Central Corn Belt Plains | 71200030305 | Little Calumet River | 456466.0035 | 4603030.7635 | 16N | Phosphorus, Total | 365 | Total | Phosphorus(Method: 365, Medium: Water, T/D: T) | 0.25 | mg/L | <Null> | mg/L | <Null> | <Null> | <Null> | <Null>
31315 | 1993 Fixed Station | UMC030-0004 | DI14200 | 1993-03-16 15:15 | Central Corn Belt Plains | 71200030305 | Little Calumet River | 456466.0035 | 4603030.7635 | 16N | Phosphorus, Total | 365 | Total | Phosphorus(Method: 365, Medium: Water, T/D: T) | 0.2 | mg/L | <Null> | mg/L | <Null> | <Null> | <Null> | <Null>
31316 | 1993 Fixed Station | UMC030-0004 | DI14375 | 1993-04-26 17:35 | Central Corn Belt Plains | 71200030305 | Little Calumet River | 456466.0035 | 4603030.7635 | 16N | Phosphorus, Total | 365 | Total | Phosphorus(Method: 365, Medium: Water, T/D: T) | 0.2 | mg/L | <Null> | mg/L | <Null> | <Null> | <Null> | <Null>
31317 | 1993 Fixed Station | UMC030-0004 | DI14506 | 1993-05-11 09:00 | Central Corn Belt Plains | 71200030305 | Little Calumet River | 456466.0035 | 4603030.7635 | 16N | Phosphorus, Total | 365 | Total | Phosphorus(Method: 365, Medium: Water, T/D: T) | 0.28 | mg/L | <Null> | mg/L | <Null> | <Null> | <Null> | <Null>
31318 | 1993 Fixed Station | UMC030-0004 | DI15138 | 1993-09-08 13:40 | Central Corn Belt Plains | 71200030305 | Little Calumet River | 456466.0035 | 4603030.7635 | 16N | Phosphorus, Total | 365 | Total | Phosphorus(Method: 365, Medium: Water, T/D: T) | 0.43 | mg/L | <Null> | mg/L | <Null> | <Null> | <Null> | <Null>
31319 | 1993 Fixed Station | UMC030-0004 | DI15627 | 1993-10-27 15:30 | Central Corn Belt Plains | 71200030305 | Little Calumet River | 456466.0035 | 4603030.7635 | 16N | Phosphorus, Total | 365 | Total | Phosphorus(Method: 365, Medium: Water, T/D: T) | 0.05 | mg/L | <Null> | mg/L | <Null> | <Null> | <Null> | <Null>
31320 | 1993 Fixed Station | UMC030-0004 | DI15772 | 1993-11-17 12:15 | Central Corn Belt Plains | 71200030305 | Little Calumet River | 456466.0035 | 4603030.7635 | 16N | Phosphorus, Total | 365 | Total | Phosphorus(Method: 365, Medium: Water, T/D: T) | 0.27 | mg/L | <Null> | mg/L | <Null> | <Null> | <Null> | <Null>
46425 | 1994 Fixed Station | UMC030-0004 | DI16157 | 1994-03-02 15:30 | Central Corn Belt Plains | 71200030305 | Little Calumet River | 456466.0035 | 4603030.7635 | 16N | Phosphorus, Total | 365 | Total | Phosphorus(Method: 365, Medium: Water, T/D: T) | 0.36 | mg/L | <Null> | mg/L | <Null> | <Null> | <Null> | <Null>
46426 | 1994 Fixed Station | UMC030-0004 | DI16271 | 1994-03-15 12:30 | Central Corn Belt Plains | 71200030305 | Little Calumet River | 456466.0035 | 4603030.7635 | 16N | Phosphorus, Total | 365 | Total | Phosphorus(Method: 365, Medium: Water, T/D: T) | 0.26 | mg/L | <Null> | mg/L | <Null> | <Null> | <Null> | <Null>
46427 | 1994 Fixed Station | UMC030-0004 | DI16438 | 1994-04-26 10:30 | Central Corn Belt Plains | 71200030305 | Little Calumet River | 456466.0035 | 4603030.7635 | 16N | Phosphorus, Total | 365 | Total | Phosphorus(Method: 365, Medium: Water, T/D: T) | 0.48 | mg/L | <Null> | mg/L | <Null> | <Null> | <Null> | <Null>
46428 | 1994 Fixed Station | UMC030-0004 | DI16591 | 1994-06-01 15:45 | Central Corn Belt Plains | 71200030305 | Little Calumet River | 456466.0035 | 4603030.7635 | 16N | Phosphorus, Total | 365 | Total | Phosphorus(Method: 365, Medium: Water, T/D: T) | 0.07 | mg/L | <Null> | mg/L | <Null> | <Null> | <Null> | <Null>
46429 | 1994 Fixed Station | UMC030-0004 | DI17107 | 1994-08-01 14:00 | Central Corn Belt Plains | 71200030305 | Little Calumet River | 456466.0035 | 4603030.7635 | 16N | Phosphorus, Total | 365 | Total | Phosphorus(Method: 365, Medium: Water, T/D: T) | 0.7 | mg/L | <Null> | mg/L | <Null> | <Null> | <Null> | <Null>
46430 | 1994 Fixed Station | UMC030-0004 | DI17575 | 1994-08-31 18:15 | Central Corn Belt Plains | 71200030305 | Little Calumet River | 456466.0035 | 4603030.7635 | 16N | Phosphorus, Total | 365 | Total | Phosphorus(Method: 365, Medium: Water, T/D: T) | 0.75 | mg/L | <Null> | mg/L | <Null> | <Null> | <Null> | <Null>
46431 | 1994 Fixed Station | UMC030-0004 | DI17851 | 1994-10-03 16:30 | Central Corn Belt Plains | 71200030305 | Little Calumet River | 456466.0035 | 4603030.7635 | 16N | Phosphorus, Total | 365 | Total | Phosphorus(Method: 365, Medium: Water, T/D: T) | 0.13 | mg/L | <Null> | mg/L | <Null> | <Null> | <Null> | <Null>
46432 | 1994 Fixed Station | UMC030-0004 | DI17927 | 1994-11-14 15:30 | Central Corn Belt Plains | 71200030305 | Little Calumet River | 456466.0035 | 4603030.7635 | 16N | Phosphorus, Total | 365 | Total | Phosphorus(Method: 365, Medium: Water, T/D: T) | 0.14 | mg/L | <Null> | mg/L | <Null> | <Null> | <Null> | <Null>
63737 | 1995 Fixed Station | UMC030-0004 | DI18354 | 1995-01-17 17:30 | Central Corn Belt Plains | 71200030305 | Little Calumet River | 456466.0035 | 4603030.7635 | 16N | Phosphorus, Total | 365 | Total | Phosphorus(Method: 365, Medium: Water, T/D: T) | 0.25 | mg/L | <Null> | mg/L | <Null> | <Null> | <Null> | <Null>
63738 | 1995 Fixed Station | UMC030-0004 | DI18601 | 1995-03-07 14:40 | Central Corn Belt Plains | 71200030305 | Little Calumet River | 456466.0035 | 4603030.7635 | 16N | Phosphorus, Total | 365 | Total | Phosphorus(Method: 365, Medium: Water, T/D: T) | 0.3 | mg/L | <Null> | mg/L | <Null> | <Null> | <Null> | <Null>
63739 | 1995 Fixed Station | UMC030-0004 | DI18723 | 1995-04-26 13:00 | Central Corn Belt Plains | 71200030305 | Little Calumet River | 456466.0035 | 4603030.7635 | 16N | Phosphorus, Total | 365 | Total | Phosphorus(Method: 365, Medium: Water, T/D: T) | 0.33 | mg/L | <Null> | mg/L | <Null> | <Null> | <Null> | <Null>
63740 | 1995 Fixed Station | UMC030-0004 | DI18954 | 1995-05-18 13:10 | Central Corn Belt Plains | 71200030305 | Little Calumet River | 456466.0035 | 4603030.7635 | 16N | Phosphorus, Total | 365 | Total | Phosphorus(Method: 365, Medium: Water, T/D: T) | 0.3 | mg/L | <Null> | mg/L | <Null> | <Null> | <Null> | <Null>
63741 | 1995 Fixed Station | UMC030-0004 | DI19271 | 1995-06-15 11:30 | Central Corn Belt Plains | 71200030305 | Little Calumet River | 456466.0035 | 4603030.7635 | 16N | Phosphorus, Total | 365 | Total | Phosphorus(Method: 365, Medium: Water, T/D: T) | 0.51 | mg/L | <Null> | mg/L | <Null> | <Null> | <Null> | <Null>
63742 | 1995 Fixed Station | UMC030-0004 | DI19378 | 1995-07-26 15:35 | Central Corn Belt Plains | 71200030305 | Little Calumet River | 456466.0035 | 4603030.7635 | 16N | Phosphorus, Total | 365 | Total | Phosphorus(Method: 365, Medium: Water, T/D: T) | 0.5 | mg/L | <Null> | mg/L | <Null> | <Null> | <Null> | <Null>
63743 | 1995 Fixed Station | UMC030-0004 | DI19782 | 1995-08-29 12:00 | Central Corn Belt Plains | 71200030305 | Little Calumet River | 456466.0035 | 4603030.7635 | 16N | Phosphorus, Total | 365 | Total | Phosphorus(Method: 365, Medium: Water, T/D: T) | 0.57 | mg/L | <Null> | mg/L | <Null> | <Null> | <Null> | <Null>
63744 | 1995 Fixed Station | UMC030-0004 | DI20186 | 1995-09-26 16:45 | Central Corn Belt Plains | 71200030305 | Little Calumet River | 456466.0035 | 4603030.7635 | 16N | Phosphorus, Total | 365 | Total | Phosphorus(Method: 365, Medium: Water, T/D: T) | 1.22 | mg/L | <Null> | mg/L | <Null> | <Null> | <Null> | <Null>
63745 | 1995 Fixed Station | UMC030-0004 | DI20290 | 1995-10-24 16:20 | Central Corn Belt Plains | 71200030305 | Little Calumet River | 456466.0035 | 4603030.7635 | 16N | Phosphorus, Total | 365 | Total | Phosphorus(Method: 365, Medium: Water, T/D: T) | 0.89 | mg/L | <Null> | mg/L | <Null> | <Null> | <Null> | <Null>
63746 | 1995 Fixed Station | UMC030-0004 | DI20494 | 1995-11-14 13:00 | Central Corn Belt Plains | 71200030305 | Little Calumet River | 456466.0035 | 4603030.7635 | 16N | Phosphorus, Total | 365 | Total | Phosphorus(Method: 365, Medium: Water, T/D: T) | 0.34 | mg/L | <Null> | mg/L | <Null> | <Null> | <Null> | <Null>
63747 | 1995 Fixed Station | UMC030-0004 | DI20597 | 1995-12-20 16:50 | Central Corn Belt Plains | 71200030305 | Little Calumet River | 456466.0035 | 4603030.7635 | 16N | Phosphorus, Total | 365 | Total | Phosphorus(Method: 365, Medium: Water, T/D: T) | 0.61 | mg/L | <Null> | mg/L | <Null> | <Null> | <Null> | <Null>
83124 | 1996 Fixed Station | UMC030-0004 | DI20702 | 1996-01-22 17:50 | Central Corn Belt Plains | 71200030305 | Little Calumet River | 456466.0035 | 4603030.7635 | 16N | Phosphorus, Total | 365 | Total | Phosphorus(Method: 365, Medium: Water, T/D: T) | 0.31 | mg/L | <Null> | mg/L | <Null> | <Null> | <Null> | <Null>
83125 | 1996 Fixed Station | UMC030-0004 | DI20806 | 1996-02-27 17:00 | Central Corn Belt Plains | 71200030305 | Little Calumet River | 456466.0035 | 4603030.7635 | 16N | Phosphorus, Total | 365 | Total | Phosphorus(Method: 365, Medium: Water, T/D: T) | 0.52 | mg/L | <Null> | mg/L | <Null> | <Null> | <Null> | <Null>
83126 | 1996 Fixed Station | UMC030-0004 | DI21110 | 1996-03-25 16:50 | Central Corn Belt Plains | 71200030305 | Little Calumet River | 456466.0035 | 4603030.7635 | 16N | Phosphorus, Total | 365 | Total | Phosphorus(Method: 365, Medium: Water, T/D: T) | 0.32 | mg/L | <Null> | mg/L | <Null> | <Null> | <Null> | <Null>
83127 | 1996 Fixed Station | UMC030-0004 | DI21214 | 1996-04-23 16:25 | Central Corn Belt Plains | 71200030305 | Little Calumet River | 456466.0035 | 4603030.7635 | 16N | Phosphorus, Total | 365 | Total | Phosphorus(Method: 365, Medium: Water, T/D: T) | 0.3 | mg/L | <Null> | mg/L | <Null> | <Null> | <Null> | <Null>
83128 | 1996 Fixed Station | UMC030-0004 | DI21519 | 1996-05-21 16:00 | Central Corn Belt Plains | 71200030305 | Little Calumet River | 456466.0035 | 4603030.7635 | 16N | Phosphorus, Total | 365 | Total | Phosphorus(Method: 365, Medium: Water, T/D: T) | 0.33 | mg/L | <Null> | mg/L | <Null> | <Null> | <Null> | <Null>
83129 | 1996 Fixed Station | UMC030-0004 | DI21623 | 1996-06-18 16:00 | Central Corn Belt Plains | 71200030305 | Little Calumet River | 456466.0035 | 4603030.7635 | 16N | Phosphorus, Total | 365 | Total | Phosphorus(Method: 365, Medium: Water, T/D: T) | 0.35 | mg/L | <Null> | mg/L | <Null> | <Null> | <Null> | <Null>
83130 | 1996 Fixed Station | UMC030-0004 | DI21972 | 1996-07-17 09:00 | Central Corn Belt Plains | 71200030305 | Little Calumet River | 456466.0035 | 4603030.7635 | 16N | Phosphorus, Total | 365 | Total | Phosphorus(Method: 365, Medium: Water, T/D: T) | 0.57 | mg/L | <Null> | mg/L | <Null> | <Null> | <Null> | <Null>
83131 | 1996 Fixed Station | UMC030-0004 | DI22095 | 1996-08-20 16:25 | Central Corn Belt Plains | 71200030305 | Little Calumet River | 456466.0035 | 4603030.7635 | 16N | Phosphorus, Total | 365 | Total | Phosphorus(Method: 365, Medium: Water, T/D: T) | 0.54 | mg/L | <Null> | mg/L | <Null> | <Null> | <Null> | <Null>
83132 | 1996 Fixed Station | UMC030-0004 | DI22542 | 1996-09-17 16:30 | Central Corn Belt Plains | 71200030305 | Little Calumet River | 456466.0035 | 4603030.7635 | 16N | Phosphorus, Total | 365 | Total | Phosphorus(Method: 365, Medium: Water, T/D: T) | 1.28 | mg/L | <Null> | mg/L | <Null> | <Null> | <Null> | <Null>
83133 | 1996 Fixed Station | UMC030-0004 | DI22750 | 1996-10-22 16:30 | Central Corn Belt Plains | 71200030305 | Little Calumet River | 456466.0035 | 4603030.7635 | 16N | Phosphorus, Total | 365 | Total | Phosphorus(Method: 365, Medium: Water, T/D: T) | 0.72 | mg/L | <Null> | mg/L | <Null> | <Null> | <Null> | <Null>
83134 | 1996 Fixed Station | UMC030-0004 | DI22854 | 1996-11-12 17:25 | Central Corn Belt Plains | 71200030305 | Little Calumet River | 456466.0035 | 4603030.7635 | 16N | Phosphorus, Total | 365 | Total | Phosphorus(Method: 365, Medium: Water, T/D: T) | 0.53 | mg/L | <Null> | mg/L | <Null> | <Null> | <Null> | <Null>
83135 | 1996 Fixed Station | UMC030-0004 | DI22962 | 1996-12-10 17:15 | Central Corn Belt Plains | 71200030305 | Little Calumet River | 456466.0035 | 4603030.7635 | 16N | Phosphorus, Total | 365 | Total | Phosphorus(Method: 365, Medium: Water, T/D: T) | 0.49 | mg/L | <Null> | mg/L | <Null> | <Null> | <Null> | <Null>
105107 | 1997 Fixed Station | UMC030-0004 | DI23074 | 1997-02-04 17:20 | Central Corn Belt Plains | 71200030305 | Little Calumet River | 456466.0035 | 4603030.7635 | 16N | Phosphorus, Total | 365 | Total | Phosphorus(Method: 365, Medium: Water, T/D: T) | 0.32 | mg/L | <Null> | mg/L | <Null> | <Null> | <Null> | <Null>
105108 | 1997 Fixed Station | UMC030-0004 | DI23178 | 1997-02-25 17:15 | Central Corn Belt Plains | 71200030305 | Little Calumet River | 456466.0035 | 4603030.7635 | 16N | Phosphorus, Total | 365 | Total | Phosphorus(Method: 365, Medium: Water, T/D: T) | 0.2 | mg/L | <Null> | mg/L | <Null> | <Null> | <Null> | <Null>
105109 | 1997 Fixed Station | UMC030-0004 | DI23288 | 1997-04-01 17:20 | Central Corn Belt Plains | 71200030305 | Little Calumet River | 456466.0035 | 4603030.7635 | 16N | Phosphorus, Total | 365 | Total | Phosphorus(Method: 365, Medium: Water, T/D: T) | 0.28 | mg/L | <Null> | mg/L | <Null> | <Null> | <Null> | <Null>
105110 | 1997 Fixed Station | UMC030-0004 | DI23395 | 1997-04-29 16:20 | Central Corn Belt Plains | 71200030305 | Little Calumet River | 456466.0035 | 4603030.7635 | 16N | Phosphorus, Total | 365 | Total | Phosphorus(Method: 365, Medium: Water, T/D: T) | 0.43 | mg/L | <Null> | mg/L | <Null> | <Null> | <Null> | <Null>
105111 | 1997 Fixed Station | UMC030-0004 | DI23509 | 1997-05-27 15:45 | Central Corn Belt Plains | 71200030305 | Little Calumet River | 456466.0035 | 4603030.7635 | 16N | Phosphorus, Total | 365 | Total | Phosphorus(Method: 365, Medium: Water, T/D: T) | 0.36 | mg/L | <Null> | mg/L | <Null> | <Null> | <Null> | <Null>
105112 | 1997 Fixed Station | UMC030-0004 | DI23624 | 1997-06-17 15:40 | Central Corn Belt Plains | 71200030305 | Little Calumet River | 456466.0035 | 4603030.7635 | 16N | Phosphorus, Total | 365 | Total | Phosphorus(Method: 365, Medium: Water, T/D: T) | 0.52 | mg/L | <Null> | mg/L | <Null> | <Null> | <Null> | <Null>
105113 | 1997 Fixed Station | UMC030-0004 | DI23738 | 1997-07-22 13:40 | Central Corn Belt Plains | 71200030305 | Little Calumet River | 456466.0035 | 4603030.7635 | 16N | Phosphorus, Total | 365 | Total | Phosphorus(Method: 365, Medium: Water, T/D: T) | 0.41 | mg/L | <Null> | mg/L | <Null> | <Null> | <Null> | <Null>
105114 | 1997 Fixed Station | UMC030-0004 | DI23844 | 1997-08-18 15:55 | Central Corn Belt Plains | 71200030305 | Little Calumet River | 456466.0035 | 4603030.7635 | 16N | Phosphorus, Total | 365 | Total | Phosphorus(Method: 365, Medium: Water, T/D: T) | 0.41 | mg/L | <Null> | mg/L | <Null> | <Null> | <Null> | <Null>
105115 | 1997 Fixed Station | UMC030-0004 | DI23976 | 1997-09-23 16:15 | Central Corn Belt Plains | 71200030305 | Little Calumet River | 456466.0035 | 4603030.7635 | 16N | Phosphorus, Total | 365 | Total | Phosphorus(Method: 365, Medium: Water, T/D: T) | 0.76 | mg/L | <Null> | mg/L | <Null> | <Null> | <Null> | <Null>
105116 | 1997 Fixed Station | UMC030-0004 | DI24211 | 1997-10-20 16:15 | Central Corn Belt Plains | 71200030305 | Little Calumet River | 456466.0035 | 4603030.7635 | 16N | Phosphorus, Total | 365 | Total | Phosphorus(Method: 365, Medium: Water, T/D: T) | 1.16 | mg/L | <Null> | mg/L | <Null> | <Null> | <Null> | <Null>
105117 | 1997 Fixed Station | UMC030-0004 | DI24375 | 1997-11-17 15:50 | Central Corn Belt Plains | 71200030305 | Little Calumet River | 456466.0035 | 4603030.7635 | 16N | Phosphorus, Total | 365 | Total | Phosphorus(Method: 365, Medium: Water, T/D: T) | 0.78 | mg/L | <Null> | mg/L | <Null> | <Null> | <Null> | <Null>
105118 | 1997 Fixed Station | UMC030-0004 | DI24561 | 1997-12-08 15:50 | Central Corn Belt Plains | 71200030305 | Little Calumet River | 456466.0035 | 4603030.7635 | 16N | Phosphorus, Total | 365 | Total | Phosphorus(Method: 365, Medium: Water, T/D: T) | 0.6 | mg/L | <Null> | mg/L | <Null> | <Null> | <Null> | <Null>
125666 | 1998 Fixed Station | UMC030-0004 | DI24673 | 1998-02-03 16:00 | Central Corn Belt Plains | 71200030305 | Little Calumet River | 456466.0035 | 4603030.7635 | 16N | Phosphorus, Total | 365 | Total | Phosphorus(Method: 365, Medium: Water, T/D: T) | 0.36 | mg/L | <Null> | mg/L | <Null> | <Null> | <Null> | <Null>
125667 | 1998 Fixed Station | UMC030-0004 | DI24805 | 1998-03-03 16:15 | Central Corn Belt Plains | 71200030305 | Little Calumet River | 456466.0035 | 4603030.7635 | 16N | Phosphorus, Total | 365 | Total | Phosphorus(Method: 365, Medium: Water, T/D: T) | 0.39 | mg/L | <Null> | mg/L | <Null> | <Null> | <Null> | <Null>
125668 | 1998 Fixed Station | UMC030-0004 | DI24940 | 1998-03-31 16:15 | Central Corn Belt Plains | 71200030305 | Little Calumet River | 456466.0035 | 4603030.7635 | 16N | Phosphorus, Total | 365 | Total | Phosphorus(Method: 365, Medium: Water, T/D: T) | 0.26 | mg/L | <Null> | mg/L | <Null> | <Null> | <Null> | <Null>
125669 | 1998 Fixed Station | UMC030-0004 | DI25099 | 1998-04-27 15:40 | Central Corn Belt Plains | 71200030305 | Little Calumet River | 456466.0035 | 4603030.7635 | 16N | Phosphorus, Total | 365 | Total | Phosphorus(Method: 365, Medium: Water, T/D: T) | 0.35 | mg/L | <Null> | mg/L | <Null> | <Null> | <Null> | <Null>
125670 | 1998 Fixed Station | UMC030-0004 | DI25254 | 1998-06-02 16:00 | Central Corn Belt Plains | 71200030305 | Little Calumet River | 456466.0035 | 4603030.7635 | 16N | Phosphorus, Total | 365 | Total | Phosphorus(Method: 365, Medium: Water, T/D: T) | 0.41 | mg/L | <Null> | mg/L | <Null> | <Null> | <Null> | <Null>
125671 | 1998 Fixed Station | UMC030-0004 | DI25432 | 1998-06-29 16:00 | Central Corn Belt Plains | 71200030305 | Little Calumet River | 456466.0035 | 4603030.7635 | 16N | Phosphorus, Total | 365 | Total | Phosphorus(Method: 365, Medium: Water, T/D: T) | 0.53 | mg/L | <Null> | mg/L | <Null> | <Null> | <Null> | <Null>
125672 | 1998 Fixed Station | UMC030-0004 | DI25594 | 1998-07-27 16:00 | Central Corn Belt Plains | 71200030305 | Little Calumet River | 456466.0035 | 4603030.7635 | 16N | Phosphorus, Total | 365 | Total | Phosphorus(Method: 365, Medium: Water, T/D: T) | 0.67 | mg/L | <Null> | mg/L | <Null> | <Null> | <Null> | <Null>
125673 | 1998 Fixed Station | UMC030-0004 | DI25825 | 1998-08-31 15:45 | Central Corn Belt Plains | 71200030305 | Little Calumet River | 456466.0035 | 4603030.7635 | 16N | Phosphorus, Total | 365 | Total | Phosphorus(Method: 365, Medium: Water, T/D: T) | 0.79 | mg/L | <Null> | mg/L | <Null> | <Null> | <Null> | <Null>
125675 | 1998 Fixed Station | UMC030-0004 | DI26100 | 1998-09-28 15:30 | Central Corn Belt Plains | 71200030305 | Little Calumet River | 456466.0035 | 4603030.7635 | 16N | Phosphorus, Total | 365 | Total | Phosphorus(Method: 365, Medium: Water, T/D: T) | 1.21 | mg/L | <Null> | mg/L | <Null> | <Null> | <Null> | <Null>
125674 | 1998 Fixed Station | UMC030-0004 | DI25980 | 1998-10-26 16:40 | Central Corn Belt Plains | 71200030305 | Little Calumet River | 456466.0035 | 4603030.7635 | 16N | Phosphorus, Total | 365 | Total | Phosphorus(Method: 365, Medium: Water, T/D: T) | 1.31 | mg/L | <Null> | mg/L | <Null> | <Null> | <Null> | <Null>
125676 | 1998 Fixed Station | UMC030-0004 | DI26295 | 1998-11-16 16:50 | Central Corn Belt Plains | 71200030305 | Little Calumet River | 456466.0035 | 4603030.7635 | 16N | Phosphorus, Total | 365 | Total | Phosphorus(Method: 365, Medium: Water, T/D: T) | 0.64 | mg/L | <Null> | mg/L | <Null> | <Null> | <Null> | <Null>
125677 | 1998 Fixed Station | UMC030-0004 | DI26518 | 1998-12-14 16:20 | Central Corn Belt Plains | 71200030305 | Little Calumet River | 456466.0035 | 4603030.7635 | 16N | Phosphorus, Total | 365 | Total | Phosphorus(Method: 365, Medium: Water, T/D: T) | 0.62 | mg/L | <Null> | mg/L | <Null> | <Null> | <Null> | <Null>
147366 | 1999 Fixed Station | UMC030-0004 | DI26631 | 1999-01-25 16:10 | Central Corn Belt Plains | 71200030305 | Little Calumet River | 456466.0035 | 4603030.7635 | 16N | Phosphorus, Total | 365 | Total | Phosphorus(Method: 365, Medium: Water, T/D: T) | 0.3 | mg/L | <Null> | mg/L | <Null> | <Null> | <Null> | <Null>
147367 | 1999 Fixed Station | UMC030-0004 | DI26801 | 1999-02-22 16:30 | Central Corn Belt Plains | 71200030305 | Little Calumet River | 456466.0035 | 4603030.7635 | 16N | Phosphorus, Total | 365 | Total | Phosphorus(Method: 365, Medium: Water, T/D: T) | 0.59 | mg/L | <Null> | mg/L | <Null> | <Null> | <Null> | <Null>
147368 | 1999 Fixed Station | UMC030-0004 | DI26957 | 1999-03-23 16:45 | Central Corn Belt Plains | 71200030305 | Little Calumet River | 456466.0035 | 4603030.7635 | 16N | Phosphorus, Total | 365 | Total | Phosphorus(Method: 365, Medium: Water, T/D: T) | 0.37 | mg/L | <Null> | mg/L | <Null> | <Null> | <Null> | <Null>
147369 | 1999 Fixed Station | UMC030-0004 | DI27096 | 1999-04-28 08:40 | Central Corn Belt Plains | 71200030305 | Little Calumet River | 456466.0035 | 4603030.7635 | 16N | Phosphorus, Total | 365 | Total | Phosphorus(Method: 365, Medium: Water, T/D: T) | 0.35 | mg/L | <Null> | mg/L | <Null> | <Null> | <Null> | <Null>
147370 | 1999 Fixed Station | UMC030-0004 | DI27286 | 1999-05-25 10:40 | Central Corn Belt Plains | 71200030305 | Little Calumet River | 456466.0035 | 4603030.7635 | 16N | Phosphorus, Total | 365 | Total | Phosphorus(Method: 365, Medium: Water, T/D: T) | 0.56 | mg/L | <Null> | mg/L | <Null> | <Null> | <Null> | <Null>
147371 | 1999 Fixed Station | UMC030-0004 | DI27484 | 1999-06-22 17:00 | Central Corn Belt Plains | 71200030305 | Little Calumet River | 456466.0035 | 4603030.7635 | 16N | Phosphorus, Total | 365 | Total | Phosphorus(Method: 365, Medium: Water, T/D: T) | 0.54 | mg/L | <Null> | mg/L | <Null> | <Null> | <Null> | <Null>
147372 | 1999 Fixed Station | UMC030-0004 | DI27665 | 1999-07-27 13:25 | Central Corn Belt Plains | 71200030305 | Little Calumet River | 456466.0035 | 4603030.7635 | 16N | Phosphorus, Total | 365 | Total | Phosphorus(Method: 365, Medium: Water, T/D: T) | 0.88 | mg/L | <Null> | mg/L | <Null> | <Null> | <Null> | <Null>
147373 | 1999 Fixed Station | UMC030-0004 | DI27872 | 1999-08-26 07:30 | Central Corn Belt Plains | 71200030305 | Little Calumet River | 456466.0035 | 4603030.7635 | 16N | Phosphorus, Total | 365 | Total | Phosphorus(Method: 365, Medium: Water, T/D: T) | 0.59 | mg/L | <Null> | mg/L | <Null> | <Null> | <Null> | <Null>
147374 | 1999 Fixed Station | UMC030-0004 | DI28078 | 1999-09-28 18:50 | Central Corn Belt Plains | 71200030305 | Little Calumet River | 456466.0035 | 4603030.7635 | 16N | Phosphorus, Total | 365 | Total | Phosphorus(Method: 365, Medium: Water, T/D: T) | 0.63 | mg/L | <Null> | mg/L | <Null> | <Null> | <Null> | <Null>
147375 | 1999 Fixed Station | UMC030-0004 | DI28290 | 1999-10-27 18:10 | Central Corn Belt Plains | 71200030305 | Little Calumet River | 456466.0035 | 4603030.7635 | 16N | Phosphorus, Total | 365 | Total | Phosphorus(Method: 365, Medium: Water, T/D: T) | 1.57 | mg/L | <Null> | mg/L | <Null> | <Null> | <Null> | <Null>
147376 | 1999 Fixed Station | UMC030-0004 | DI28478 | 1999-11-23 08:30 | Central Corn Belt Plains | 71200030305 | Little Calumet River | 456466.0035 | 4603030.7635 | 16N | Phosphorus, Total | 365 | Total | Phosphorus(Method: 365, Medium: Water, T/D: T) | 1.76 | mg/L | <Null> | mg/L | <Null> | <Null> | <Null> | <Null>
147377 | 1999 Fixed Station | UMC030-0004 | DI28671 | 1999-12-14 12:40 | Central Corn Belt Plains | 71200030305 | Little Calumet River | 456466.0035 | 4603030.7635 | 16N | Phosphorus, Total | 365 | Total | Phosphorus(Method: 365, Medium: Water, T/D: T) | 0.87 | mg/L | <Null> | mg/L | <Null> | <Null> | <Null> | <Null>
638342 | 2000 Fixed Station | UMC030-0004 | DI29071 | 2000-02-28 12:00 | Central Corn Belt Plains | 71200030305 | Little Calumet River | 456466 | 4603030.76 | 16N | Phosphorus, Total | 365.1 | Total | Phosphorus(Method: 365.1, Medium: Water, T/D: T) | 0.49 | mg/L | 0.03 | mg/L | <Null> | <Null> | <Null> | <Null>
638343 | 2000 Fixed Station | UMC030-0004 | DI29258 | 2000-03-28 15:00 | Central Corn Belt Plains | 71200030305 | Little Calumet River | 456466 | 4603030.76 | 16N | Phosphorus, Total | 365.1 | Total | Phosphorus(Method: 365.1, Medium: Water, T/D: T) | 0.54 | mg/L | 0.03 | mg/L | <Null> | <Null> | <Null> | <Null>
638344 | 2000 Fixed Station | UMC030-0004 | DI29476 | 2000-04-26 15:20 | Central Corn Belt Plains | 71200030305 | Little Calumet River | 456466 | 4603030.76 | 16N | Phosphorus, Total | 365.1 | Total | Phosphorus(Method: 365.1, Medium: Water, T/D: T) | 0.45 | mg/L | 0.03 | mg/L | <Null> | <Null> | <Null> | <Null>
638345 | 2000 Fixed Station | UMC030-0004 | DI29646 | 2000-05-30 14:30 | Central Corn Belt Plains | 71200030305 | Little Calumet River | 456466 | 4603030.76 | 16N | Phosphorus, Total | 365.1 | Total | Phosphorus(Method: 365.1, Medium: Water, T/D: T) | 0.5 | mg/L | 0.03 | mg/L | <Null> | <Null> | <Null> | <Null>
638346 | 2000 Fixed Station | UMC030-0004 | DI29833 | 2000-06-26 13:45 | Central Corn Belt Plains | 71200030305 | Little Calumet River | 456466 | 4603030.76 | 16N | Phosphorus, Total | 365.1 | Total | Phosphorus(Method: 365.1, Medium: Water, T/D: T) | 0.27 | mg/L | 0.03 | mg/L | <Null> | <Null> | <Null> | <Null>
638347 | 2000 Fixed Station | UMC030-0004 | DI30030 | 2000-07-25 08:30 | Central Corn Belt Plains | 71200030305 | Little Calumet River | 456466 | 4603030.76 | 16N | Phosphorus, Total | 365.1 | Total | Phosphorus(Method: 365.1, Medium: Water, T/D: T) | 0.93 | mg/L | 0.03 | mg/L | HJ | <Null> | <Null> | <Null>
638348 | 2000 Fixed Station | UMC030-0004 | DI30217 | 2000-08-30 15:20 | Central Corn Belt Plains | 71200030305 | Little Calumet River | 456466 | 4603030.76 | 16N | Phosphorus, Total | 365.1 | Total | Phosphorus(Method: 365.1, Medium: Water, T/D: T) | 0.77 | mg/L | 0.03 | mg/L | <Null> | <Null> | <Null> | <Null>
638349 | 2000 Fixed Station | UMC030-0004 | DI30406 | 2000-09-27 10:00 | Central Corn Belt Plains | 71200030305 | Little Calumet River | 456466 | 4603030.76 | 16N | Phosphorus, Total | 365.1 | Total | Phosphorus(Method: 365.1, Medium: Water, T/D: T) | 0.79 | mg/L | 0.03 | mg/L | <Null> | <Null> | <Null> | <Null>
638350 | 2000 Fixed Station | UMC030-0004 | DI30611 | 2000-10-31 14:50 | Central Corn Belt Plains | 71200030305 | Little Calumet River | 456466 | 4603030.76 | 16N | Phosphorus, Total | 365.1 | Total | Phosphorus(Method: 365.1, Medium: Water, T/D: T) | 0.85 | mg/L | 0.03 | mg/L | <Null> | <Null> | <Null> | <Null>
638351 | 2000 Fixed Station | UMC030-0004 | DI30799 | 2000-11-28 10:10 | Central Corn Belt Plains | 71200030305 | Little Calumet River | 456466 | 4603030.76 | 16N | Phosphorus, Total | 365.1 | Total | Phosphorus(Method: 365.1, Medium: Water, T/D: T) | 0.52 | mg/L | 0.03 | mg/L | <Null> | <Null> | <Null> | <Null>
593796 | 2001 Fixed Station | UMC030-0004 | DI31177 | 2001-01-30 09:30 | Central Corn Belt Plains | 71200030305 | Little Calumet River | 456466 | 4603030.76 | 16N | Phosphorus, Total | 365.1 | Total | Phosphorus(Method: 365.1, Medium: Water, T/D: T) | 0.54 | mg/L | 0.03 | mg/L | <Null> | <Null> | <Null> | <Null>
593797 | 2001 Fixed Station | UMC030-0004 | DI31372 | 2001-02-26 18:30 | Central Corn Belt Plains | 71200030305 | Little Calumet River | 456466 | 4603030.76 | 16N | Phosphorus, Total | 365.1 | Total | Phosphorus(Method: 365.1, Medium: Water, T/D: T) | 0.4 | mg/L | 0.03 | mg/L | <Null> | <Null> | <Null> | <Null>
593798 | 2001 Fixed Station | UMC030-0004 | DI31566 | 2001-03-20 16:00 | Central Corn Belt Plains | 71200030305 | Little Calumet River | 456466 | 4603030.76 | 16N | Phosphorus, Total | 365.1 | Total | Phosphorus(Method: 365.1, Medium: Water, T/D: T) | 0.28 | mg/L | 0.03 | mg/L | <Null> | <Null> | <Null> | <Null>
593799 | 2001 Fixed Station | UMC030-0004 | DI31765 | 2001-04-18 12:10 | Central Corn Belt Plains | 71200030305 | Little Calumet River | 456466 | 4603030.76 | 16N | Phosphorus, Total | 365.1 | Total | Phosphorus(Method: 365.1, Medium: Water, T/D: T) | 0.34 | mg/L | 0.03 | mg/L | <Null> | <Null> | <Null> | <Null>
593800 | 2001 Fixed Station | UMC030-0004 | DI31971 | 2001-05-29 18:40 | Central Corn Belt Plains | 71200030305 | Little Calumet River | 456466 | 4603030.76 | 16N | Phosphorus, Total | 365.1 | Total | Phosphorus(Method: 365.1, Medium: Water, T/D: T) | 0.46 | mg/L | 0.03 | mg/L | <Null> | <Null> | <Null> | <Null>
593801 | 2001 Fixed Station | UMC030-0004 | DI32172 | 2001-06-25 16:42 | Central Corn Belt Plains | 71200030305 | Little Calumet River | 456466 | 4603030.76 | 16N | Phosphorus, Total | 365.1 | Total | Phosphorus(Method: 365.1, Medium: Water, T/D: T) | 0.51 | mg/L | 0.03 | mg/L | <Null> | <Null> | <Null> | <Null>
593802 | 2001 Fixed Station | UMC030-0004 | DI32365 | 2001-07-23 11:56 | Central Corn Belt Plains | 71200030305 | Little Calumet River | 456466 | 4603030.76 | 16N | Phosphorus, Total | 365.1 | Total | Phosphorus(Method: 365.1, Medium: Water, T/D: T) | 0.56 | mg/L | 0.03 | mg/L | <Null> | <Null> | <Null> | <Null>
593803 | 2001 Fixed Station | UMC030-0004 | DI32583 | 2001-08-22 13:30 | Central Corn Belt Plains | 71200030305 | Little Calumet River | 456466 | 4603030.76 | 16N | Phosphorus, Total | 365.1 | Total | Phosphorus(Method: 365.1, Medium: Water, T/D: T) | 0.59 | mg/L | 0.03 | mg/L | <Null> | <Null> | <Null> | <Null>
593804 | 2001 Fixed Station | UMC030-0004 | DI32776 | 2001-09-24 16:30 | Central Corn Belt Plains | 71200030305 | Little Calumet River | 456466 | 4603030.76 | 16N | Phosphorus, Total | 365.1 | Total | Phosphorus(Method: 365.1, Medium: Water, T/D: T) | 0.6 | mg/L | 0.03 | mg/L | <Null> | <Null> | <Null> | <Null>
593805 | 2001 Fixed Station | UMC030-0004 | DI32969 | 2001-10-16 16:40 | Central Corn Belt Plains | 71200030305 | Little Calumet River | 456466 | 4603030.76 | 16N | Phosphorus, Total | 365.1 | Total | Phosphorus(Method: 365.1, Medium: Water, T/D: T) | 0.34 | mg/L | 0.03 | mg/L | <Null> | <Null> | <Null> | <Null>
593806 | 2001 Fixed Station | UMC030-0004 | DI33161 | 2001-11-26 14:00 | Central Corn Belt Plains | 71200030305 | Little Calumet River | 456466 | 4603030.76 | 16N | Phosphorus, Total | 365.1 | Total | Phosphorus(Method: 365.1, Medium: Water, T/D: T) | 0.47 | mg/L | 0.03 | mg/L | <Null> | <Null> | <Null> | <Null>
593807 | 2001 Fixed Station | UMC030-0004 | DI33357 | 2001-12-17 15:45 | Central Corn Belt Plains | 71200030305 | Little Calumet River | 456466 | 4603030.76 | 16N | Phosphorus, Total | 365.1 | Total | Phosphorus(Method: 365.1, Medium: Water, T/D: T) | 0.33 | mg/L | 0.03 | mg/L | <Null> | <Null> | <Null> | <Null>
546119 | 2002 Fixed Station | UMC030-0004 | DI33506 | 2002-01-23 17:15 | Central Corn Belt Plains | 71200030305 | Little Calumet River | 456466 | 4603030.76 | 16N | Phosphorus, Total | 365.1 | Total | Phosphorus(Method: 365.1, Medium: Water, T/D: T) | 0.53 | mg/L | 0.03 | mg/L | <Null> | <Null> | <Null> | <Null>
546120 | 2002 Fixed Station | UMC030-0004 | DI33717 | 2002-02-25 19:00 | Central Corn Belt Plains | 71200030305 | Little Calumet River | 456466 | 4603030.76 | 16N | Phosphorus, Total | 365.1 | Total | Phosphorus(Method: 365.1, Medium: Water, T/D: T) | 0.27 | mg/L | 0.03 | mg/L | <Null> | <Null> | <Null> | <Null>
546109 | 2002 Fixed Station | UMC030-0004 | AA09683 | 2002-03-27 17:50 | Central Corn Belt Plains | 71200030305 | Little Calumet River | 456466 | 4603030.76 | 16N | Phosphorus, Total | 365.1 | Total | Phosphorus(Method: 365.1, Medium: Water, T/D: T) | 0.41 | mg/L | 0.03 | mg/L | <Null> | <Null> | <Null> | <Null>
546110 | 2002 Fixed Station | UMC030-0004 | AA10067 | 2002-04-22 19:20 | Central Corn Belt Plains | 71200030305 | Little Calumet River | 456466 | 4603030.76 | 16N | Phosphorus, Total | 365.1 | Total | Phosphorus(Method: 365.1, Medium: Water, T/D: T) | 0.25 | mg/L | 0.03 | mg/L | <Null> | <Null> | <Null> | <Null>
546111 | 2002 Fixed Station | UMC030-0004 | AA10394 | 2002-05-13 19:15 | Central Corn Belt Plains | 71200030305 | Little Calumet River | 456466 | 4603030.76 | 16N | Phosphorus, Total | 365.1 | Total | Phosphorus(Method: 365.1, Medium: Water, T/D: T) | 0.34 | mg/L | 0.03 | mg/L | <Null> | <Null> | <Null> | <Null>
546112 | 2002 Fixed Station | UMC030-0004 | AA11240 | 2002-06-24 18:40 | Central Corn Belt Plains | 71200030305 | Little Calumet River | 456466 | 4603030.76 | 16N | Phosphorus, Total | 365.1 | Total | Phosphorus(Method: 365.1, Medium: Water, T/D: T) | 0.64 | mg/L | 0.03 | mg/L | <Null> | <Null> | <Null> | <Null>
546113 | 2002 Fixed Station | UMC030-0004 | AA12078 | 2002-07-24 18:45 | Central Corn Belt Plains | 71200030305 | Little Calumet River | 456466 | 4603030.76 | 16N | Phosphorus, Total | 365.1 | Total | Phosphorus(Method: 365.1, Medium: Water, T/D: T) | 0.42 | mg/L | 0.03 | mg/L | <Null> | <Null> | <Null> | <Null>
546114 | 2002 Fixed Station | UMC030-0004 | AA13179 | 2002-08-26 15:30 | Central Corn Belt Plains | 71200030305 | Little Calumet River | 456466 | 4603030.76 | 16N | Phosphorus, Total | 365.1 | Total | Phosphorus(Method: 365.1, Medium: Water, T/D: T) | 0.9 | mg/L | 0.03 | mg/L | <Null> | <Null> | <Null> | <Null>
546115 | 2002 Fixed Station | UMC030-0004 | AA13436 | 2002-09-23 16:00 | Central Corn Belt Plains | 71200030305 | Little Calumet River | 456466 | 4603030.76 | 16N | Phosphorus, Total | 365.1 | Total | Phosphorus(Method: 365.1, Medium: Water, T/D: T) | 1.12 | mg/L | 0.06 | mg/L | <Null> | <Null> | <Null> | <Null>
546116 | 2002 Fixed Station | UMC030-0004 | AA13876 | 2002-10-30 13:50 | Central Corn Belt Plains | 71200030305 | Little Calumet River | 456466 | 4603030.76 | 16N | Phosphorus, Total | 365.1 | Total | Phosphorus(Method: 365.1, Medium: Water, T/D: T) | 1.42 | mg/L | 0.07 | mg/L | <Null> | <Null> | <Null> | <Null>
546117 | 2002 Fixed Station | UMC030-0004 | AA14336 | 2002-11-20 16:40 | Central Corn Belt Plains | 71200030305 | Little Calumet River | 456466 | 4603030.76 | 16N | Phosphorus, Total | 365.1 | Total | Phosphorus(Method: 365.1, Medium: Water, T/D: T) | 1.08 | mg/L | 0.03 | mg/L | <Null> | <Null> | <Null> | <Null>
546118 | 2002 Fixed Station | UMC030-0004 | AA14558 | 2002-12-18 15:10 | Central Corn Belt Plains | 71200030305 | Little Calumet River | 456466 | 4603030.76 | 16N | Phosphorus, Total | 365.1 | Total | Phosphorus(Method: 365.1, Medium: Water, T/D: T) | 1.09 | mg/L | 0.06 | mg/L | <Null> | <Null> | <Null> | <Null>
500171 | 2003 Fixed Station | UMC030-0004 | AA14806 | 2003-01-15 16:20 | Central Corn Belt Plains | 71200030305 | Little Calumet River | 456466 | 4603030.76 | 16N | Phosphorus, Total | 365.1 | Total | Phosphorus(Method: 365.1, Medium: Water, T/D: T) | 0.68 | mg/L | 0.03 | mg/L | <Null> | <Null> | <Null> | <Null>
500172 | 2003 Fixed Station | UMC030-0004 | AA14987 | 2003-02-19 13:10 | Central Corn Belt Plains | 71200030305 | Little Calumet River | 456466 | 4603030.76 | 16N | Phosphorus, Total | 365.1 | Total | Phosphorus(Method: 365.1, Medium: Water, T/D: T) | 1.17 | mg/L | 0.07 | mg/L | <Null> | <Null> | <Null> | <Null>
500173 | 2003 Fixed Station | UMC030-0004 | AA15228 | 2003-03-19 13:40 | Central Corn Belt Plains | 71200030305 | Little Calumet River | 456466 | 4603030.76 | 16N | Phosphorus, Total | 365.1 | Total | Phosphorus(Method: 365.1, Medium: Water, T/D: T) | 0.42 | mg/L | 0.03 | mg/L | <Null> | <Null> | <Null> | <Null>
500174 | 2003 Fixed Station | UMC030-0004 | AA15524 | 2003-04-23 13:45 | Central Corn Belt Plains | 71200030305 | Little Calumet River | 456466 | 4603030.76 | 16N | Phosphorus, Total | 365.1 | Total | Phosphorus(Method: 365.1, Medium: Water, T/D: T) | 0.76 | mg/L | 0.03 | mg/L | <Null> | <Null> | <Null> | <Null>
500175 | 2003 Fixed Station | UMC030-0004 | AA15887 | 2003-05-12 13:50 | Central Corn Belt Plains | 71200030305 | Little Calumet River | 456466 | 4603030.76 | 16N | Phosphorus, Total | 365.1 | Total | Phosphorus(Method: 365.1, Medium: Water, T/D: T) | 0.43 | mg/L | 0.03 | mg/L | <Null> | <Null> | <Null> | <Null>
500176 | 2003 Fixed Station | UMC030-0004 | AA16488 | 2003-06-11 18:30 | Central Corn Belt Plains | 71200030305 | Little Calumet River | 456466 | 4603030.76 | 16N | Phosphorus, Total | 365.1 | Total | Phosphorus(Method: 365.1, Medium: Water, T/D: T) | 0.64 | mg/L | 0.03 | mg/L | <Null> | <Null> | <Null> | <Null>
500177 | 2003 Fixed Station | UMC030-0004 | AA17478 | 2003-07-07 18:50 | Central Corn Belt Plains | 71200030305 | Little Calumet River | 456466 | 4603030.76 | 16N | Phosphorus, Total | 365.1 | Total | Phosphorus(Method: 365.1, Medium: Water, T/D: T) | 0.49 | mg/L | 0.03 | mg/L | <Null> | <Null> | <Null> | <Null>
500178 | 2003 Fixed Station | UMC030-0004 | AA18022 | 2003-08-11 18:10 | Central Corn Belt Plains | 71200030305 | Little Calumet River | 456466 | 4603030.76 | 16N | Phosphorus, Total | 365.1 | Total | Phosphorus(Method: 365.1, Medium: Water, T/D: T) | 0.4 | mg/L | 0.03 | mg/L | <Null> | <Null> | <Null> | <Null>
500179 | 2003 Fixed Station | UMC030-0004 | AA18784 | 2003-09-10 18:10 | Central Corn Belt Plains | 71200030305 | Little Calumet River | 456466 | 4603030.76 | 16N | Phosphorus, Total | 365.1 | Total | Phosphorus(Method: 365.1, Medium: Water, T/D: T) | 0.57 | mg/L | 0.03 | mg/L | <Null> | <Null> | <Null> | <Null>
500180 | 2003 Fixed Station | UMC030-0004 | AA19570 | 2003-10-22 18:10 | Central Corn Belt Plains | 71200030305 | Little Calumet River | 456466 | 4603030.76 | 16N | Phosphorus, Total | 365.1 | Total | Phosphorus(Method: 365.1, Medium: Water, T/D: T) | 0.82 | mg/L | 0.03 | mg/L | <Null> | <Null> | <Null> | <Null>
500181 | 2003 Fixed Station | UMC030-0004 | AA20162 | 2003-11-19 16:40 | Central Corn Belt Plains | 71200030305 | Little Calumet River | 456466 | 4603030.76 | 16N | Phosphorus, Total | 365.1 | Total | Phosphorus(Method: 365.1, Medium: Water, T/D: T) | 0.46 | mg/L | 0.03 | mg/L | <Null> | <Null> | <Null> | <Null>
500182 | 2003 Fixed Station | UMC030-0004 | AA20368 | 2003-12-18 10:40 | Central Corn Belt Plains | 71200030305 | Little Calumet River | 456466 | 4603030.76 | 16N | Phosphorus, Total | 365.1 | Total | Phosphorus(Method: 365.1, Medium: Water, T/D: T) | 0.37 | mg/L | 0.03 | mg/L | <Null> | <Null> | <Null> | <Null>
473622 | 2004 Fixed Station | UMC030-0004 | AA20696 | 2004-02-18 15:15 | Central Corn Belt Plains | 71200030305 | Little Calumet River | 456466 | 4603030.76 | 16N | Phosphorus, Total | 365.1 | Total | Phosphorus(Method: 365.1, Medium: Water, T/D: T) | 0.56 | mg/L | 0.03 | mg/L | <Null> | <Null> | <Null> | <Null>
473623 | 2004 Fixed Station | UMC030-0004 | AA21250 | 2004-03-31 07:45 | Central Corn Belt Plains | 71200030305 | Little Calumet River | 456466 | 4603030.76 | 16N | Phosphorus, Total | 365.1 | Total | Phosphorus(Method: 365.1, Medium: Water, T/D: T) | 0.31 | mg/L | 0.03 | mg/L | <Null> | <Null> | <Null> | <Null>
473624 | 2004 Fixed Station | UMC030-0004 | AA21928 | 2004-04-21 14:00 | Central Corn Belt Plains | 71200030305 | Little Calumet River | 456466 | 4603030.76 | 16N | Phosphorus, Total | 365.1 | Total | Phosphorus(Method: 365.1, Medium: Water, T/D: T) | 0.42 | mg/L | 0.03 | mg/L | <Null> | <Null> | <Null> | <Null>
473625 | 2004 Fixed Station | UMC030-0004 | AA22562 | 2004-05-27 07:00 | Central Corn Belt Plains | 71200030305 | Little Calumet River | 456466 | 4603030.76 | 16N | Phosphorus, Total | 365.1 | Total | Phosphorus(Method: 365.1, Medium: Water, T/D: T) | 0.39 | mg/L | 0.03 | mg/L | <Null> | <Null> | <Null> | <Null>
473626 | 2004 Fixed Station | UMC030-0004 | AA23124 | 2004-06-16 15:10 | Central Corn Belt Plains | 71200030305 | Little Calumet River | 456466 | 4603030.76 | 16N | Phosphorus, Total | 365.1 | Total | Phosphorus(Method: 365.1, Medium: Water, T/D: T) | 0.45 | mg/L | 0.03 | mg/L | <Null> | <Null> | <Null> | <Null>
473627 | 2004 Fixed Station | UMC030-0004 | AA23274 | 2004-07-20 07:30 | Central Corn Belt Plains | 71200030305 | Little Calumet River | 456466 | 4603030.76 | 16N | Phosphorus, Total | 365.1 | Total | Phosphorus(Method: 365.1, Medium: Water, T/D: T) | 0.82 | mg/L | 0.03 | mg/L | <Null> | <Null> | <Null> | <Null>
473628 | 2004 Fixed Station | UMC030-0004 | AA23696 | 2004-08-16 15:00 | Central Corn Belt Plains | 71200030305 | Little Calumet River | 456466 | 4603030.76 | 16N | Phosphorus, Total | 365.1 | Total | Phosphorus(Method: 365.1, Medium: Water, T/D: T) | 0.73 | mg/L | 0.03 | mg/L | <Null> | <Null> | <Null> | <Null>
473629 | 2004 Fixed Station | UMC030-0004 | AA24202 | 2004-09-20 15:20 | Central Corn Belt Plains | 71200030305 | Little Calumet River | 456466 | 4603030.76 | 16N | Phosphorus, Total | 365.1 | Total | Phosphorus(Method: 365.1, Medium: Water, T/D: T) | 0.8 | mg/L | 0.03 | mg/L | <Null> | <Null> | <Null> | <Null>
473630 | 2004 Fixed Station | UMC030-0004 | AA24428 | 2004-10-25 14:45 | Central Corn Belt Plains | 71200030305 | Little Calumet River | 456466 | 4603030.76 | 16N | Phosphorus, Total | 365.1 | Total | Phosphorus(Method: 365.1, Medium: Water, T/D: T) | 0.65 | mg/L | 0.03 | mg/L | <Null> | <Null> | <Null> | <Null>
473631 | 2004 Fixed Station | UMC030-0004 | AA24777 | 2004-11-29 14:10 | Central Corn Belt Plains | 71200030305 | Little Calumet River | 456466 | 4603030.76 | 16N | Phosphorus, Total | 365.1 | Total | Phosphorus(Method: 365.1, Medium: Water, T/D: T) | 0.36 | mg/L | 0.03 | mg/L | <Null> | <Null> | <Null> | <Null>
427365 | 2005 Fixed Station | UMC030-0004 | AA25339 | 2005-01-12 14:15 | Central Corn Belt Plains | 71200030305 | Little Calumet River | 456466 | 4603030.76 | 16N | Phosphorus, Total | 365.1 | Total | Phosphorus(Method: 365.1, Medium: Water, T/D: T) | 0.32 | mg/L | 0.03 | mg/L | <Null> | <Null> | <Null> | <Null>
427366 | 2005 Fixed Station | UMC030-0004 | AA25830 | 2005-02-23 13:40 | Central Corn Belt Plains | 71200030305 | Little Calumet River | 456466 | 4603030.76 | 16N | Phosphorus, Total | 365.1 | Total | Phosphorus(Method: 365.1, Medium: Water, T/D: T) | 0.29 | mg/L | 0.03 | mg/L | <Null> | <Null> | <Null> | <Null>
427367 | 2005 Fixed Station | UMC030-0004 | AA26113 | 2005-03-21 15:00 | Central Corn Belt Plains | 71200030305 | Little Calumet River | 456466 | 4603030.76 | 16N | Phosphorus, Total | 365.1 | Total | Phosphorus(Method: 365.1, Medium: Water, T/D: T) | 0.54 | mg/L | 0.03 | mg/L | <Null> | <Null> | <Null> | <Null>
427368 | 2005 Fixed Station | UMC030-0004 | AA26505 | 2005-04-27 15:20 | Central Corn Belt Plains | 71200030305 | Little Calumet River | 456466 | 4603030.76 | 16N | Phosphorus, Total | 365.1 | Total | Phosphorus(Method: 365.1, Medium: Water, T/D: T) | 0.34 | mg/L | 0.03 | mg/L | <Null> | <Null> | <Null> | <Null>
427369 | 2005 Fixed Station | UMC030-0004 | AA26886 | 2005-05-24 14:00 | Central Corn Belt Plains | 71200030305 | Little Calumet River | 456466 | 4603030.76 | 16N | Phosphorus, Total | 365.1 | Total | Phosphorus(Method: 365.1, Medium: Water, T/D: T) | 0.6 | mg/L | 0.03 | mg/L | <Null> | <Null> | <Null> | <Null>
427370 | 2005 Fixed Station | UMC030-0004 | AA27766 | 2005-06-27 12:30 | Central Corn Belt Plains | 71200030305 | Little Calumet River | 456466 | 4603030.76 | 16N | Phosphorus, Total | 365.1 | Total | Phosphorus(Method: 365.1, Medium: Water, T/D: T) | 1.32 | mg/L | 0.06 | mg/L | <Null> | <Null> | <Null> | <Null>
427371 | 2005 Fixed Station | UMC030-0004 | AA28370 | 2005-07-27 14:15 | Central Corn Belt Plains | 71200030305 | Little Calumet River | 456466 | 4603030.76 | 16N | Phosphorus, Total | 365.1 | Total | Phosphorus(Method: 365.1, Medium: Water, T/D: T) | 0.45 | mg/L | 0.03 | mg/L | <Null> | <Null> | <Null> | <Null>
427372 | 2005 Fixed Station | UMC030-0004 | AA28697 | 2005-08-22 13:50 | Central Corn Belt Plains | 71200030305 | Little Calumet River | 456466 | 4603030.76 | 16N | Phosphorus, Total | 365.1 | Total | Phosphorus(Method: 365.1, Medium: Water, T/D: T) | 0.55 | mg/L | 0.03 | mg/L | <Null> | <Null> | <Null> | <Null>
427373 | 2005 Fixed Station | UMC030-0004 | AA29074 | 2005-09-26 14:50 | Central Corn Belt Plains | 71200030305 | Little Calumet River | 456466 | 4603030.76 | 16N | Phosphorus, Total | 365.1 | Total | Phosphorus(Method: 365.1, Medium: Water, T/D: T) | 0.89 | mg/L | 0.03 | mg/L | <Null> | <Null> | <Null> | <Null>
427374 | 2005 Fixed Station | UMC030-0004 | AA39283 | 2005-10-26 13:40 | Central Corn Belt Plains | 71200030305 | Little Calumet River | 456466 | 4603030.76 | 16N | Phosphorus, Total | 365.1 | Total | Phosphorus(Method: 365.1, Medium: Water, T/D: T) | 0.56 | mg/L | 0.03 | mg/L | <Null> | <Null> | <Null> | <Null>
427375 | 2005 Fixed Station | UMC030-0004 | AA39535 | 2005-11-28 13:20 | Central Corn Belt Plains | 71200030305 | Little Calumet River | 456466 | 4603030.76 | 16N | Phosphorus, Total | 365.1 | Total | Phosphorus(Method: 365.1, Medium: Water, T/D: T) | 0.67 | mg/L | 0.03 | mg/L | <Null> | <Null> | <Null> | <Null>
427376 | 2005 Fixed Station | UMC030-0004 | AA39681 | 2005-12-15 08:50 | Central Corn Belt Plains | 71200030305 | Little Calumet River | 456466 | 4603030.76 | 16N | Phosphorus, Total | 365.1 | Total | Phosphorus(Method: 365.1, Medium: Water, T/D: T) | 0.85 | mg/L | 0.03 | mg/L | <Null> | <Null> | <Null> | <Null>
376645 | 2006 Fixed Station | UMC030-0004 | AA39989 | 2006-01-11 14:10 | Central Corn Belt Plains | 71200030305 | Little Calumet River | 456466 | 4603030.76 | 16N | Phosphorus, Total | 365.1 | Total | Phosphorus(Method: 365.1, Medium: Water, T/D: T) | 0.55 | mg/L | 0.03 | mg/L | <Null> | <Null> | <Null> | <Null>
376646 | 2006 Fixed Station | UMC030-0004 | AA40191 | 2006-02-06 14:10 | Central Corn Belt Plains | 71200030305 | Little Calumet River | 456466 | 4603030.76 | 16N | Phosphorus, Total | 365.1 | Total | Phosphorus(Method: 365.1, Medium: Water, T/D: T) | 0.57 | mg/L | 0.03 | mg/L | <Null> | <Null> | <Null> | <Null>
376647 | 2006 Fixed Station | UMC030-0004 | AA40449 | 2006-03-16 07:50 | Central Corn Belt Plains | 71200030305 | Little Calumet River | 456466 | 4603030.76 | 16N | Phosphorus, Total | 365.1 | Total | Phosphorus(Method: 365.1, Medium: Water, T/D: T) | 0.35 | mg/L | 0.03 | mg/L | <Null> | <Null> | <Null> | <Null>
376648 | 2006 Fixed Station | UMC030-0004 | AA40959 | 2006-04-27 09:00 | Central Corn Belt Plains | 71200030305 | Little Calumet River | 456466 | 4603030.76 | 16N | Phosphorus, Total | 365.1 | Total | Phosphorus(Method: 365.1, Medium: Water, T/D: T) | 0.34 | mg/L | 0.03 | mg/L | <Null> | <Null> | <Null> | <Null>
376649 | 2006 Fixed Station | UMC030-0004 | AA41627 | 2006-05-22 14:40 | Central Corn Belt Plains | 71200030305 | Little Calumet River | 456466 | 4603030.76 | 16N | Phosphorus, Total | 365.1 | Total | Phosphorus(Method: 365.1, Medium: Water, T/D: T) | 0.6 | mg/L | 0.03 | mg/L | <Null> | <Null> | <Null> | <Null>
376650 | 2006 Fixed Station | UMC030-0004 | AA42581 | 2006-06-21 14:40 | Central Corn Belt Plains | 71200030305 | Little Calumet River | 456466 | 4603030.76 | 16N | Phosphorus, Total | 365.1 | Total | Phosphorus(Method: 365.1, Medium: Water, T/D: T) | 0.8 | mg/L | 0.03 | mg/L | <Null> | <Null> | <Null> | <Null>
376651 | 2006 Fixed Station | UMC030-0004 | AA43104 | 2006-07-10 13:00 | Central Corn Belt Plains | 71200030305 | Little Calumet River | 456466 | 4603030.76 | 16N | Phosphorus, Total | 365.1 | Total | Phosphorus(Method: 365.1, Medium: Water, T/D: T) | 1.26 | mg/L | 0.07 | mg/L | <Null> | <Null> | <Null> | <Null>
376652 | 2006 Fixed Station | UMC030-0004 | AA43792 | 2006-08-14 13:30 | Central Corn Belt Plains | 71200030305 | Little Calumet River | 456466 | 4603030.76 | 16N | Phosphorus, Total | 365.1 | Total | Phosphorus(Method: 365.1, Medium: Water, T/D: T) | 0.67 | mg/L | 0.03 | mg/L | <Null> | <Null> | <Null> | <Null>
376653 | 2006 Fixed Station | UMC030-0004 | AA44471 | 2006-09-25 13:30 | Central Corn Belt Plains | 71200030305 | Little Calumet River | 456466 | 4603030.76 | 16N | Phosphorus, Total | 365.1 | Total | Phosphorus(Method: 365.1, Medium: Water, T/D: T) | 0.44 | mg/L | 0.03 | mg/L | <Null> | <Null> | <Null> | <Null>
376654 | 2006 Fixed Station | UMC030-0004 | AA44611 | 2006-10-19 07:50 | Central Corn Belt Plains | 71200030305 | Little Calumet River | 456466 | 4603030.76 | 16N | Phosphorus, Total | 365.1 | Total | Phosphorus(Method: 365.1, Medium: Water, T/D: T) | 0.41 | mg/L | 0.03 | mg/L | <Null> | <Null> | <Null> | <Null>
376655 | 2006 Fixed Station | UMC030-0004 | AA45066 | 2006-11-27 12:50 | Central Corn Belt Plains | 71200030305 | Little Calumet River | 456466 | 4603030.76 | 16N | Phosphorus, Total | 365.1 | Total | Phosphorus(Method: 365.1, Medium: Water, T/D: T) | 0.62 | mg/L | 0.06 | mg/L | <Null> | <Null> | <Null> | <Null>
376656 | 2006 Fixed Station | UMC030-0004 | AA45184 | 2006-12-19 08:10 | Central Corn Belt Plains | 71200030305 | Little Calumet River | 456466 | 4603030.76 | 16N | Phosphorus, Total | 365.1 | Total | Phosphorus(Method: 365.1, Medium: Water, T/D: T) | 0.39 | mg/L | 0.03 | mg/L | <Null> | <Null> | <Null> | <Null>
331514 | 2007 Fixed Station Monitoring | UMC030-0004 | AA45368 | 2007-01-23 10:10 | Central Corn Belt Plains | 71200030305 | Little Calumet River | 456466 | 4603030.76 | 16N | Phosphorus, Total | 365.1 | Total | Phosphorus(Method: 365.1, Medium: Water, T/D: T) | 0.39 | mg/L | 0.03 | mg/L | <Null> | <Null> | <Null> | <Null>
331515 | 2007 Fixed Station Monitoring | UMC030-0004 | AA45909 | 2007-03-29 07:50 | Central Corn Belt Plains | 71200030305 | Little Calumet River | 456466 | 4603030.76 | 16N | Phosphorus, Total | 365.1 | Total | Phosphorus(Method: 365.1, Medium: Water, T/D: T) | 0.32 | mg/L | 0.03 | mg/L | <Null> | <Null> | <Null> | <Null>
331516 | 2007 Fixed Station Monitoring | UMC030-0004 | AA46548 | 2007-04-26 07:50 | Central Corn Belt Plains | 71200030305 | Little Calumet River | 456466 | 4603030.76 | 16N | Phosphorus, Total | 365.1 | Total | Phosphorus(Method: 365.1, Medium: Water, T/D: T) | 0.42 | mg/L | 0.03 | mg/L | <Null> | <Null> | <Null> | <Null>
331517 | 2007 Fixed Station Monitoring | UMC030-0004 | AA47681 | 2007-05-31 06:50 | Central Corn Belt Plains | 71200030305 | Little Calumet River | 456466 | 4603030.76 | 16N | Phosphorus, Total | 365.1 | Total | Phosphorus(Method: 365.1, Medium: Water, T/D: T) | 0.69 | mg/L | 0.03 | mg/L | <Null> | <Null> | <Null> | <Null>
331518 | 2007 Fixed Station Monitoring | UMC030-0004 | AA48063 | 2007-06-21 08:00 | Central Corn Belt Plains | 71200030305 | Little Calumet River | 456466 | 4603030.76 | 16N | Phosphorus, Total | 365.1 | Total | Phosphorus(Method: 365.1, Medium: Water, T/D: T) | 0.51 | mg/L | 0.03 | mg/L | <Null> | <Null> | <Null> | <Null>
331519 | 2007 Fixed Station Monitoring | UMC030-0004 | AA48573 | 2007-07-31 08:15 | Central Corn Belt Plains | 71200030305 | Little Calumet River | 456466 | 4603030.76 | 16N | Phosphorus, Total | 365.1 | Total | Phosphorus(Method: 365.1, Medium: Water, T/D: T) | 0.77 | mg/L | 0.03 | mg/L | <Null> | <Null> | <Null> | <Null>
331520 | 2007 Fixed Station Monitoring | UMC030-0004 | AA49174 | 2007-08-28 08:30 | Central Corn Belt Plains | 71200030305 | Little Calumet River | 456466 | 4603030.76 | 16N | Phosphorus, Total | 365.1 | Total | Phosphorus(Method: 365.1, Medium: Water, T/D: T) | 0.34 | mg/L | 0.03 | mg/L | <Null> | <Null> | <Null> | <Null>
331521 | 2007 Fixed Station Monitoring | UMC030-0004 | AA49622 | 2007-09-25 09:30 | Central Corn Belt Plains | 71200030305 | Little Calumet River | 456466 | 4603030.76 | 16N | Phosphorus, Total | 365.1 | Total | Phosphorus(Method: 365.1, Medium: Water, T/D: T) | 1.13 | mg/L | 0.06 | mg/L | <Null> | <Null> | <Null> | <Null>
331522 | 2007 Fixed Station Monitoring | UMC030-0004 | AA49852 | 2007-10-30 07:45 | Central Corn Belt Plains | 71200030305 | Little Calumet River | 456466 | 4603030.76 | 16N | Phosphorus, Total | 365.1 | Total | Phosphorus(Method: 365.1, Medium: Water, T/D: T) | 0.82 | mg/L | 0.03 | mg/L | <Null> | <Null> | <Null> | <Null>
331524 | 2007 Fixed Station Monitoring | UMC030-0004 | AA50155 | 2007-11-20 09:00 | Central Corn Belt Plains | 71200030305 | Little Calumet River | 456466 | 4603030.76 | 16N | Phosphorus, Total | 365.1 | Total | Phosphorus(Method: 365.1, Medium: Water, T/D: T) | 1.54 | mg/L | 0.15 | mg/L | <Null> | <Null> | <Null> | <Null>
331523 | 2007 Fixed Station Monitoring | UMC030-0004 | AA50171 | 2007-12-17 15:50 | Central Corn Belt Plains | 71200030305 | Little Calumet River | 456466 | 4603030.76 | 16N | Phosphorus, Total | 365.1 | Total | Phosphorus(Method: 365.1, Medium: Water, T/D: T) | 0.53 | mg/L | 0.03 | mg/L | <Null> | <Null> | <Null> | <Null>
305798 | 2008 Fixed Station Monitoring | UMC030-0004 | AA50903 | 2008-01-10 08:00 | Central Corn Belt Plains | 71200030305 | Little Calumet River | 456466 | 4603030.76 | 16N | Phosphorus, Total | 365.1 | Total | Phosphorus(Method: 365.1, Medium: Water, T/D: T) | 0.34 | mg/L | 0.03 | mg/L | <Null> | <Null> | <Null> | <Null>
305799 | 2008 Fixed Station Monitoring | UMC030-0004 | AA51007 | 2008-02-21 07:50 | Central Corn Belt Plains | 71200030305 | Little Calumet River | 456466 | 4603030.76 | 16N | Phosphorus, Total | 365.1 | Total | Phosphorus(Method: 365.1, Medium: Water, T/D: T) | 0.4 | mg/L | 0.03 | mg/L | <Null> | <Null> | <Null> | <Null>
305800 | 2008 Fixed Station Monitoring | UMC030-0004 | AA51430 | 2008-03-19 09:50 | Central Corn Belt Plains | 71200030305 | Little Calumet River | 456466 | 4603030.76 | 16N | Phosphorus, Total | 365.1 | Total | Phosphorus(Method: 365.1, Medium: Water, T/D: T) | 0.32 | mg/L | 0.03 | mg/L | <Null> | <Null> | <Null> | <Null>
305801 | 2008 Fixed Station Monitoring | UMC030-0004 | AA51716 | 2008-04-22 07:40 | Central Corn Belt Plains | 71200030305 | Little Calumet River | 456466 | 4603030.76 | 16N | Phosphorus, Total | 365.1 | Total | Phosphorus(Method: 365.1, Medium: Water, T/D: T) | 0.46 | mg/L | 0.03 | mg/L | <Null> | <Null> | <Null> | <Null>
305802 | 2008 Fixed Station Monitoring | UMC030-0004 | AA52452 | 2008-05-29 09:00 | Central Corn Belt Plains | 71200030305 | Little Calumet River | 456466 | 4603030.76 | 16N | Phosphorus, Total | 365.1 | Total | Phosphorus(Method: 365.1, Medium: Water, T/D: T) | 0.39 | mg/L | 0.03 | mg/L | <Null> | <Null> | <Null> | <Null>
305803 | 2008 Fixed Station Monitoring | UMC030-0004 | AA53254 | 2008-06-11 07:20 | Central Corn Belt Plains | 71200030305 | Little Calumet River | 456466 | 4603030.76 | 16N | Phosphorus, Total | 365.1 | Total | Phosphorus(Method: 365.1, Medium: Water, T/D: T) | 0.38 | mg/L | 0.03 | mg/L | <Null> | <Null> | <Null> | <Null>
305804 | 2008 Fixed Station Monitoring | UMC030-0004 | AA53889 | 2008-07-29 08:00 | Central Corn Belt Plains | 71200030305 | Little Calumet River | 456466 | 4603030.76 | 16N | Phosphorus, Total | 365.1 | Total | Phosphorus(Method: 365.1, Medium: Water, T/D: T) | 0.94 | mg/L | 0.03 | mg/L | <Null> | <Null> | <Null> | <Null>
305805 | 2008 Fixed Station Monitoring | UMC030-0004 | AA54440 | 2008-08-27 08:00 | Central Corn Belt Plains | 71200030305 | Little Calumet River | 456466 | 4603030.76 | 16N | Phosphorus, Total | 365.1 | Total | Phosphorus(Method: 365.1, Medium: Water, T/D: T) | 0.64 | mg/L | 0.03 | mg/L | <Null> | <Null> | <Null> | <Null>
305806 | 2008 Fixed Station Monitoring | UMC030-0004 | AA54859 | 2008-09-24 08:00 | Central Corn Belt Plains | 71200030305 | Little Calumet River | 456466 | 4603030.76 | 16N | Phosphorus, Total | 365.1 | Total | Phosphorus(Method: 365.1, Medium: Water, T/D: T) | 0.33 | mg/L | 0.03 | mg/L | <Null> | <Null> | <Null> | <Null>
305807 | 2008 Fixed Station Monitoring | UMC030-0004 | AA55243 | 2008-10-28 07:50 | Central Corn Belt Plains | 71200030305 | Little Calumet River | 456466 | 4603030.76 | 16N | Phosphorus, Total | 365.1 | Total | Phosphorus(Method: 365.1, Medium: Water, T/D: T) | 0.44 | mg/L | 0.03 | mg/L | <Null> | <Null> | <Null> | <Null>
305808 | 2008 Fixed Station Monitoring | UMC030-0004 | AA55441 | 2008-11-20 07:30 | Central Corn Belt Plains | 71200030305 | Little Calumet River | 456466 | 4603030.76 | 16N | Phosphorus, Total | 365.1 | Total | Phosphorus(Method: 365.1, Medium: Water, T/D: T) | 0.64 | mg/L | 0.03 | mg/L | <Null> | <Null> | <Null> | <Null>
305809 | 2008 Fixed Station Monitoring | UMC030-0004 | AA55681 | 2008-12-16 08:00 | Central Corn Belt Plains | 71200030305 | Little Calumet River | 456466 | 4603030.76 | 16N | Phosphorus, Total | 365.1 | Total | Phosphorus(Method: 365.1, Medium: Water, T/D: T) | 0.35 | mg/L | 0.03 | mg/L | <Null> | <Null> | <Null> | <Null>
233017 | 2009 Fixed Station Monitoring | UMC030-0004 | AA56118 | 2009-02-10 08:00 | Central Corn Belt Plains | 71200030305 | Little Calumet River | 456466 | 4603030.76 | 16N | Phosphorus, Total | 365.1 | Total | Phosphorus(Method: 365.1, Medium: Water, T/D: T) | 0.38 | mg/L | 0.03 | mg/L | <Null> | <Null> | <Null> | <Null>
233018 | 2009 Fixed Station Monitoring | UMC030-0004 | AA56479 | 2009-03-05 07:50 | Central Corn Belt Plains | 71200030305 | Little Calumet River | 456466 | 4603030.76 | 16N | Phosphorus, Total | 365.1 | Total | Phosphorus(Method: 365.1, Medium: Water, T/D: T) | 0.34 | mg/L | 0.03 | mg/L | <Null> | <Null> | <Null> | <Null>
233019 | 2009 Fixed Station Monitoring | UMC030-0004 | AA56718 | 2009-04-22 07:40 | Central Corn Belt Plains | 71200030305 | Little Calumet River | 456466 | 4603030.76 | 16N | Phosphorus, Total | 365.1 | Total | Phosphorus(Method: 365.1, Medium: Water, T/D: T) | 0.28 | mg/L | 0.03 | mg/L | <Null> | <Null> | <Null> | <Null>
233020 | 2009 Fixed Station Monitoring | UMC030-0004 | AA57753 | 2009-05-19 07:50 | Central Corn Belt Plains | 71200030305 | Little Calumet River | 456466 | 4603030.76 | 16N | Phosphorus, Total | 365.1 | Total | Phosphorus(Method: 365.1, Medium: Water, T/D: T) | 0.38 | mg/L | 0.03 | mg/L | <Null> | <Null> | <Null> | <Null>
233021 | 2009 Fixed Station Monitoring | UMC030-0004 | AA58442 | 2009-06-11 07:40 | Central Corn Belt Plains | 71200030305 | Little Calumet River | 456466 | 4603030.76 | 16N | Phosphorus, Total | 365.1 | Total | Phosphorus(Method: 365.1, Medium: Water, T/D: T) | 0.59 | mg/L | 0.03 | mg/L | <Null> | <Null> | <Null> | <Null>
233022 | 2009 Fixed Station Monitoring | UMC030-0004 | AA58887 | 2009-07-28 07:30 | Central Corn Belt Plains | 71200030305 | Little Calumet River | 456466 | 4603030.76 | 16N | Phosphorus, Total | 365.1 | Total | Phosphorus(Method: 365.1, Medium: Water, T/D: T) | 0.65 | mg/L | 0.03 | mg/L | <Null> | <Null> | <Null> | <Null>
233023 | 2009 Fixed Station Monitoring | UMC030-0004 | AA59440 | 2009-08-20 09:30 | Central Corn Belt Plains | 71200030305 | Little Calumet River | 456466 | 4603030.76 | 16N | Phosphorus, Total | 365.1 | Total | Phosphorus(Method: 365.1, Medium: Water, T/D: T) | 0.55 | mg/L | 0.03 | mg/L | <Null> | <Null> | <Null> | <Null>
233024 | 2009 Fixed Station Monitoring | UMC030-0004 | AA59626 | 2009-09-22 08:15 | Central Corn Belt Plains | 71200030305 | Little Calumet River | 456466 | 4603030.76 | 16N | Phosphorus, Total | 365.1 | Total | Phosphorus(Method: 365.1, Medium: Water, T/D: T) | 0.94 | mg/L | 0.03 | mg/L | <Null> | <Null> | <Null> | <Null>
233025 | 2009 Fixed Station Monitoring | UMC030-0004 | AA60310 | 2009-10-08 07:30 | Central Corn Belt Plains | 71200030305 | Little Calumet River | 456466 | 4603030.76 | 16N | Phosphorus, Total | 365.1 | Total | Phosphorus(Method: 365.1, Medium: Water, T/D: T) | 0.71 | mg/L | 0.03 | mg/L | <Null> | <Null> | <Null> | <Null>
233026 | 2009 Fixed Station Monitoring | UMC030-0004 | AA60402 | 2009-11-05 07:50 | Central Corn Belt Plains | 71200030305 | Little Calumet River | 456466 | 4603030.76 | 16N | Phosphorus, Total | 365.1 | Total | Phosphorus(Method: 365.1, Medium: Water, T/D: T) | 0.37 | mg/L | 0.03 | mg/L | QJ | <Null> | MS | <Null>
233027 | 2009 Fixed Station Monitoring | UMC030-0004 | AA60494 | 2009-12-15 08:20 | Central Corn Belt Plains | 71200030305 | Little Calumet River | 456466 | 4603030.76 | 16N | Phosphorus, Total | 365.1 | Total | Phosphorus(Method: 365.1, Medium: Water, T/D: T) | 0.4 | mg/L | 0.03 | mg/L | <Null> | <Null> | <Null> | <Null>
186590 | 2010 Fixed Station Monitoring | UMC030-0004 | AA60742 | 2010-01-20 07:45 | Central Corn Belt Plains | 71200030305 | Little Calumet River | 456466 | 4603030.76 | 16N | Phosphorus, Total | 365.1 | Total | Phosphorus(Method: 365.1, Medium: Water, T/D: T) | 0.57 | mg/L | 0.03 | mg/L | <Null> | <Null> | <Null> | <Null>
186591 | 2010 Fixed Station Monitoring | UMC030-0004 | AA60845 | 2010-02-16 07:35 | Central Corn Belt Plains | 71200030305 | Little Calumet River | 456466 | 4603030.76 | 16N | Phosphorus, Total | 365.1 | Total | Phosphorus(Method: 365.1, Medium: Water, T/D: T) | 0.4 | mg/L | 0.03 | mg/L | <Null> | <Null> | <Null> | <Null>
186592 | 2010 Fixed Station Monitoring | UMC030-0004 | AA61040 | 2010-03-31 07:50 | Central Corn Belt Plains | 71200030305 | Little Calumet River | 456466 | 4603030.76 | 16N | Phosphorus, Total | 365.1 | Total | Phosphorus(Method: 365.1, Medium: Water, T/D: T) | 0.36 | mg/L | 0.03 | mg/L | <Null> | <Null> | <Null> | <Null>
186593 | 2010 Fixed Station Monitoring | UMC030-0004 | AA62383 | 2010-04-21 07:50 | Central Corn Belt Plains | 71200030305 | Little Calumet River | 456466 | 4603030.76 | 16N | Phosphorus, Total | 365.1 | Total | Phosphorus(Method: 365.1, Medium: Water, T/D: T) | 0.46 | mg/L | 0.03 | mg/L | <Null> | <Null> | <Null> | <Null>
186594 | 2010 Fixed Station Monitoring | UMC030-0004 | AB00042 | 2010-05-25 07:50 | Central Corn Belt Plains | 71200030305 | Little Calumet River | 456466 | 4603030.76 | 16N | Phosphorus, Total | 365.1 | Total | Phosphorus(Method: 365.1, Medium: Water, T/D: T) | 0.47 | mg/L | 0.03 | mg/L | <Null> | <Null> | <Null> | <Null>
186595 | 2010 Fixed Station Monitoring | UMC030-0004 | AB00335 | 2010-06-22 07:50 | Central Corn Belt Plains | 71200030305 | Little Calumet River | 456466 | 4603030.76 | 16N | Phosphorus, Total | 365.1 | Total | Phosphorus(Method: 365.1, Medium: Water, T/D: T) | 0.52 | mg/L | 0.03 | mg/L | <Null> | <Null> | <Null> | <Null>
186596 | 2010 Fixed Station Monitoring | UMC030-0004 | AB00522 | 2010-07-26 12:30 | Central Corn Belt Plains | 71200030305 | Little Calumet River | 456466 | 4603030.76 | 16N | Phosphorus, Total | 365.1 | Total | Phosphorus(Method: 365.1, Medium: Water, T/D: T) | 0.48 | mg/L | 0.03 | mg/L | <Null> | <Null> | <Null> | <Null>
186597 | 2010 Fixed Station Monitoring | UMC030-0004 | AB00761 | 2010-08-24 07:45 | Central Corn Belt Plains | 71200030305 | Little Calumet River | 456466 | 4603030.76 | 16N | Phosphorus, Total | 365.1 | Total | Phosphorus(Method: 365.1, Medium: Water, T/D: T) | 1.08 | mg/L | 0.06 | mg/L | <Null> | <Null> | <Null> | <Null>
186598 | 2010 Fixed Station Monitoring | UMC030-0004 | AB01327 | 2010-09-21 07:40 | Central Corn Belt Plains | 71200030305 | Little Calumet River | 456466 | 4603030.76 | 16N | Phosphorus, Total | 365.1 | Total | Phosphorus(Method: 365.1, Medium: Water, T/D: T) | 1.09 | mg/L | 0.06 | mg/L | <Null> | <Null> | <Null> | <Null>
186599 | 2010 Fixed Station Monitoring | UMC030-0004 | AB01648 | 2010-10-14 08:00 | Central Corn Belt Plains | 71200030305 | Little Calumet River | 456466 | 4603030.76 | 16N | Phosphorus, Total | 365.1 | Total | Phosphorus(Method: 365.1, Medium: Water, T/D: T) | 1.08 | mg/L | 0.06 | mg/L | <Null> | <Null> | <Null> | <Null>
186600 | 2010 Fixed Station Monitoring | UMC030-0004 | AB01787 | 2010-11-16 07:50 | Central Corn Belt Plains | 71200030305 | Little Calumet River | 456466 | 4603030.76 | 16N | Phosphorus, Total | 365.1 | Total | Phosphorus(Method: 365.1, Medium: Water, T/D: T) | 1.06 | mg/L | 0.06 | mg/L | <Null> | <Null> | <Null> | <Null>

## 5T
OBJECTID * | PROJECT_NAME | STATION_NAME | ACTIVITY_NO | ACTIVITY_END_DATE | ECOREGION_NAME | HUC_CD | WATERBODY_NAME | UTM_EAST | UTM_NORTH | UTM_ZONE | SUBSTANCE_NAME | ANALYTICAL_METHOD_NAME | CAS_QUALIFIER_NAME | PROTOCOL | LAB_RESULT | RESULT_UNIT | LAB_REPORT_LIMIT | REPORT_UNIT | QA_FLAGS | LAB_QA_FLAGS | QA_MEMO | COMMENT_TEXT
693054 | 1991 Fixed Station | UMC030-0004 | DI05606 | 1991-01-16 12:00 | Central Corn Belt Plains | 71200030305 | Little Calumet River | 456466.0035 | 4603030.763 | 16N | Solids, Suspended Total, (TSS) | 160.2 | Total | Total suspended solids(Method: 160.2, Medium: Water, T/D: T) | 94 | mg/L | <Null> | mg/L | <Null> | <Null> | <Null> | <Null>
693064 | 1991 Fixed Station | UMC030-0004 | DI05676 | 1991-02-12 13:30 | Central Corn Belt Plains | 71200030305 | Little Calumet River | 456466.0035 | 4603030.763 | 16N | Solids, Suspended Total, (TSS) | 160.2 | Total | Total suspended solids(Method: 160.2, Medium: Water, T/D: T) | 63 | mg/L | <Null> | mg/L | <Null> | <Null> | <Null> | <Null>
693086 | 1991 Fixed Station | UMC030-0004 | DI05791 | 1991-03-05 15:30 | Central Corn Belt Plains | 71200030305 | Little Calumet River | 456466.0035 | 4603030.763 | 16N | Solids, Suspended Total, (TSS) | 160.2 | Total | Total suspended solids(Method: 160.2, Medium: Water, T/D: T) | 198 | mg/L | <Null> | mg/L | <Null> | <Null> | <Null> | <Null>
693123 | 1991 Fixed Station | UMC030-0004 | DI7437 | 1991-04-18 08:20 | Central Corn Belt Plains | 71200030305 | Little Calumet River | 456466.0035 | 4603030.763 | 16N | Solids, Suspended Total, (TSS) | 160.2 | Total | Total suspended solids(Method: 160.2, Medium: Water, T/D: T) | 108 | mg/L | <Null> | mg/L | <Null> | <Null> | <Null> | <Null>
693096 | 1991 Fixed Station | UMC030-0004 | DI5891 | 1991-05-22 12:45 | Central Corn Belt Plains | 71200030305 | Little Calumet River | 456466.0035 | 4603030.763 | 16N | Solids, Suspended Total, (TSS) | 160.2 | Total | Total suspended solids(Method: 160.2, Medium: Water, T/D: T) | 54 | mg/L | <Null> | mg/L | <Null> | <Null> | <Null> | <Null>
693133 | 1991 Fixed Station | UMC030-0004 | DI9159 | 1991-06-26 12:30 | Central Corn Belt Plains | 71200030305 | Little Calumet River | 456466.0035 | 4603030.763 | 16N | Solids, Suspended Total, (TSS) | 160.2 | Total | Total suspended solids(Method: 160.2, Medium: Water, T/D: T) | 23 | mg/L | <Null> | mg/L | <Null> | <Null> | <Null> | <Null>
693154 | 1991 Fixed Station | UMC030-0004 | DI9223 | 1991-07-24 13:50 | Central Corn Belt Plains | 71200030305 | Little Calumet River | 456466.0035 | 4603030.763 | 16N | Solids, Suspended Total, (TSS) | 160.2 | Total | Total suspended solids(Method: 160.2, Medium: Water, T/D: T) | 12 | mg/L | <Null> | mg/L | <Null> | <Null> | <Null> | <Null>
693165 | 1991 Fixed Station | UMC030-0004 | DI9370 | 1991-08-14 15:30 | Central Corn Belt Plains | 71200030305 | Little Calumet River | 456466.0035 | 4603030.763 | 16N | Solids, Suspended Total, (TSS) | 160.2 | Total | Total suspended solids(Method: 160.2, Medium: Water, T/D: T) | 15 | mg/L | <Null> | mg/L | <Null> | <Null> | <Null> | <Null>
693192 | 1991 Fixed Station | UMC030-0004 | DI9470 | 1991-09-24 16:30 | Central Corn Belt Plains | 71200030305 | Little Calumet River | 456466.0035 | 4603030.763 | 16N | Solids, Suspended Total, (TSS) | 160.2 | Total | Total suspended solids(Method: 160.2, Medium: Water, T/D: T) | 37 | mg/L | <Null> | mg/L | <Null> | <Null> | <Null> | <Null>
693208 | 1991 Fixed Station | UMC030-0004 | DI9573 | 1991-10-22 09:00 | Central Corn Belt Plains | 71200030305 | Little Calumet River | 456466.0035 | 4603030.763 | 16N | Solids, Suspended Total, (TSS) | 160.2 | Total | Total suspended solids(Method: 160.2, Medium: Water, T/D: T) | 8 | mg/L | <Null> | mg/L | <Null> | <Null> | <Null> | <Null>
693222 | 1991 Fixed Station | UMC030-0004 | DI9661 | 1991-11-19 12:00 | Central Corn Belt Plains | 71200030305 | Little Calumet River | 456466.0035 | 4603030.763 | 16N | Solids, Suspended Total, (TSS) | 160.2 | Total | Total suspended solids(Method: 160.2, Medium: Water, T/D: T) | 39 | mg/L | <Null> | mg/L | <Null> | <Null> | <Null> | <Null>
693231 | 1991 Fixed Station | UMC030-0004 | DI9784 | 1991-12-18 08:30 | Central Corn Belt Plains | 71200030305 | Little Calumet River | 456466.0035 | 4603030.763 | 16N | Solids, Suspended Total, (TSS) | 160.2 | Total | Total suspended solids(Method: 160.2, Medium: Water, T/D: T) | 24 | mg/L | <Null> | mg/L | <Null> | <Null> | <Null> | <Null>
17656 | 1992 Fixed Station | UMC030-0004 | DI9886 | 1992-01-30 12:20 | Central Corn Belt Plains | 71200030305 | Little Calumet River | 456466.0035 | 4603030.7635 | 16N | Solids, Suspended Total, (TSS) | 160.2 | Total | Total suspended solids(Method: 160.2, Medium: Water, T/D: T) | 36 | mg/L | <Null> | mg/L | <Null> | <Null> | <Null> | <Null>
17657 | 1992 Fixed Station | UMC030-0004 | DI9994 | 1992-02-24 13:50 | Central Corn Belt Plains | 71200030305 | Little Calumet River | 456466.0035 | 4603030.7635 | 16N | Solids, Suspended Total, (TSS) | 160.2 | Total | Total suspended solids(Method: 160.2, Medium: Water, T/D: T) | 50 | mg/L | <Null> | mg/L | <Null> | <Null> | <Null> | <Null>
17653 | 1992 Fixed Station | UMC030-0004 | DI8176 | 1992-03-25 11:50 | Central Corn Belt Plains | 71200030305 | Little Calumet River | 456466.0035 | 4603030.7635 | 16N | Solids, Suspended Total, (TSS) | 160.2 | Total | Total suspended solids(Method: 160.2, Medium: Water, T/D: T) | 17 | mg/L | <Null> | mg/L | <Null> | <Null> | <Null> | <Null>
17646 | 1992 Fixed Station | UMC030-0004 | DI12049 | 1992-04-21 09:00 | Central Corn Belt Plains | 71200030305 | Little Calumet River | 456466.0035 | 4603030.7635 | 16N | Solids, Suspended Total, (TSS) | 160.2 | Total | Total suspended solids(Method: 160.2, Medium: Water, T/D: T) | 40 | mg/L | <Null> | mg/L | <Null> | <Null> | <Null> | <Null>
17647 | 1992 Fixed Station | UMC030-0004 | DI12290 | 1992-05-19 13:30 | Central Corn Belt Plains | 71200030305 | Little Calumet River | 456466.0035 | 4603030.7635 | 16N | Solids, Suspended Total, (TSS) | 160.2 | Total | Total suspended solids(Method: 160.2, Medium: Water, T/D: T) | 15 | mg/L | <Null> | mg/L | <Null> | <Null> | <Null> | <Null>
17654 | 1992 Fixed Station | UMC030-0004 | DI8279 | 1992-06-23 15:00 | Central Corn Belt Plains | 71200030305 | Little Calumet River | 456466.0035 | 4603030.7635 | 16N | Solids, Suspended Total, (TSS) | 160.2 | Total | Total suspended solids(Method: 160.2, Medium: Water, T/D: T) | 11 | mg/L | <Null> | mg/L | <Null> | <Null> | <Null> | <Null>
17655 | 1992 Fixed Station | UMC030-0004 | DI8382 | 1992-07-27 16:30 | Central Corn Belt Plains | 71200030305 | Little Calumet River | 456466.0035 | 4603030.7635 | 16N | Solids, Suspended Total, (TSS) | 160.2 | Total | Total suspended solids(Method: 160.2, Medium: Water, T/D: T) | 43 | mg/L | <Null> | mg/L | <Null> | <Null> | <Null> | <Null>
17648 | 1992 Fixed Station | UMC030-0004 | DI13110 | 1992-08-25 15:30 | Central Corn Belt Plains | 71200030305 | Little Calumet River | 456466.0035 | 4603030.7635 | 16N | Solids, Suspended Total, (TSS) | 160.2 | Total | Total suspended solids(Method: 160.2, Medium: Water, T/D: T) | 18 | mg/L | <Null> | mg/L | <Null> | <Null> | <Null> | <Null>
17649 | 1992 Fixed Station | UMC030-0004 | DI13213 | 1992-09-22 10:30 | Central Corn Belt Plains | 71200030305 | Little Calumet River | 456466.0035 | 4603030.7635 | 16N | Solids, Suspended Total, (TSS) | 160.2 | Total | Total suspended solids(Method: 160.2, Medium: Water, T/D: T) | 29 | mg/L | <Null> | mg/L | <Null> | <Null> | <Null> | <Null>
17650 | 1992 Fixed Station | UMC030-0004 | DI13398 | 1992-10-20 14:50 | Central Corn Belt Plains | 71200030305 | Little Calumet River | 456466.0035 | 4603030.7635 | 16N | Solids, Suspended Total, (TSS) | 160.2 | Total | Total suspended solids(Method: 160.2, Medium: Water, T/D: T) | 66 | mg/L | <Null> | mg/L | <Null> | <Null> | <Null> | <Null>
17651 | 1992 Fixed Station | UMC030-0004 | DI13500 | 1992-11-17 13:20 | Central Corn Belt Plains | 71200030305 | Little Calumet River | 456466.0035 | 4603030.7635 | 16N | Solids, Suspended Total, (TSS) | 160.2 | Total | Total suspended solids(Method: 160.2, Medium: Water, T/D: T) | 49 | mg/L | <Null> | mg/L | <Null> | <Null> | <Null> | <Null>
17652 | 1992 Fixed Station | UMC030-0004 | DI13761 | 1992-12-14 12:00 | Central Corn Belt Plains | 71200030305 | Little Calumet River | 456466.0035 | 4603030.7635 | 16N | Solids, Suspended Total, (TSS) | 160.2 | Total | Total suspended solids(Method: 160.2, Medium: Water, T/D: T) | 129 | mg/L | <Null> | mg/L | <Null> | <Null> | <Null> | <Null>
32747 | 1993 Fixed Station | UMC030-0004 | DI13888 | 1993-01-12 16:05 | Central Corn Belt Plains | 71200030305 | Little Calumet River | 456466.0035 | 4603030.7635 | 16N | Solids, Suspended Total, (TSS) | 160.2 | Total | Total suspended solids(Method: 160.2, Medium: Water, T/D: T) | 78 | mg/L | <Null> | mg/L | <Null> | <Null> | <Null> | <Null>
32748 | 1993 Fixed Station | UMC030-0004 | DI14075 | 1993-02-23 12:55 | Central Corn Belt Plains | 71200030305 | Little Calumet River | 456466.0035 | 4603030.7635 | 16N | Solids, Suspended Total, (TSS) | 160.2 | Total | Total suspended solids(Method: 160.2, Medium: Water, T/D: T) | 18 | mg/L | <Null> | mg/L | <Null> | <Null> | <Null> | <Null>
32749 | 1993 Fixed Station | UMC030-0004 | DI14200 | 1993-03-16 15:15 | Central Corn Belt Plains | 71200030305 | Little Calumet River | 456466.0035 | 4603030.7635 | 16N | Solids, Suspended Total, (TSS) | 160.2 | Total | Total suspended solids(Method: 160.2, Medium: Water, T/D: T) | 36 | mg/L | <Null> | mg/L | <Null> | <Null> | <Null> | <Null>
32750 | 1993 Fixed Station | UMC030-0004 | DI14506 | 1993-05-11 09:00 | Central Corn Belt Plains | 71200030305 | Little Calumet River | 456466.0035 | 4603030.7635 | 16N | Solids, Suspended Total, (TSS) | 160.2 | Total | Total suspended solids(Method: 160.2, Medium: Water, T/D: T) | 29 | mg/L | <Null> | mg/L | <Null> | <Null> | <Null> | <Null>
32751 | 1993 Fixed Station | UMC030-0004 | DI15138 | 1993-09-08 13:40 | Central Corn Belt Plains | 71200030305 | Little Calumet River | 456466.0035 | 4603030.7635 | 16N | Solids, Suspended Total, (TSS) | 160.2 | Total | Total suspended solids(Method: 160.2, Medium: Water, T/D: T) | 156 | mg/L | <Null> | mg/L | <Null> | <Null> | <Null> | <Null>
32752 | 1993 Fixed Station | UMC030-0004 | DI15627 | 1993-10-27 15:30 | Central Corn Belt Plains | 71200030305 | Little Calumet River | 456466.0035 | 4603030.7635 | 16N | Solids, Suspended Total, (TSS) | 160.2 | Total | Total suspended solids(Method: 160.2, Medium: Water, T/D: T) | 58 | mg/L | <Null> | mg/L | <Null> | <Null> | <Null> | <Null>
32753 | 1993 Fixed Station | UMC030-0004 | DI15772 | 1993-11-17 12:15 | Central Corn Belt Plains | 71200030305 | Little Calumet River | 456466.0035 | 4603030.7635 | 16N | Solids, Suspended Total, (TSS) | 160.2 | Total | Total suspended solids(Method: 160.2, Medium: Water, T/D: T) | 28 | mg/L | <Null> | mg/L | <Null> | <Null> | <Null> | <Null>
47483 | 1994 Fixed Station | UMC030-0004 | DI16157 | 1994-03-02 15:30 | Central Corn Belt Plains | 71200030305 | Little Calumet River | 456466.0035 | 4603030.7635 | 16N | Solids, Suspended Total, (TSS) | 160.2 | Total | Total suspended solids(Method: 160.2, Medium: Water, T/D: T) | 46 | mg/L | <Null> | mg/L | <Null> | <Null> | <Null> | <Null>
47484 | 1994 Fixed Station | UMC030-0004 | DI16271 | 1994-03-15 12:30 | Central Corn Belt Plains | 71200030305 | Little Calumet River | 456466.0035 | 4603030.7635 | 16N | Solids, Suspended Total, (TSS) | 160.2 | Total | Total suspended solids(Method: 160.2, Medium: Water, T/D: T) | 24 | mg/L | <Null> | mg/L | <Null> | <Null> | <Null> | <Null>
47485 | 1994 Fixed Station | UMC030-0004 | DI16438 | 1994-04-26 10:30 | Central Corn Belt Plains | 71200030305 | Little Calumet River | 456466.0035 | 4603030.7635 | 16N | Solids, Suspended Total, (TSS) | 160.2 | Total | Total suspended solids(Method: 160.2, Medium: Water, T/D: T) | 30 | mg/L | <Null> | mg/L | <Null> | <Null> | <Null> | <Null>
47486 | 1994 Fixed Station | UMC030-0004 | DI16591 | 1994-06-01 15:45 | Central Corn Belt Plains | 71200030305 | Little Calumet River | 456466.0035 | 4603030.7635 | 16N | Solids, Suspended Total, (TSS) | 160.2 | Total | Total suspended solids(Method: 160.2, Medium: Water, T/D: T) | 12 | mg/L | <Null> | mg/L | <Null> | <Null> | <Null> | <Null>
47487 | 1994 Fixed Station | UMC030-0004 | DI17107 | 1994-08-01 14:00 | Central Corn Belt Plains | 71200030305 | Little Calumet River | 456466.0035 | 4603030.7635 | 16N | Solids, Suspended Total, (TSS) | 160.2 | Total | Total suspended solids(Method: 160.2, Medium: Water, T/D: T) | 15 | mg/L | <Null> | mg/L | <Null> | <Null> | <Null> | <Null>
47488 | 1994 Fixed Station | UMC030-0004 | DI17575 | 1994-08-31 18:15 | Central Corn Belt Plains | 71200030305 | Little Calumet River | 456466.0035 | 4603030.7635 | 16N | Solids, Suspended Total, (TSS) | 160.2 | Total | Total suspended solids(Method: 160.2, Medium: Water, T/D: T) | 15 | mg/L | <Null> | mg/L | <Null> | <Null> | <Null> | <Null>
47489 | 1994 Fixed Station | UMC030-0004 | DI17851 | 1994-10-03 16:30 | Central Corn Belt Plains | 71200030305 | Little Calumet River | 456466.0035 | 4603030.7635 | 16N | Solids, Suspended Total, (TSS) | 160.2 | Total | Total suspended solids(Method: 160.2, Medium: Water, T/D: T) | 7 | mg/L | <Null> | mg/L | <Null> | <Null> | <Null> | <Null>
47490 | 1994 Fixed Station | UMC030-0004 | DI17927 | 1994-11-14 15:30 | Central Corn Belt Plains | 71200030305 | Little Calumet River | 456466.0035 | 4603030.7635 | 16N | Solids, Suspended Total, (TSS) | 160.2 | Total | Total suspended solids(Method: 160.2, Medium: Water, T/D: T) | 48 | mg/L | <Null> | mg/L | <Null> | <Null> | <Null> | <Null>
65060 | 1995 Fixed Station | UMC030-0004 | DI18354 | 1995-01-17 17:30 | Central Corn Belt Plains | 71200030305 | Little Calumet River | 456466.0035 | 4603030.7635 | 16N | Solids, Suspended Total, (TSS) | 160.2 | Total | Total suspended solids(Method: 160.2, Medium: Water, T/D: T) | 130 | mg/L | <Null> | mg/L | <Null> | <Null> | <Null> | <Null>
65061 | 1995 Fixed Station | UMC030-0004 | DI18601 | 1995-03-07 14:40 | Central Corn Belt Plains | 71200030305 | Little Calumet River | 456466.0035 | 4603030.7635 | 16N | Solids, Suspended Total, (TSS) | 160.2 | Total | Total suspended solids(Method: 160.2, Medium: Water, T/D: T) | 128 | mg/L | <Null> | mg/L | <Null> | <Null> | <Null> | <Null>
65062 | 1995 Fixed Station | UMC030-0004 | DI18723 | 1995-04-26 13:00 | Central Corn Belt Plains | 71200030305 | Little Calumet River | 456466.0035 | 4603030.7635 | 16N | Solids, Suspended Total, (TSS) | 160.2 | Total | Total suspended solids(Method: 160.2, Medium: Water, T/D: T) | 27 | mg/L | <Null> | mg/L | <Null> | <Null> | <Null> | <Null>
65063 | 1995 Fixed Station | UMC030-0004 | DI18954 | 1995-05-18 13:10 | Central Corn Belt Plains | 71200030305 | Little Calumet River | 456466.0035 | 4603030.7635 | 16N | Solids, Suspended Total, (TSS) | 160.2 | Total | Total suspended solids(Method: 160.2, Medium: Water, T/D: T) | 27 | mg/L | <Null> | mg/L | <Null> | <Null> | <Null> | <Null>
65064 | 1995 Fixed Station | UMC030-0004 | DI19271 | 1995-06-15 11:30 | Central Corn Belt Plains | 71200030305 | Little Calumet River | 456466.0035 | 4603030.7635 | 16N | Solids, Suspended Total, (TSS) | 160.2 | Total | Total suspended solids(Method: 160.2, Medium: Water, T/D: T) | 23 | mg/L | <Null> | mg/L | <Null> | <Null> | <Null> | <Null>
65065 | 1995 Fixed Station | UMC030-0004 | DI19378 | 1995-07-26 15:35 | Central Corn Belt Plains | 71200030305 | Little Calumet River | 456466.0035 | 4603030.7635 | 16N | Solids, Suspended Total, (TSS) | 160.2 | Total | Total suspended solids(Method: 160.2, Medium: Water, T/D: T) | 9 | mg/L | <Null> | mg/L | <Null> | <Null> | <Null> | <Null>
65066 | 1995 Fixed Station | UMC030-0004 | DI19782 | 1995-08-29 12:00 | Central Corn Belt Plains | 71200030305 | Little Calumet River | 456466.0035 | 4603030.7635 | 16N | Solids, Suspended Total, (TSS) | 160.2 | Total | Total suspended solids(Method: 160.2, Medium: Water, T/D: T) | 13 | mg/L | <Null> | mg/L | <Null> | <Null> | <Null> | <Null>
65067 | 1995 Fixed Station | UMC030-0004 | DI20186 | 1995-09-26 16:45 | Central Corn Belt Plains | 71200030305 | Little Calumet River | 456466.0035 | 4603030.7635 | 16N | Solids, Suspended Total, (TSS) | 160.2 | Total | Total suspended solids(Method: 160.2, Medium: Water, T/D: T) | 48 | mg/L | <Null> | mg/L | <Null> | <Null> | <Null> | <Null>
65068 | 1995 Fixed Station | UMC030-0004 | DI20290 | 1995-10-24 16:20 | Central Corn Belt Plains | 71200030305 | Little Calumet River | 456466.0035 | 4603030.7635 | 16N | Solids, Suspended Total, (TSS) | 160.2 | Total | Total suspended solids(Method: 160.2, Medium: Water, T/D: T) | 30 | mg/L | <Null> | mg/L | <Null> | <Null> | <Null> | <Null>
65069 | 1995 Fixed Station | UMC030-0004 | DI20494 | 1995-11-14 13:00 | Central Corn Belt Plains | 71200030305 | Little Calumet River | 456466.0035 | 4603030.7635 | 16N | Solids, Suspended Total, (TSS) | 160.2 | Total | Total suspended solids(Method: 160.2, Medium: Water, T/D: T) | 37 | mg/L | <Null> | mg/L | <Null> | <Null> | <Null> | <Null>
65070 | 1995 Fixed Station | UMC030-0004 | DI20597 | 1995-12-20 16:50 | Central Corn Belt Plains | 71200030305 | Little Calumet River | 456466.0035 | 4603030.7635 | 16N | Solids, Suspended Total, (TSS) | 160.2 | Total | Total suspended solids(Method: 160.2, Medium: Water, T/D: T) | 10 | mg/L | <Null> | mg/L | <Null> | <Null> | <Null> | <Null>
84386 | 1996 Fixed Station | UMC030-0004 | DI20702 | 1996-01-22 17:50 | Central Corn Belt Plains | 71200030305 | Little Calumet River | 456466.0035 | 4603030.7635 | 16N | Solids, Suspended Total, (TSS) | 160.2 | Total | Total suspended solids(Method: 160.2, Medium: Water, T/D: T) | 15 | mg/L | <Null> | mg/L | <Null> | <Null> | <Null> | <Null>
84387 | 1996 Fixed Station | UMC030-0004 | DI20806 | 1996-02-27 17:00 | Central Corn Belt Plains | 71200030305 | Little Calumet River | 456466.0035 | 4603030.7635 | 16N | Solids, Suspended Total, (TSS) | 160.2 | Total | Total suspended solids(Method: 160.2, Medium: Water, T/D: T) | 224 | mg/L | <Null> | mg/L | <Null> | <Null> | <Null> | <Null>
84388 | 1996 Fixed Station | UMC030-0004 | DI21110 | 1996-03-25 16:50 | Central Corn Belt Plains | 71200030305 | Little Calumet River | 456466.0035 | 4603030.7635 | 16N | Solids, Suspended Total, (TSS) | 160.2 | Total | Total suspended solids(Method: 160.2, Medium: Water, T/D: T) | 30 | mg/L | <Null> | mg/L | <Null> | <Null> | <Null> | <Null>
84389 | 1996 Fixed Station | UMC030-0004 | DI21214 | 1996-04-23 16:25 | Central Corn Belt Plains | 71200030305 | Little Calumet River | 456466.0035 | 4603030.7635 | 16N | Solids, Suspended Total, (TSS) | 160.2 | Total | Total suspended solids(Method: 160.2, Medium: Water, T/D: T) | 78 | mg/L | <Null> | mg/L | <Null> | <Null> | <Null> | <Null>
84390 | 1996 Fixed Station | UMC030-0004 | DI21519 | 1996-05-21 16:00 | Central Corn Belt Plains | 71200030305 | Little Calumet River | 456466.0035 | 4603030.7635 | 16N | Solids, Suspended Total, (TSS) | 160.2 | Total | Total suspended solids(Method: 160.2, Medium: Water, T/D: T) | 85 | mg/L | <Null> | mg/L | <Null> | <Null> | <Null> | <Null>
84391 | 1996 Fixed Station | UMC030-0004 | DI21623 | 1996-06-18 16:00 | Central Corn Belt Plains | 71200030305 | Little Calumet River | 456466.0035 | 4603030.7635 | 16N | Solids, Suspended Total, (TSS) | 160.2 | Total | Total suspended solids(Method: 160.2, Medium: Water, T/D: T) | 208 | mg/L | <Null> | mg/L | <Null> | <Null> | <Null> | <Null>
84392 | 1996 Fixed Station | UMC030-0004 | DI21972 | 1996-07-17 09:00 | Central Corn Belt Plains | 71200030305 | Little Calumet River | 456466.0035 | 4603030.7635 | 16N | Solids, Suspended Total, (TSS) | 160.2 | Total | Total suspended solids(Method: 160.2, Medium: Water, T/D: T) | 14 | mg/L | <Null> | mg/L | <Null> | <Null> | <Null> | <Null>
84393 | 1996 Fixed Station | UMC030-0004 | DI22095 | 1996-08-20 16:25 | Central Corn Belt Plains | 71200030305 | Little Calumet River | 456466.0035 | 4603030.7635 | 16N | Solids, Suspended Total, (TSS) | 160.2 | Total | Total suspended solids(Method: 160.2, Medium: Water, T/D: T) | 9 | mg/L | <Null> | mg/L | <Null> | <Null> | <Null> | <Null>
84394 | 1996 Fixed Station | UMC030-0004 | DI22542 | 1996-09-17 16:30 | Central Corn Belt Plains | 71200030305 | Little Calumet River | 456466.0035 | 4603030.7635 | 16N | Solids, Suspended Total, (TSS) | 160.2 | Total | Total suspended solids(Method: 160.2, Medium: Water, T/D: T) | 44 | mg/L | <Null> | mg/L | <Null> | <Null> | <Null> | <Null>
84395 | 1996 Fixed Station | UMC030-0004 | DI22750 | 1996-10-22 16:30 | Central Corn Belt Plains | 71200030305 | Little Calumet River | 456466.0035 | 4603030.7635 | 16N | Solids, Suspended Total, (TSS) | 160.2 | Total | Total suspended solids(Method: 160.2, Medium: Water, T/D: T) | 13 | mg/L | <Null> | mg/L | <Null> | <Null> | <Null> | <Null>
84396 | 1996 Fixed Station | UMC030-0004 | DI22854 | 1996-11-12 17:25 | Central Corn Belt Plains | 71200030305 | Little Calumet River | 456466.0035 | 4603030.7635 | 16N | Solids, Suspended Total, (TSS) | 160.2 | Total | Total suspended solids(Method: 160.2, Medium: Water, T/D: T) | 13 | mg/L | <Null> | mg/L | <Null> | <Null> | <Null> | <Null>
84397 | 1996 Fixed Station | UMC030-0004 | DI22962 | 1996-12-10 17:15 | Central Corn Belt Plains | 71200030305 | Little Calumet River | 456466.0035 | 4603030.7635 | 16N | Solids, Suspended Total, (TSS) | 160.2 | Total | Total suspended solids(Method: 160.2, Medium: Water, T/D: T) | 10 | mg/L | <Null> | mg/L | <Null> | <Null> | <Null> | <Null>
106565 | 1997 Fixed Station | UMC030-0004 | DI23074 | 1997-02-04 17:20 | Central Corn Belt Plains | 71200030305 | Little Calumet River | 456466.0035 | 4603030.7635 | 16N | Solids, Suspended Total, (TSS) | 160.2 | Total | Total suspended solids(Method: 160.2, Medium: Water, T/D: T) | 44 | mg/L | <Null> | mg/L | <Null> | <Null> | <Null> | <Null>
106566 | 1997 Fixed Station | UMC030-0004 | DI23178 | 1997-02-25 17:15 | Central Corn Belt Plains | 71200030305 | Little Calumet River | 456466.0035 | 4603030.7635 | 16N | Solids, Suspended Total, (TSS) | 160.2 | Total | Total suspended solids(Method: 160.2, Medium: Water, T/D: T) | 124 | mg/L | <Null> | mg/L | <Null> | <Null> | <Null> | <Null>
106567 | 1997 Fixed Station | UMC030-0004 | DI23288 | 1997-04-01 17:20 | Central Corn Belt Plains | 71200030305 | Little Calumet River | 456466.0035 | 4603030.7635 | 16N | Solids, Suspended Total, (TSS) | 160.2 | Total | Total suspended solids(Method: 160.2, Medium: Water, T/D: T) | 15 | mg/L | <Null> | mg/L | <Null> | <Null> | <Null> | <Null>
106568 | 1997 Fixed Station | UMC030-0004 | DI23395 | 1997-04-29 16:20 | Central Corn Belt Plains | 71200030305 | Little Calumet River | 456466.0035 | 4603030.7635 | 16N | Solids, Suspended Total, (TSS) | 160.2 | Total | Total suspended solids(Method: 160.2, Medium: Water, T/D: T) | 11 | mg/L | <Null> | mg/L | <Null> | <Null> | <Null> | <Null>
106569 | 1997 Fixed Station | UMC030-0004 | DI23509 | 1997-05-27 15:45 | Central Corn Belt Plains | 71200030305 | Little Calumet River | 456466.0035 | 4603030.7635 | 16N | Solids, Suspended Total, (TSS) | 160.2 | Total | Total suspended solids(Method: 160.2, Medium: Water, T/D: T) | 76 | mg/L | <Null> | mg/L | <Null> | <Null> | <Null> | <Null>
106570 | 1997 Fixed Station | UMC030-0004 | DI23624 | 1997-06-17 15:40 | Central Corn Belt Plains | 71200030305 | Little Calumet River | 456466.0035 | 4603030.7635 | 16N | Solids, Suspended Total, (TSS) | 160.2 | Total | Total suspended solids(Method: 160.2, Medium: Water, T/D: T) | 468 | mg/L | <Null> | mg/L | <Null> | <Null> | <Null> | <Null>
106571 | 1997 Fixed Station | UMC030-0004 | DI23738 | 1997-07-22 13:40 | Central Corn Belt Plains | 71200030305 | Little Calumet River | 456466.0035 | 4603030.7635 | 16N | Solids, Suspended Total, (TSS) | 160.2 | Total | Total suspended solids(Method: 160.2, Medium: Water, T/D: T) | 58 | mg/L | <Null> | mg/L | <Null> | <Null> | <Null> | <Null>
106572 | 1997 Fixed Station | UMC030-0004 | DI23844 | 1997-08-18 15:55 | Central Corn Belt Plains | 71200030305 | Little Calumet River | 456466.0035 | 4603030.7635 | 16N | Solids, Suspended Total, (TSS) | 160.2 | Total | Total suspended solids(Method: 160.2, Medium: Water, T/D: T) | 154 | mg/L | <Null> | mg/L | <Null> | <Null> | <Null> | <Null>
106573 | 1997 Fixed Station | UMC030-0004 | DI23976 | 1997-09-23 16:15 | Central Corn Belt Plains | 71200030305 | Little Calumet River | 456466.0035 | 4603030.7635 | 16N | Solids, Suspended Total, (TSS) | 160.2 | Total | Total suspended solids(Method: 160.2, Medium: Water, T/D: T) | 54 | mg/L | <Null> | mg/L | <Null> | <Null> | <Null> | <Null>
106574 | 1997 Fixed Station | UMC030-0004 | DI24211 | 1997-10-20 16:15 | Central Corn Belt Plains | 71200030305 | Little Calumet River | 456466.0035 | 4603030.7635 | 16N | Solids, Suspended Total, (TSS) | 160.2 | Total | Total suspended solids(Method: 160.2, Medium: Water, T/D: T) | 192 | mg/L | <Null> | mg/L | <Null> | <Null> | <Null> | <Null>
106575 | 1997 Fixed Station | UMC030-0004 | DI24375 | 1997-11-17 15:50 | Central Corn Belt Plains | 71200030305 | Little Calumet River | 456466.0035 | 4603030.7635 | 16N | Solids, Suspended Total, (TSS) | 160.2 | Total | Total suspended solids(Method: 160.2, Medium: Water, T/D: T) | 74 | mg/L | <Null> | mg/L | <Null> | <Null> | <Null> | <Null>
106576 | 1997 Fixed Station | UMC030-0004 | DI24561 | 1997-12-08 15:50 | Central Corn Belt Plains | 71200030305 | Little Calumet River | 456466.0035 | 4603030.7635 | 16N | Solids, Suspended Total, (TSS) | 160.2 | Total | Total suspended solids(Method: 160.2, Medium: Water, T/D: T) | 78 | mg/L | <Null> | mg/L | <Null> | <Null> | <Null> | <Null>
126971 | 1998 Fixed Station | UMC030-0004 | DI24673 | 1998-02-03 16:00 | Central Corn Belt Plains | 71200030305 | Little Calumet River | 456466.0035 | 4603030.7635 | 16N | Solids, Suspended Total, (TSS) | 160.2 | Total | Total suspended solids(Method: 160.2, Medium: Water, T/D: T) | 74 | mg/L | <Null> | mg/L | <Null> | <Null> | <Null> | <Null>
126972 | 1998 Fixed Station | UMC030-0004 | DI24805 | 1998-03-03 16:15 | Central Corn Belt Plains | 71200030305 | Little Calumet River | 456466.0035 | 4603030.7635 | 16N | Solids, Suspended Total, (TSS) | 160.2 | Total | Total suspended solids(Method: 160.2, Medium: Water, T/D: T) | 29 | mg/L | <Null> | mg/L | <Null> | <Null> | <Null> | <Null>
126973 | 1998 Fixed Station | UMC030-0004 | DI24940 | 1998-03-31 16:15 | Central Corn Belt Plains | 71200030305 | Little Calumet River | 456466.0035 | 4603030.7635 | 16N | Solids, Suspended Total, (TSS) | 160.2 | Total | Total suspended solids(Method: 160.2, Medium: Water, T/D: T) | 35 | mg/L | <Null> | mg/L | <Null> | <Null> | <Null> | <Null>
126974 | 1998 Fixed Station | UMC030-0004 | DI25099 | 1998-04-27 15:40 | Central Corn Belt Plains | 71200030305 | Little Calumet River | 456466.0035 | 4603030.7635 | 16N | Solids, Suspended Total, (TSS) | 160.2 | Total | Total suspended solids(Method: 160.2, Medium: Water, T/D: T) | 42 | mg/L | <Null> | mg/L | <Null> | <Null> | <Null> | <Null>
126975 | 1998 Fixed Station | UMC030-0004 | DI25254 | 1998-06-02 16:00 | Central Corn Belt Plains | 71200030305 | Little Calumet River | 456466.0035 | 4603030.7635 | 16N | Solids, Suspended Total, (TSS) | 160.2 | Total | Total suspended solids(Method: 160.2, Medium: Water, T/D: T) | 21 | mg/L | <Null> | mg/L | <Null> | <Null> | <Null> | <Null>
126976 | 1998 Fixed Station | UMC030-0004 | DI25432 | 1998-06-29 16:00 | Central Corn Belt Plains | 71200030305 | Little Calumet River | 456466.0035 | 4603030.7635 | 16N | Solids, Suspended Total, (TSS) | 160.2 | Total | Total suspended solids(Method: 160.2, Medium: Water, T/D: T) | 14 | mg/L | <Null> | mg/L | <Null> | <Null> | <Null> | <Null>
126977 | 1998 Fixed Station | UMC030-0004 | DI25594 | 1998-07-27 16:00 | Central Corn Belt Plains | 71200030305 | Little Calumet River | 456466.0035 | 4603030.7635 | 16N | Solids, Suspended Total, (TSS) | 160.2 | Total | Total suspended solids(Method: 160.2, Medium: Water, T/D: T) | 21 | mg/L | <Null> | mg/L | <Null> | <Null> | <Null> | <Null>
126978 | 1998 Fixed Station | UMC030-0004 | DI25825 | 1998-08-31 15:45 | Central Corn Belt Plains | 71200030305 | Little Calumet River | 456466.0035 | 4603030.7635 | 16N | Solids, Suspended Total, (TSS) | 160.2 | Total | Total suspended solids(Method: 160.2, Medium: Water, T/D: T) | 15 | mg/L | <Null> | mg/L | <Null> | <Null> | <Null> | <Null>
126980 | 1998 Fixed Station | UMC030-0004 | DI26100 | 1998-09-28 15:30 | Central Corn Belt Plains | 71200030305 | Little Calumet River | 456466.0035 | 4603030.7635 | 16N | Solids, Suspended Total, (TSS) | 160.2 | Total | Total suspended solids(Method: 160.2, Medium: Water, T/D: T) | 45 | mg/L | <Null> | mg/L | <Null> | <Null> | <Null> | <Null>
126979 | 1998 Fixed Station | UMC030-0004 | DI25980 | 1998-10-26 16:40 | Central Corn Belt Plains | 71200030305 | Little Calumet River | 456466.0035 | 4603030.7635 | 16N | Solids, Suspended Total, (TSS) | 160.2 | Total | Total suspended solids(Method: 160.2, Medium: Water, T/D: T) | 48 | mg/L | <Null> | mg/L | <Null> | <Null> | <Null> | <Null>
126981 | 1998 Fixed Station | UMC030-0004 | DI26295 | 1998-11-16 16:50 | Central Corn Belt Plains | 71200030305 | Little Calumet River | 456466.0035 | 4603030.7635 | 16N | Solids, Suspended Total, (TSS) | 160.2 | Total | Total suspended solids(Method: 160.2, Medium: Water, T/D: T) | 18 | mg/L | <Null> | mg/L | <Null> | <Null> | <Null> | <Null>
126982 | 1998 Fixed Station | UMC030-0004 | DI26518 | 1998-12-14 16:20 | Central Corn Belt Plains | 71200030305 | Little Calumet River | 456466.0035 | 4603030.7635 | 16N | Solids, Suspended Total, (TSS) | 160.2 | Total | Total suspended solids(Method: 160.2, Medium: Water, T/D: T) | 41 | mg/L | <Null> | mg/L | <Null> | <Null> | <Null> | <Null>
148815 | 1999 Fixed Station | UMC030-0004 | DI26631 | 1999-01-25 16:10 | Central Corn Belt Plains | 71200030305 | Little Calumet River | 456466.0035 | 4603030.7635 | 16N | Solids, Suspended Total, (TSS) | 160.2 | Total | Total suspended solids(Method: 160.2, Medium: Water, T/D: T) | 89 | mg/L | <Null> | mg/L | <Null> | <Null> | <Null> | <Null>
148816 | 1999 Fixed Station | UMC030-0004 | DI26801 | 1999-02-22 16:30 | Central Corn Belt Plains | 71200030305 | Little Calumet River | 456466.0035 | 4603030.7635 | 16N | Solids, Suspended Total, (TSS) | 160.2 | Total | Total suspended solids(Method: 160.2, Medium: Water, T/D: T) | 35 | mg/L | <Null> | mg/L | <Null> | <Null> | <Null> | <Null>
148817 | 1999 Fixed Station | UMC030-0004 | DI26957 | 1999-03-23 16:45 | Central Corn Belt Plains | 71200030305 | Little Calumet River | 456466.0035 | 4603030.7635 | 16N | Solids, Suspended Total, (TSS) | 160.2 | Total | Total suspended solids(Method: 160.2, Medium: Water, T/D: T) | 21 | mg/L | <Null> | mg/L | <Null> | <Null> | <Null> | <Null>
148818 | 1999 Fixed Station | UMC030-0004 | DI27096 | 1999-04-28 08:40 | Central Corn Belt Plains | 71200030305 | Little Calumet River | 456466.0035 | 4603030.7635 | 16N | Solids, Suspended Total, (TSS) | 160.2 | Total | Total suspended solids(Method: 160.2, Medium: Water, T/D: T) | 236 | mg/L | <Null> | mg/L | <Null> | <Null> | <Null> | <Null>
148819 | 1999 Fixed Station | UMC030-0004 | DI27286 | 1999-05-25 10:40 | Central Corn Belt Plains | 71200030305 | Little Calumet River | 456466.0035 | 4603030.7635 | 16N | Solids, Suspended Total, (TSS) | 160.2 | Total | Total suspended solids(Method: 160.2, Medium: Water, T/D: T) | 52 | mg/L | <Null> | mg/L | <Null> | <Null> | <Null> | <Null>
148820 | 1999 Fixed Station | UMC030-0004 | DI27484 | 1999-06-22 17:00 | Central Corn Belt Plains | 71200030305 | Little Calumet River | 456466.0035 | 4603030.7635 | 16N | Solids, Suspended Total, (TSS) | 160.2 | Total | Total suspended solids(Method: 160.2, Medium: Water, T/D: T) | 23 | mg/L | <Null> | mg/L | <Null> | <Null> | <Null> | <Null>
148821 | 1999 Fixed Station | UMC030-0004 | DI27665 | 1999-07-27 13:25 | Central Corn Belt Plains | 71200030305 | Little Calumet River | 456466.0035 | 4603030.7635 | 16N | Solids, Suspended Total, (TSS) | 160.2 | Total | Total suspended solids(Method: 160.2, Medium: Water, T/D: T) | 8 | mg/L | <Null> | mg/L | <Null> | <Null> | <Null> | <Null>
148822 | 1999 Fixed Station | UMC030-0004 | DI27872 | 1999-08-26 07:30 | Central Corn Belt Plains | 71200030305 | Little Calumet River | 456466.0035 | 4603030.7635 | 16N | Solids, Suspended Total, (TSS) | 160.2 | Total | Total suspended solids(Method: 160.2, Medium: Water, T/D: T) | 50 | mg/L | <Null> | mg/L | <Null> | <Null> | <Null> | <Null>
148823 | 1999 Fixed Station | UMC030-0004 | DI28078 | 1999-09-28 18:50 | Central Corn Belt Plains | 71200030305 | Little Calumet River | 456466.0035 | 4603030.7635 | 16N | Solids, Suspended Total, (TSS) | 160.2 | Total | Total suspended solids(Method: 160.2, Medium: Water, T/D: T) | 22 | mg/L | <Null> | mg/L | <Null> | <Null> | <Null> | <Null>
148824 | 1999 Fixed Station | UMC030-0004 | DI28290 | 1999-10-27 18:10 | Central Corn Belt Plains | 71200030305 | Little Calumet River | 456466.0035 | 4603030.7635 | 16N | Solids, Suspended Total, (TSS) | 160.2 | Total | Total suspended solids(Method: 160.2, Medium: Water, T/D: T) | 58 | mg/L | <Null> | mg/L | <Null> | <Null> | <Null> | <Null>
148825 | 1999 Fixed Station | UMC030-0004 | DI28478 | 1999-11-23 08:30 | Central Corn Belt Plains | 71200030305 | Little Calumet River | 456466.0035 | 4603030.7635 | 16N | Solids, Suspended Total, (TSS) | 160.2 | Total | Total suspended solids(Method: 160.2, Medium: Water, T/D: T) | 34 | mg/L | <Null> | mg/L | <Null> | <Null> | <Null> | <Null>
148826 | 1999 Fixed Station | UMC030-0004 | DI28671 | 1999-12-14 12:40 | Central Corn Belt Plains | 71200030305 | Little Calumet River | 456466.0035 | 4603030.7635 | 16N | Solids, Suspended Total, (TSS) | 160.2 | Total | Total suspended solids(Method: 160.2, Medium: Water, T/D: T) | 24 | mg/L | <Null> | mg/L | <Null> | <Null> | <Null> | <Null>
639796 | 2000 Fixed Station | UMC030-0004 | DI29071 | 2000-02-28 12:00 | Central Corn Belt Plains | 71200030305 | Little Calumet River | 456466 | 4603030.76 | 16N | Solids, Suspended Total, (TSS) | 160.2 | Total | Total suspended solids(Method: 160.2, Medium: Water, T/D: T) | 32 | mg/L | 4 | mg/L | <Null> | <Null> | <Null> | <Null>
639797 | 2000 Fixed Station | UMC030-0004 | DI29258 | 2000-03-28 15:00 | Central Corn Belt Plains | 71200030305 | Little Calumet River | 456466 | 4603030.76 | 16N | Solids, Suspended Total, (TSS) | 160.2 | Total | Total suspended solids(Method: 160.2, Medium: Water, T/D: T) | 19 | mg/L | 4 | mg/L | <Null> | <Null> | <Null> | <Null>
639798 | 2000 Fixed Station | UMC030-0004 | DI29476 | 2000-04-26 15:20 | Central Corn Belt Plains | 71200030305 | Little Calumet River | 456466 | 4603030.76 | 16N | Solids, Suspended Total, (TSS) | 160.2 | Total | Total suspended solids(Method: 160.2, Medium: Water, T/D: T) | 57 | mg/L | 4 | mg/L | <Null> | <Null> | <Null> | <Null>
639799 | 2000 Fixed Station | UMC030-0004 | DI29646 | 2000-05-30 14:30 | Central Corn Belt Plains | 71200030305 | Little Calumet River | 456466 | 4603030.76 | 16N | Solids, Suspended Total, (TSS) | 160.2 | Total | Total suspended solids(Method: 160.2, Medium: Water, T/D: T) | 36 | mg/L | 4 | mg/L | <Null> | <Null> | <Null> | <Null>
639800 | 2000 Fixed Station | UMC030-0004 | DI29833 | 2000-06-26 13:45 | Central Corn Belt Plains | 71200030305 | Little Calumet River | 456466 | 4603030.76 | 16N | Solids, Suspended Total, (TSS) | 160.2 | Total | Total suspended solids(Method: 160.2, Medium: Water, T/D: T) | 88 | mg/L | 4 | mg/L | <Null> | <Null> | <Null> | <Null>
639801 | 2000 Fixed Station | UMC030-0004 | DI30030 | 2000-07-25 08:30 | Central Corn Belt Plains | 71200030305 | Little Calumet River | 456466 | 4603030.76 | 16N | Solids, Suspended Total, (TSS) | 160.2 | Total | Total suspended solids(Method: 160.2, Medium: Water, T/D: T) | 28 | mg/L | 4 | mg/L | <Null> | <Null> | <Null> | <Null>
639802 | 2000 Fixed Station | UMC030-0004 | DI30217 | 2000-08-30 15:20 | Central Corn Belt Plains | 71200030305 | Little Calumet River | 456466 | 4603030.76 | 16N | Solids, Suspended Total, (TSS) | 160.2 | Total | Total suspended solids(Method: 160.2, Medium: Water, T/D: T) | 5 | mg/L | 4 | mg/L | <Null> | <Null> | <Null> | <Null>
639803 | 2000 Fixed Station | UMC030-0004 | DI30406 | 2000-09-27 10:00 | Central Corn Belt Plains | 71200030305 | Little Calumet River | 456466 | 4603030.76 | 16N | Solids, Suspended Total, (TSS) | 160.2 | Total | Total suspended solids(Method: 160.2, Medium: Water, T/D: T) | 36 | mg/L | 4 | mg/L | <Null> | <Null> | <Null> | <Null>
639804 | 2000 Fixed Station | UMC030-0004 | DI30611 | 2000-10-31 14:50 | Central Corn Belt Plains | 71200030305 | Little Calumet River | 456466 | 4603030.76 | 16N | Solids, Suspended Total, (TSS) | 160.2 | Total | Total suspended solids(Method: 160.2, Medium: Water, T/D: T) | 27 | mg/L | 4 | mg/L | <Null> | <Null> | <Null> | <Null>
639805 | 2000 Fixed Station | UMC030-0004 | DI30799 | 2000-11-28 10:10 | Central Corn Belt Plains | 71200030305 | Little Calumet River | 456466 | 4603030.76 | 16N | Solids, Suspended Total, (TSS) | 160.2 | Total | Total suspended solids(Method: 160.2, Medium: Water, T/D: T) | 22 | mg/L | 4 | mg/L | <Null> | <Null> | <Null> | <Null>
595247 | 2001 Fixed Station | UMC030-0004 | DI31177 | 2001-01-30 09:30 | Central Corn Belt Plains | 71200030305 | Little Calumet River | 456466 | 4603030.76 | 16N | Solids, Suspended Total, (TSS) | 160.2 | Total | Total suspended solids(Method: 160.2, Medium: Water, T/D: T) | 84 | mg/L | 4 | mg/L | <Null> | <Null> | <Null> | <Null>
595248 | 2001 Fixed Station | UMC030-0004 | DI31372 | 2001-02-26 18:30 | Central Corn Belt Plains | 71200030305 | Little Calumet River | 456466 | 4603030.76 | 16N | Solids, Suspended Total, (TSS) | 160.2 | Total | Total suspended solids(Method: 160.2, Medium: Water, T/D: T) | 140 | mg/L | 4 | mg/L | <Null> | <Null> | <Null> | <Null>
595249 | 2001 Fixed Station | UMC030-0004 | DI31566 | 2001-03-20 16:00 | Central Corn Belt Plains | 71200030305 | Little Calumet River | 456466 | 4603030.76 | 16N | Solids, Suspended Total, (TSS) | 160.2 | Total | Total suspended solids(Method: 160.2, Medium: Water, T/D: T) | 33 | mg/L | 4 | mg/L | <Null> | <Null> | <Null> | <Null>
595250 | 2001 Fixed Station | UMC030-0004 | DI31765 | 2001-04-18 12:10 | Central Corn Belt Plains | 71200030305 | Little Calumet River | 456466 | 4603030.76 | 16N | Solids, Suspended Total, (TSS) | 160.2 | Total | Total suspended solids(Method: 160.2, Medium: Water, T/D: T) | 11 | mg/L | 4 | mg/L | <Null> | <Null> | <Null> | <Null>
595251 | 2001 Fixed Station | UMC030-0004 | DI31971 | 2001-05-29 18:40 | Central Corn Belt Plains | 71200030305 | Little Calumet River | 456466 | 4603030.76 | 16N | Solids, Suspended Total, (TSS) | 160.2 | Total | Total suspended solids(Method: 160.2, Medium: Water, T/D: T) | 43 | mg/L | 4 | mg/L | <Null> | <Null> | <Null> | <Null>
595252 | 2001 Fixed Station | UMC030-0004 | DI32172 | 2001-06-25 16:42 | Central Corn Belt Plains | 71200030305 | Little Calumet River | 456466 | 4603030.76 | 16N | Solids, Suspended Total, (TSS) | 160.2 | Total | Total suspended solids(Method: 160.2, Medium: Water, T/D: T) | 8 | mg/L | 4 | mg/L | <Null> | <Null> | <Null> | <Null>
595253 | 2001 Fixed Station | UMC030-0004 | DI32365 | 2001-07-23 11:56 | Central Corn Belt Plains | 71200030305 | Little Calumet River | 456466 | 4603030.76 | 16N | Solids, Suspended Total, (TSS) | 160.2 | Total | Total suspended solids(Method: 160.2, Medium: Water, T/D: T) | 16 | mg/L | 4 | mg/L | <Null> | <Null> | <Null> | <Null>
595254 | 2001 Fixed Station | UMC030-0004 | DI32583 | 2001-08-22 13:30 | Central Corn Belt Plains | 71200030305 | Little Calumet River | 456466 | 4603030.76 | 16N | Solids, Suspended Total, (TSS) | 160.2 | Total | Total suspended solids(Method: 160.2, Medium: Water, T/D: T) | 18 | mg/L | 4 | mg/L | <Null> | <Null> | <Null> | <Null>
595255 | 2001 Fixed Station | UMC030-0004 | DI32776 | 2001-09-24 16:30 | Central Corn Belt Plains | 71200030305 | Little Calumet River | 456466 | 4603030.76 | 16N | Solids, Suspended Total, (TSS) | 160.2 | Total | Total suspended solids(Method: 160.2, Medium: Water, T/D: T) | 43 | mg/L | 4 | mg/L | <Null> | <Null> | <Null> | <Null>
595256 | 2001 Fixed Station | UMC030-0004 | DI32969 | 2001-10-16 16:40 | Central Corn Belt Plains | 71200030305 | Little Calumet River | 456466 | 4603030.76 | 16N | Solids, Suspended Total, (TSS) | 160.2 | Total | Total suspended solids(Method: 160.2, Medium: Water, T/D: T) | 63 | mg/L | 4 | mg/L | <Null> | <Null> | <Null> | <Null>
595257 | 2001 Fixed Station | UMC030-0004 | DI33161 | 2001-11-26 14:00 | Central Corn Belt Plains | 71200030305 | Little Calumet River | 456466 | 4603030.76 | 16N | Solids, Suspended Total, (TSS) | 160.2 | Total | Total suspended solids(Method: 160.2, Medium: Water, T/D: T) | 25 | mg/L | 4 | mg/L | <Null> | <Null> | <Null> | <Null>
595258 | 2001 Fixed Station | UMC030-0004 | DI33357 | 2001-12-17 15:45 | Central Corn Belt Plains | 71200030305 | Little Calumet River | 456466 | 4603030.76 | 16N | Solids, Suspended Total, (TSS) | 160.2 | Total | Total suspended solids(Method: 160.2, Medium: Water, T/D: T) | 22 | mg/L | 4 | mg/L | <Null> | <Null> | <Null> | <Null>
547516 | 2002 Fixed Station | UMC030-0004 | DI33506 | 2002-01-23 17:15 | Central Corn Belt Plains | 71200030305 | Little Calumet River | 456466 | 4603030.76 | 16N | Solids, Suspended Total, (TSS) | 160.2 | Total | Total suspended solids(Method: 160.2, Medium: Water, T/D: T) | 34 | mg/L | 4 | mg/L | <Null> | <Null> | <Null> | <Null>
547517 | 2002 Fixed Station | UMC030-0004 | DI33717 | 2002-02-25 19:00 | Central Corn Belt Plains | 71200030305 | Little Calumet River | 456466 | 4603030.76 | 16N | Solids, Suspended Total, (TSS) | 160.2 | Total | Total suspended solids(Method: 160.2, Medium: Water, T/D: T) | 59 | mg/L | 4 | mg/L | <Null> | <Null> | <Null> | <Null>
547506 | 2002 Fixed Station | UMC030-0004 | AA09683 | 2002-03-27 17:50 | Central Corn Belt Plains | 71200030305 | Little Calumet River | 456466 | 4603030.76 | 16N | Solids, Suspended Total, (TSS) | 160.2 | Total | Total suspended solids(Method: 160.2, Medium: Water, T/D: T) | 66 | mg/L | 4 | mg/L | <Null> | <Null> | <Null> | <Null>
547507 | 2002 Fixed Station | UMC030-0004 | AA10067 | 2002-04-22 19:20 | Central Corn Belt Plains | 71200030305 | Little Calumet River | 456466 | 4603030.76 | 16N | Solids, Suspended Total, (TSS) | 160.2 | Total | Total suspended solids(Method: 160.2, Medium: Water, T/D: T) | 26 | mg/L | 4 | mg/L | <Null> | <Null> | <Null> | <Null>
547508 | 2002 Fixed Station | UMC030-0004 | AA10394 | 2002-05-13 19:15 | Central Corn Belt Plains | 71200030305 | Little Calumet River | 456466 | 4603030.76 | 16N | Solids, Suspended Total, (TSS) | 160.2 | Total | Total suspended solids(Method: 160.2, Medium: Water, T/D: T) | 118 | mg/L | 4 | mg/L | <Null> | <Null> | <Null> | <Null>
547509 | 2002 Fixed Station | UMC030-0004 | AA11240 | 2002-06-24 18:40 | Central Corn Belt Plains | 71200030305 | Little Calumet River | 456466 | 4603030.76 | 16N | Solids, Suspended Total, (TSS) | 160.2 | Total | Total suspended solids(Method: 160.2, Medium: Water, T/D: T) | 15 | mg/L | 4 | mg/L | <Null> | <Null> | <Null> | <Null>
547510 | 2002 Fixed Station | UMC030-0004 | AA12078 | 2002-07-24 18:45 | Central Corn Belt Plains | 71200030305 | Little Calumet River | 456466 | 4603030.76 | 16N | Solids, Suspended Total, (TSS) | 160.2 | Total | Total suspended solids(Method: 160.2, Medium: Water, T/D: T) | 29 | mg/L | 4 | mg/L | <Null> | <Null> | <Null> | <Null>
547511 | 2002 Fixed Station | UMC030-0004 | AA13179 | 2002-08-26 15:30 | Central Corn Belt Plains | 71200030305 | Little Calumet River | 456466 | 4603030.76 | 16N | Solids, Suspended Total, (TSS) | 160.2 | Total | Total suspended solids(Method: 160.2, Medium: Water, T/D: T) | 62 | mg/L | 4 | mg/L | <Null> | <Null> | <Null> | <Null>
547512 | 2002 Fixed Station | UMC030-0004 | AA13436 | 2002-09-23 16:00 | Central Corn Belt Plains | 71200030305 | Little Calumet River | 456466 | 4603030.76 | 16N | Solids, Suspended Total, (TSS) | 160.2 | Total | Total suspended solids(Method: 160.2, Medium: Water, T/D: T) | 44 | mg/L | 4 | mg/L | <Null> | <Null> | <Null> | <Null>
547513 | 2002 Fixed Station | UMC030-0004 | AA13876 | 2002-10-30 13:50 | Central Corn Belt Plains | 71200030305 | Little Calumet River | 456466 | 4603030.76 | 16N | Solids, Suspended Total, (TSS) | 160.2 | Total | Total suspended solids(Method: 160.2, Medium: Water, T/D: T) | 57 | mg/L | 4 | mg/L | <Null> | <Null> | <Null> | <Null>
547514 | 2002 Fixed Station | UMC030-0004 | AA14336 | 2002-11-20 16:40 | Central Corn Belt Plains | 71200030305 | Little Calumet River | 456466 | 4603030.76 | 16N | Solids, Suspended Total, (TSS) | 160.2 | Total | Total suspended solids(Method: 160.2, Medium: Water, T/D: T) | 28 | mg/L | 4 | mg/L | <Null> | <Null> | <Null> | <Null>
547515 | 2002 Fixed Station | UMC030-0004 | AA14558 | 2002-12-18 15:10 | Central Corn Belt Plains | 71200030305 | Little Calumet River | 456466 | 4603030.76 | 16N | Solids, Suspended Total, (TSS) | 160.2 | Total | Total suspended solids(Method: 160.2, Medium: Water, T/D: T) | 126 | mg/L | 4 | mg/L | <Null> | <Null> | <Null> | <Null>
501580 | 2003 Fixed Station | UMC030-0004 | AA14806 | 2003-01-15 16:20 | Central Corn Belt Plains | 71200030305 | Little Calumet River | 456466 | 4603030.76 | 16N | Solids, Suspended Total, (TSS) | 160.2 | Total | Total suspended solids(Method: 160.2, Medium: Water, T/D: T) | 7 | mg/L | 4 | mg/L | <Null> | <Null> | <Null> | <Null>
501581 | 2003 Fixed Station | UMC030-0004 | AA14987 | 2003-02-19 13:10 | Central Corn Belt Plains | 71200030305 | Little Calumet River | 456466 | 4603030.76 | 16N | Solids, Suspended Total, (TSS) | 160.2 | Total | Total suspended solids(Method: 160.2, Medium: Water, T/D: T) | 10 | mg/L | 4 | mg/L | <Null> | <Null> | <Null> | <Null>
501582 | 2003 Fixed Station | UMC030-0004 | AA15228 | 2003-03-19 13:40 | Central Corn Belt Plains | 71200030305 | Little Calumet River | 456466 | 4603030.76 | 16N | Solids, Suspended Total, (TSS) | 160.2 | Total | Total suspended solids(Method: 160.2, Medium: Water, T/D: T) | 17 | mg/L | 4 | mg/L | DJ | <Null> | <Null> | <Null>
501583 | 2003 Fixed Station | UMC030-0004 | AA15524 | 2003-04-23 13:45 | Central Corn Belt Plains | 71200030305 | Little Calumet River | 456466 | 4603030.76 | 16N | Solids, Suspended Total, (TSS) | 160.2 | Total | Total suspended solids(Method: 160.2, Medium: Water, T/D: T) | 14 | mg/L | 4 | mg/L | <Null> | <Null> | <Null> | <Null>
501584 | 2003 Fixed Station | UMC030-0004 | AA15887 | 2003-05-12 13:50 | Central Corn Belt Plains | 71200030305 | Little Calumet River | 456466 | 4603030.76 | 16N | Solids, Suspended Total, (TSS) | 160.2 | Total | Total suspended solids(Method: 160.2, Medium: Water, T/D: T) | 116 | mg/L | 8 | mg/L | DJ fDJ | <Null> | <Null> | <Null>
501585 | 2003 Fixed Station | UMC030-0004 | AA16488 | 2003-06-11 18:30 | Central Corn Belt Plains | 71200030305 | Little Calumet River | 456466 | 4603030.76 | 16N | Solids, Suspended Total, (TSS) | 160.2 | Total | Total suspended solids(Method: 160.2, Medium: Water, T/D: T) | 30 | mg/L | 4 | mg/L | <Null> | <Null> | <Null> | <Null>
501586 | 2003 Fixed Station | UMC030-0004 | AA17478 | 2003-07-07 18:50 | Central Corn Belt Plains | 71200030305 | Little Calumet River | 456466 | 4603030.76 | 16N | Solids, Suspended Total, (TSS) | 160.2 | Total | Total suspended solids(Method: 160.2, Medium: Water, T/D: T) | 88 | mg/L | 8 | mg/L | <Null> | <Null> | <Null> | <Null>
501587 | 2003 Fixed Station | UMC030-0004 | AA18022 | 2003-08-11 18:10 | Central Corn Belt Plains | 71200030305 | Little Calumet River | 456466 | 4603030.76 | 16N | Solids, Suspended Total, (TSS) | 160.2 | Total | Total suspended solids(Method: 160.2, Medium: Water, T/D: T) | 34 | mg/L | 4 | mg/L | <Null> | <Null> | <Null> | <Null>
501588 | 2003 Fixed Station | UMC030-0004 | AA18784 | 2003-09-10 18:10 | Central Corn Belt Plains | 71200030305 | Little Calumet River | 456466 | 4603030.76 | 16N | Solids, Suspended Total, (TSS) | 160.2 | Total | Total suspended solids(Method: 160.2, Medium: Water, T/D: T) | 10 | mg/L | 4 | mg/L | <Null> | <Null> | <Null> | <Null>
501589 | 2003 Fixed Station | UMC030-0004 | AA19570 | 2003-10-22 18:10 | Central Corn Belt Plains | 71200030305 | Little Calumet River | 456466 | 4603030.76 | 16N | Solids, Suspended Total, (TSS) | 160.2 | Total | Total suspended solids(Method: 160.2, Medium: Water, T/D: T) | 39 | mg/L | 4 | mg/L | <Null> | <Null> | <Null> | <Null>
501590 | 2003 Fixed Station | UMC030-0004 | AA20162 | 2003-11-19 16:40 | Central Corn Belt Plains | 71200030305 | Little Calumet River | 456466 | 4603030.76 | 16N | Solids, Suspended Total, (TSS) | 160.2 | Total | Total suspended solids(Method: 160.2, Medium: Water, T/D: T) | 122 | mg/L | 8 | mg/L | <Null> | <Null> | <Null> | <Null>
501591 | 2003 Fixed Station | UMC030-0004 | AA20368 | 2003-12-18 10:40 | Central Corn Belt Plains | 71200030305 | Little Calumet River | 456466 | 4603030.76 | 16N | Solids, Suspended Total, (TSS) | 160.2 | Total | Total suspended solids(Method: 160.2, Medium: Water, T/D: T) | 31 | mg/L | 4 | mg/L | <Null> | <Null> | <Null> | <Null>
474995 | 2004 Fixed Station | UMC030-0004 | AA20696 | 2004-02-18 15:15 | Central Corn Belt Plains | 71200030305 | Little Calumet River | 456466 | 4603030.76 | 16N | Solids, Suspended Total, (TSS) | 160.2 | Total | Total suspended solids(Method: 160.2, Medium: Water, T/D: T) | 29 | mg/L | 4 | mg/L | <Null> | <Null> | <Null> | <Null>
474996 | 2004 Fixed Station | UMC030-0004 | AA21250 | 2004-03-31 07:45 | Central Corn Belt Plains | 71200030305 | Little Calumet River | 456466 | 4603030.76 | 16N | Solids, Suspended Total, (TSS) | 160.2 | Total | Total suspended solids(Method: 160.2, Medium: Water, T/D: T) | 14 | mg/L | 4 | mg/L | <Null> | <Null> | <Null> | <Null>
474997 | 2004 Fixed Station | UMC030-0004 | AA21928 | 2004-04-21 14:00 | Central Corn Belt Plains | 71200030305 | Little Calumet River | 456466 | 4603030.76 | 16N | Solids, Suspended Total, (TSS) | 160.2 | Total | Total suspended solids(Method: 160.2, Medium: Water, T/D: T) | 28 | mg/L | 4 | mg/L | <Null> | <Null> | <Null> | <Null>
474998 | 2004 Fixed Station | UMC030-0004 | AA22562 | 2004-05-27 07:00 | Central Corn Belt Plains | 71200030305 | Little Calumet River | 456466 | 4603030.76 | 16N | Solids, Suspended Total, (TSS) | 160.2 | Total | Total suspended solids(Method: 160.2, Medium: Water, T/D: T) | 39 | mg/L | 4 | mg/L | <Null> | <Null> | <Null> | <Null>
474999 | 2004 Fixed Station | UMC030-0004 | AA23124 | 2004-06-16 15:10 | Central Corn Belt Plains | 71200030305 | Little Calumet River | 456466 | 4603030.76 | 16N | Solids, Suspended Total, (TSS) | 160.2 | Total | Total suspended solids(Method: 160.2, Medium: Water, T/D: T) | 113 | mg/L | 4 | mg/L | <Null> | <Null> | <Null> | <Null>
475000 | 2004 Fixed Station | UMC030-0004 | AA23274 | 2004-07-20 07:30 | Central Corn Belt Plains | 71200030305 | Little Calumet River | 456466 | 4603030.76 | 16N | Solids, Suspended Total, (TSS) | 160.2 | Total | Total suspended solids(Method: 160.2, Medium: Water, T/D: T) | 18 | mg/L | 4 | mg/L | <Null> | <Null> | <Null> | <Null>
475001 | 2004 Fixed Station | UMC030-0004 | AA23696 | 2004-08-16 15:00 | Central Corn Belt Plains | 71200030305 | Little Calumet River | 456466 | 4603030.76 | 16N | Solids, Suspended Total, (TSS) | 160.2 | Total | Total suspended solids(Method: 160.2, Medium: Water, T/D: T) | 16 | mg/L | 4 | mg/L | <Null> | <Null> | <Null> | <Null>
475002 | 2004 Fixed Station | UMC030-0004 | AA24202 | 2004-09-20 15:20 | Central Corn Belt Plains | 71200030305 | Little Calumet River | 456466 | 4603030.76 | 16N | Solids, Suspended Total, (TSS) | 160.2 | Total | Total suspended solids(Method: 160.2, Medium: Water, T/D: T) | 24 | mg/L | 4 | mg/L | <Null> | <Null> | <Null> | <Null>
475003 | 2004 Fixed Station | UMC030-0004 | AA24428 | 2004-10-25 14:45 | Central Corn Belt Plains | 71200030305 | Little Calumet River | 456466 | 4603030.76 | 16N | Solids, Suspended Total, (TSS) | 160.2 | Total | Total suspended solids(Method: 160.2, Medium: Water, T/D: T) | 37 | mg/L | 4 | mg/L | <Null> | <Null> | <Null> | <Null>
475004 | 2004 Fixed Station | UMC030-0004 | AA24777 | 2004-11-29 14:10 | Central Corn Belt Plains | 71200030305 | Little Calumet River | 456466 | 4603030.76 | 16N | Solids, Suspended Total, (TSS) | 160.2 | Total | Total suspended solids(Method: 160.2, Medium: Water, T/D: T) | 53 | mg/L | 4 | mg/L | <Null> | <Null> | <Null> | <Null>
428718 | 2005 Fixed Station | UMC030-0004 | AA25339 | 2005-01-12 14:15 | Central Corn Belt Plains | 71200030305 | Little Calumet River | 456466 | 4603030.76 | 16N | Solids, Suspended Total, (TSS) | 160.2 | Total | Total suspended solids(Method: 160.2, Medium: Water, T/D: T) | 112 | mg/L | 4 | mg/L | <Null> | <Null> | <Null> | <Null>
428719 | 2005 Fixed Station | UMC030-0004 | AA25830 | 2005-02-23 13:40 | Central Corn Belt Plains | 71200030305 | Little Calumet River | 456466 | 4603030.76 | 16N | Solids, Suspended Total, (TSS) | 160.2 | Total | Total suspended solids(Method: 160.2, Medium: Water, T/D: T) | 46 | mg/L | 4 | mg/L | <Null> | <Null> | <Null> | <Null>
428720 | 2005 Fixed Station | UMC030-0004 | AA26113 | 2005-03-21 15:00 | Central Corn Belt Plains | 71200030305 | Little Calumet River | 456466 | 4603030.76 | 16N | Solids, Suspended Total, (TSS) | 160.2 | Total | Total suspended solids(Method: 160.2, Medium: Water, T/D: T) | 27 | mg/L | 4 | mg/L | <Null> | <Null> | <Null> | <Null>
428721 | 2005 Fixed Station | UMC030-0004 | AA26505 | 2005-04-27 15:20 | Central Corn Belt Plains | 71200030305 | Little Calumet River | 456466 | 4603030.76 | 16N | Solids, Suspended Total, (TSS) | 160.2 | Total | Total suspended solids(Method: 160.2, Medium: Water, T/D: T) | 10 | mg/L | 4 | mg/L | <Null> | <Null> | <Null> | <Null>
428722 | 2005 Fixed Station | UMC030-0004 | AA26886 | 2005-05-24 14:00 | Central Corn Belt Plains | 71200030305 | Little Calumet River | 456466 | 4603030.76 | 16N | Solids, Suspended Total, (TSS) | 160.2 | Total | Total suspended solids(Method: 160.2, Medium: Water, T/D: T) | 28 | mg/L | 4 | mg/L | <Null> | <Null> | <Null> | <Null>
428723 | 2005 Fixed Station | UMC030-0004 | AA27766 | 2005-06-27 12:30 | Central Corn Belt Plains | 71200030305 | Little Calumet River | 456466 | 4603030.76 | 16N | Solids, Suspended Total, (TSS) | 160.2 | Total | Total suspended solids(Method: 160.2, Medium: Water, T/D: T) | 22 | mg/L | 4 | mg/L | <Null> | <Null> | <Null> | <Null>
428724 | 2005 Fixed Station | UMC030-0004 | AA28370 | 2005-07-27 14:15 | Central Corn Belt Plains | 71200030305 | Little Calumet River | 456466 | 4603030.76 | 16N | Solids, Suspended Total, (TSS) | 160.2 | Total | Total suspended solids(Method: 160.2, Medium: Water, T/D: T) | 18 | mg/L | 4 | mg/L | <Null> | <Null> | <Null> | <Null>
428725 | 2005 Fixed Station | UMC030-0004 | AA28697 | 2005-08-22 13:50 | Central Corn Belt Plains | 71200030305 | Little Calumet River | 456466 | 4603030.76 | 16N | Solids, Suspended Total, (TSS) | 160.2 | Total | Total suspended solids(Method: 160.2, Medium: Water, T/D: T) | 48 | mg/L | 4 | mg/L | <Null> | <Null> | <Null> | <Null>
428726 | 2005 Fixed Station | UMC030-0004 | AA29074 | 2005-09-26 14:50 | Central Corn Belt Plains | 71200030305 | Little Calumet River | 456466 | 4603030.76 | 16N | Solids, Suspended Total, (TSS) | 160.2 | Total | Total suspended solids(Method: 160.2, Medium: Water, T/D: T) | 23 | mg/L | 4 | mg/L | <Null> | <Null> | <Null> | <Null>
428727 | 2005 Fixed Station | UMC030-0004 | AA39283 | 2005-10-26 13:40 | Central Corn Belt Plains | 71200030305 | Little Calumet River | 456466 | 4603030.76 | 16N | Solids, Suspended Total, (TSS) | 160.2 | Total | Total suspended solids(Method: 160.2, Medium: Water, T/D: T) | 55 | mg/L | 4 | mg/L | <Null> | <Null> | <Null> | <Null>
428728 | 2005 Fixed Station | UMC030-0004 | AA39535 | 2005-11-28 13:20 | Central Corn Belt Plains | 71200030305 | Little Calumet River | 456466 | 4603030.76 | 16N | Solids, Suspended Total, (TSS) | 160.2 | Total | Total suspended solids(Method: 160.2, Medium: Water, T/D: T) | 66 | mg/L | 8 | mg/L | <Null> | <Null> | <Null> | <Null>
428729 | 2005 Fixed Station | UMC030-0004 | AA39681 | 2005-12-15 08:50 | Central Corn Belt Plains | 71200030305 | Little Calumet River | 456466 | 4603030.76 | 16N | Solids, Suspended Total, (TSS) | 160.2 | Total | Total suspended solids(Method: 160.2, Medium: Water, T/D: T) | 18 | mg/L | 4 | mg/L | <Null> | <Null> | <Null> | <Null>
378071 | 2006 Fixed Station | UMC030-0004 | AA39989 | 2006-01-11 14:10 | Central Corn Belt Plains | 71200030305 | Little Calumet River | 456466 | 4603030.76 | 16N | Solids, Suspended Total, (TSS) | 160.2 | Total | Total suspended solids(Method: 160.2, Medium: Water, T/D: T) | 23 | mg/L | 4 | mg/L | <Null> | <Null> | <Null> | <Null>
378072 | 2006 Fixed Station | UMC030-0004 | AA40191 | 2006-02-06 14:10 | Central Corn Belt Plains | 71200030305 | Little Calumet River | 456466 | 4603030.76 | 16N | Solids, Suspended Total, (TSS) | 160.2 | Total | Total suspended solids(Method: 160.2, Medium: Water, T/D: T) | 45 | mg/L | 4 | mg/L | <Null> | <Null> | <Null> | <Null>
378073 | 2006 Fixed Station | UMC030-0004 | AA40449 | 2006-03-16 07:50 | Central Corn Belt Plains | 71200030305 | Little Calumet River | 456466 | 4603030.76 | 16N | Solids, Suspended Total, (TSS) | 160.2 | Total | Total suspended solids(Method: 160.2, Medium: Water, T/D: T) | 66 | mg/L | 4 | mg/L | <Null> | <Null> | <Null> | <Null>
378074 | 2006 Fixed Station | UMC030-0004 | AA40959 | 2006-04-27 09:00 | Central Corn Belt Plains | 71200030305 | Little Calumet River | 456466 | 4603030.76 | 16N | Solids, Suspended Total, (TSS) | 160.2 | Total | Total suspended solids(Method: 160.2, Medium: Water, T/D: T) | 58 | mg/L | 4 | mg/L | <Null> | <Null> | <Null> | <Null>
378075 | 2006 Fixed Station | UMC030-0004 | AA41627 | 2006-05-22 14:40 | Central Corn Belt Plains | 71200030305 | Little Calumet River | 456466 | 4603030.76 | 16N | Solids, Suspended Total, (TSS) | 160.2 | Total | Total suspended solids(Method: 160.2, Medium: Water, T/D: T) | 54 | mg/L | 4 | mg/L | <Null> | <Null> | <Null> | <Null>
378076 | 2006 Fixed Station | UMC030-0004 | AA42581 | 2006-06-21 14:40 | Central Corn Belt Plains | 71200030305 | Little Calumet River | 456466 | 4603030.76 | 16N | Solids, Suspended Total, (TSS) | 160.2 | Total | Total suspended solids(Method: 160.2, Medium: Water, T/D: T) | 30 | mg/L | 4 | mg/L | <Null> | <Null> | <Null> | <Null>
378077 | 2006 Fixed Station | UMC030-0004 | AA43104 | 2006-07-10 13:00 | Central Corn Belt Plains | 71200030305 | Little Calumet River | 456466 | 4603030.76 | 16N | Solids, Suspended Total, (TSS) | 160.2 | Total | Total suspended solids(Method: 160.2, Medium: Water, T/D: T) | 24 | mg/L | 4 | mg/L | <Null> | <Null> | <Null> | <Null>
378078 | 2006 Fixed Station | UMC030-0004 | AA43792 | 2006-08-14 13:30 | Central Corn Belt Plains | 71200030305 | Little Calumet River | 456466 | 4603030.76 | 16N | Solids, Suspended Total, (TSS) | 160.2 | Total | Total suspended solids(Method: 160.2, Medium: Water, T/D: T) | 33 | mg/L | 4 | mg/L | <Null> | <Null> | <Null> | <Null>
378079 | 2006 Fixed Station | UMC030-0004 | AA44471 | 2006-09-25 13:30 | Central Corn Belt Plains | 71200030305 | Little Calumet River | 456466 | 4603030.76 | 16N | Solids, Suspended Total, (TSS) | 160.2 | Total | Total suspended solids(Method: 160.2, Medium: Water, T/D: T) | 49 | mg/L | 4 | mg/L | <Null> | <Null> | <Null> | <Null>
378080 | 2006 Fixed Station | UMC030-0004 | AA44611 | 2006-10-19 07:50 | Central Corn Belt Plains | 71200030305 | Little Calumet River | 456466 | 4603030.76 | 16N | Solids, Suspended Total, (TSS) | 160.2 | Total | Total suspended solids(Method: 160.2, Medium: Water, T/D: T) | 61 | mg/L | 4 | mg/L | <Null> | <Null> | <Null> | <Null>
378081 | 2006 Fixed Station | UMC030-0004 | AA45066 | 2006-11-27 12:50 | Central Corn Belt Plains | 71200030305 | Little Calumet River | 456466 | 4603030.76 | 16N | Solids, Suspended Total, (TSS) | 160.2 | Total | Total suspended solids(Method: 160.2, Medium: Water, T/D: T) | 13 | mg/L | 4 | mg/L | <Null> | <Null> | <Null> | <Null>
378082 | 2006 Fixed Station | UMC030-0004 | AA45184 | 2006-12-19 08:10 | Central Corn Belt Plains | 71200030305 | Little Calumet River | 456466 | 4603030.76 | 16N | Solids, Suspended Total, (TSS) | 160.2 | Total | Total suspended solids(Method: 160.2, Medium: Water, T/D: T) | 17 | mg/L | 4 | mg/L | <Null> | <Null> | <Null> | <Null>
337863 | 2007 Fixed Station Monitoring | UMC030-0004 | AA45368 | 2007-01-23 10:10 | Central Corn Belt Plains | 71200030305 | Little Calumet River | 456466 | 4603030.76 | 16N | Solids, Suspended Total, (TSS) | 160.2 | Total | Total suspended solids(Method: 160.2, Medium: Water, T/D: T) | 24 | mg/L | 4 | mg/L | <Null> | <Null> | <Null> | <Null>
337864 | 2007 Fixed Station Monitoring | UMC030-0004 | AA45909 | 2007-03-29 07:50 | Central Corn Belt Plains | 71200030305 | Little Calumet River | 456466 | 4603030.76 | 16N | Solids, Suspended Total, (TSS) | 160.2 | Total | Total suspended solids(Method: 160.2, Medium: Water, T/D: T) | 79 | mg/L | 4 | mg/L | <Null> | <Null> | <Null> | <Null>
337865 | 2007 Fixed Station Monitoring | UMC030-0004 | AA46548 | 2007-04-26 07:50 | Central Corn Belt Plains | 71200030305 | Little Calumet River | 456466 | 4603030.76 | 16N | Solids, Suspended Total, (TSS) | 160.2 | Total | Total suspended solids(Method: 160.2, Medium: Water, T/D: T) | 312 | mg/L | 8 | mg/L | <Null> | <Null> | <Null> | <Null>
337866 | 2007 Fixed Station Monitoring | UMC030-0004 | AA47681 | 2007-05-31 06:50 | Central Corn Belt Plains | 71200030305 | Little Calumet River | 456466 | 4603030.76 | 16N | Solids, Suspended Total, (TSS) | 160.2 | Total | Total suspended solids(Method: 160.2, Medium: Water, T/D: T) | 18 | mg/L | 4 | mg/L | <Null> | <Null> | <Null> | <Null>
337867 | 2007 Fixed Station Monitoring | UMC030-0004 | AA48063 | 2007-06-21 08:00 | Central Corn Belt Plains | 71200030305 | Little Calumet River | 456466 | 4603030.76 | 16N | Solids, Suspended Total, (TSS) | 160.2 | Total | Total suspended solids(Method: 160.2, Medium: Water, T/D: T) | 13 | mg/L | 4 | mg/L | <Null> | <Null> | <Null> | <Null>
337868 | 2007 Fixed Station Monitoring | UMC030-0004 | AA48573 | 2007-07-31 08:15 | Central Corn Belt Plains | 71200030305 | Little Calumet River | 456466 | 4603030.76 | 16N | Solids, Suspended Total, (TSS) | 160.2 | Total | Total suspended solids(Method: 160.2, Medium: Water, T/D: T) | 18 | mg/L | 4 | mg/L | <Null> | <Null> | <Null> | <Null>
337869 | 2007 Fixed Station Monitoring | UMC030-0004 | AA49174 | 2007-08-28 08:30 | Central Corn Belt Plains | 71200030305 | Little Calumet River | 456466 | 4603030.76 | 16N | Solids, Suspended Total, (TSS) | 160.2 | Total | Total suspended solids(Method: 160.2, Medium: Water, T/D: T) | 84 | mg/L | 4 | mg/L | <Null> | <Null> | <Null> | <Null>
337870 | 2007 Fixed Station Monitoring | UMC030-0004 | AA49622 | 2007-09-25 09:30 | Central Corn Belt Plains | 71200030305 | Little Calumet River | 456466 | 4603030.76 | 16N | Solids, Suspended Total, (TSS) | 160.2 | Total | Total suspended solids(Method: 160.2, Medium: Water, T/D: T) | 25 | mg/L | 4 | mg/L | <Null> | <Null> | <Null> | <Null>
337871 | 2007 Fixed Station Monitoring | UMC030-0004 | AA49852 | 2007-10-30 07:45 | Central Corn Belt Plains | 71200030305 | Little Calumet River | 456466 | 4603030.76 | 16N | Solids, Suspended Total, (TSS) | 160.2 | Total | Total suspended solids(Method: 160.2, Medium: Water, T/D: T) | 23 | mg/L | 4 | mg/L | DJ | <Null> | <Null> | <Null>
337873 | 2007 Fixed Station Monitoring | UMC030-0004 | AA50155 | 2007-11-20 09:00 | Central Corn Belt Plains | 71200030305 | Little Calumet River | 456466 | 4603030.76 | 16N | Solids, Suspended Total, (TSS) | 160.2 | Total | Total suspended solids(Method: 160.2, Medium: Water, T/D: T) | 14 | mg/L | 4 | mg/L | <Null> | <Null> | <Null> | <Null>
337872 | 2007 Fixed Station Monitoring | UMC030-0004 | AA50171 | 2007-12-17 15:50 | Central Corn Belt Plains | 71200030305 | Little Calumet River | 456466 | 4603030.76 | 16N | Solids, Suspended Total, (TSS) | 160.2 | Total | Total suspended solids(Method: 160.2, Medium: Water, T/D: T) | 27 | mg/L | 4 | mg/L | <Null> | <Null> | <Null> | <Null>
312369 | 2008 Fixed Station Monitoring | UMC030-0004 | AA50903 | 2008-01-10 08:00 | Central Corn Belt Plains | 71200030305 | Little Calumet River | 456466 | 4603030.76 | 16N | Solids, Suspended Total, (TSS) | 160.2 | Total | Total suspended solids(Method: 160.2, Medium: Water, T/D: T) | 136 | mg/L | 8 | mg/L | <Null> | <Null> | <Null> | <Null>
312370 | 2008 Fixed Station Monitoring | UMC030-0004 | AA51007 | 2008-02-21 07:50 | Central Corn Belt Plains | 71200030305 | Little Calumet River | 456466 | 4603030.76 | 16N | Solids, Suspended Total, (TSS) | 160.2 | Total | Total suspended solids(Method: 160.2, Medium: Water, T/D: T) | 46 | mg/L | 4 | mg/L | <Null> | <Null> | <Null> | <Null>
312371 | 2008 Fixed Station Monitoring | UMC030-0004 | AA51430 | 2008-03-19 09:50 | Central Corn Belt Plains | 71200030305 | Little Calumet River | 456466 | 4603030.76 | 16N | Solids, Suspended Total, (TSS) | 160.2 | Total | Total suspended solids(Method: 160.2, Medium: Water, T/D: T) | 36 | mg/L | 4 | mg/L | <Null> | <Null> | <Null> | <Null>
312840 | 2008 Fixed Station Monitoring | UMC030-0004 | AA51716 | 2008-04-22 07:40 | Central Corn Belt Plains | 71200030305 | Little Calumet River | 456466 | 4603030.76 | 16N | Solids, Suspended Total, (TSS) | SM2540D | Total | Total suspended solids(Method: SM2540D, Medium: Water, T/D: T) | 40 | mg/L | 4 | mg/L | <Null> | <Null> | <Null> | <Null>
312841 | 2008 Fixed Station Monitoring | UMC030-0004 | AA52452 | 2008-05-29 09:00 | Central Corn Belt Plains | 71200030305 | Little Calumet River | 456466 | 4603030.76 | 16N | Solids, Suspended Total, (TSS) | SM2540D | Total | Total suspended solids(Method: SM2540D, Medium: Water, T/D: T) | 40 | mg/L | 4 | mg/L | <Null> | <Null> | <Null> | <Null>
312842 | 2008 Fixed Station Monitoring | UMC030-0004 | AA53254 | 2008-06-11 07:20 | Central Corn Belt Plains | 71200030305 | Little Calumet River | 456466 | 4603030.76 | 16N | Solids, Suspended Total, (TSS) | SM2540D | Total | Total suspended solids(Method: SM2540D, Medium: Water, T/D: T) | 95 | mg/L | 4 | mg/L | <Null> | <Null> | <Null> | <Null>
312843 | 2008 Fixed Station Monitoring | UMC030-0004 | AA53889 | 2008-07-29 08:00 | Central Corn Belt Plains | 71200030305 | Little Calumet River | 456466 | 4603030.76 | 16N | Solids, Suspended Total, (TSS) | SM2540D | Total | Total suspended solids(Method: SM2540D, Medium: Water, T/D: T) | 23 | mg/L | 4 | mg/L | <Null> | <Null> | <Null> | <Null>
312844 | 2008 Fixed Station Monitoring | UMC030-0004 | AA54440 | 2008-08-27 08:00 | Central Corn Belt Plains | 71200030305 | Little Calumet River | 456466 | 4603030.76 | 16N | Solids, Suspended Total, (TSS) | SM2540D | Total | Total suspended solids(Method: SM2540D, Medium: Water, T/D: T) | 27 | mg/L | 4 | mg/L | <Null> | <Null> | <Null> | <Null>
312845 | 2008 Fixed Station Monitoring | UMC030-0004 | AA54859 | 2008-09-24 08:00 | Central Corn Belt Plains | 71200030305 | Little Calumet River | 456466 | 4603030.76 | 16N | Solids, Suspended Total, (TSS) | SM2540D | Total | Total suspended solids(Method: SM2540D, Medium: Water, T/D: T) | 36 | mg/L | 4 | mg/L | <Null> | <Null> | <Null> | <Null>
312846 | 2008 Fixed Station Monitoring | UMC030-0004 | AA55243 | 2008-10-28 07:50 | Central Corn Belt Plains | 71200030305 | Little Calumet River | 456466 | 4603030.76 | 16N | Solids, Suspended Total, (TSS) | SM2540D | Total | Total suspended solids(Method: SM2540D, Medium: Water, T/D: T) | 15 | mg/L | 4 | mg/L | <Null> | <Null> | <Null> | <Null>
312847 | 2008 Fixed Station Monitoring | UMC030-0004 | AA55441 | 2008-11-20 07:30 | Central Corn Belt Plains | 71200030305 | Little Calumet River | 456466 | 4603030.76 | 16N | Solids, Suspended Total, (TSS) | SM2540D | Total | Total suspended solids(Method: SM2540D, Medium: Water, T/D: T) | 10 | mg/L | 4 | mg/L | <Null> | <Null> | <Null> | <Null>
312848 | 2008 Fixed Station Monitoring | UMC030-0004 | AA55681 | 2008-12-16 08:00 | Central Corn Belt Plains | 71200030305 | Little Calumet River | 456466 | 4603030.76 | 16N | Solids, Suspended Total, (TSS) | SM2540D | Total | Total suspended solids(Method: SM2540D, Medium: Water, T/D: T) | 27 | mg/L | 4 | mg/L | <Null> | <Null> | <Null> | <Null>
234371 | 2009 Fixed Station Monitoring | UMC030-0004 | AA56118 | 2009-02-10 08:00 | Central Corn Belt Plains | 71200030305 | Little Calumet River | 456466 | 4603030.76 | 16N | Solids, Suspended Total, (TSS) | SM2540D | Total | Total suspended solids(Method: SM2540D, Medium: Water, T/D: T) | 66 | mg/L | 4 | mg/L | <Null> | <Null> | <Null> | <Null>
234372 | 2009 Fixed Station Monitoring | UMC030-0004 | AA56479 | 2009-03-05 07:50 | Central Corn Belt Plains | 71200030305 | Little Calumet River | 456466 | 4603030.76 | 16N | Solids, Suspended Total, (TSS) | SM2540D | Total | Total suspended solids(Method: SM2540D, Medium: Water, T/D: T) | 51 | mg/L | 4 | mg/L | <Null> | <Null> | <Null> | <Null>
234373 | 2009 Fixed Station Monitoring | UMC030-0004 | AA56718 | 2009-04-22 07:40 | Central Corn Belt Plains | 71200030305 | Little Calumet River | 456466 | 4603030.76 | 16N | Solids, Suspended Total, (TSS) | SM2540D | Total | Total suspended solids(Method: SM2540D, Medium: Water, T/D: T) | 18 | mg/L | 4 | mg/L | <Null> | <Null> | <Null> | <Null>
234374 | 2009 Fixed Station Monitoring | UMC030-0004 | AA57753 | 2009-05-19 07:50 | Central Corn Belt Plains | 71200030305 | Little Calumet River | 456466 | 4603030.76 | 16N | Solids, Suspended Total, (TSS) | SM2540D | Total | Total suspended solids(Method: SM2540D, Medium: Water, T/D: T) | 88 | mg/L | 4 | mg/L | <Null> | <Null> | <Null> | <Null>
234375 | 2009 Fixed Station Monitoring | UMC030-0004 | AA58442 | 2009-06-11 07:40 | Central Corn Belt Plains | 71200030305 | Little Calumet River | 456466 | 4603030.76 | 16N | Solids, Suspended Total, (TSS) | SM2540D | Total | Total suspended solids(Method: SM2540D, Medium: Water, T/D: T) | 176 | mg/L | 8 | mg/L | <Null> | <Null> | <Null> | <Null>
234376 | 2009 Fixed Station Monitoring | UMC030-0004 | AA58887 | 2009-07-28 07:30 | Central Corn Belt Plains | 71200030305 | Little Calumet River | 456466 | 4603030.76 | 16N | Solids, Suspended Total, (TSS) | SM2540D | Total | Total suspended solids(Method: SM2540D, Medium: Water, T/D: T) | 74 | mg/L | 4 | mg/L | <Null> | <Null> | <Null> | <Null>
234377 | 2009 Fixed Station Monitoring | UMC030-0004 | AA59440 | 2009-08-20 09:30 | Central Corn Belt Plains | 71200030305 | Little Calumet River | 456466 | 4603030.76 | 16N | Solids, Suspended Total, (TSS) | SM2540D | Total | Total suspended solids(Method: SM2540D, Medium: Water, T/D: T) | 38 | mg/L | 4 | mg/L | <Null> | <Null> | <Null> | <Null>
234378 | 2009 Fixed Station Monitoring | UMC030-0004 | AA59626 | 2009-09-22 08:15 | Central Corn Belt Plains | 71200030305 | Little Calumet River | 456466 | 4603030.76 | 16N | Solids, Suspended Total, (TSS) | SM2540D | Total | Total suspended solids(Method: SM2540D, Medium: Water, T/D: T) | 44 | mg/L | 4 | mg/L | <Null> | <Null> | <Null> | <Null>
234379 | 2009 Fixed Station Monitoring | UMC030-0004 | AA60310 | 2009-10-08 07:30 | Central Corn Belt Plains | 71200030305 | Little Calumet River | 456466 | 4603030.76 | 16N | Solids, Suspended Total, (TSS) | SM2540D | Total | Total suspended solids(Method: SM2540D, Medium: Water, T/D: T) | 24 | mg/L | 4 | mg/L | <Null> | <Null> | <Null> | <Null>
234380 | 2009 Fixed Station Monitoring | UMC030-0004 | AA60402 | 2009-11-05 07:50 | Central Corn Belt Plains | 71200030305 | Little Calumet River | 456466 | 4603030.76 | 16N | Solids, Suspended Total, (TSS) | SM2540D | Total | Total suspended solids(Method: SM2540D, Medium: Water, T/D: T) | 34 | mg/L | 4 | mg/L | <Null> | <Null> | <Null> | <Null>
234381 | 2009 Fixed Station Monitoring | UMC030-0004 | AA60494 | 2009-12-15 08:20 | Central Corn Belt Plains | 71200030305 | Little Calumet River | 456466 | 4603030.76 | 16N | Solids, Suspended Total, (TSS) | SM2540D | Total | Total suspended solids(Method: SM2540D, Medium: Water, T/D: T) | 26 | mg/L | 4 | mg/L | <Null> | <Null> | <Null> | <Null>
187906 | 2010 Fixed Station Monitoring | UMC030-0004 | AA60742 | 2010-01-20 07:45 | Central Corn Belt Plains | 71200030305 | Little Calumet River | 456466 | 4603030.76 | 16N | Solids, Suspended Total, (TSS) | SM2540D | Total | Total suspended solids(Method: SM2540D, Medium: Water, T/D: T) | 32 | mg/L | 4 | mg/L | <Null> | <Null> | <Null> | <Null>
187907 | 2010 Fixed Station Monitoring | UMC030-0004 | AA60845 | 2010-02-16 07:35 | Central Corn Belt Plains | 71200030305 | Little Calumet River | 456466 | 4603030.76 | 16N | Solids, Suspended Total, (TSS) | SM2540D | Total | Total suspended solids(Method: SM2540D, Medium: Water, T/D: T) | 24 | mg/L | 4 | mg/L | <Null> | <Null> | <Null> | <Null>
187908 | 2010 Fixed Station Monitoring | UMC030-0004 | AA61040 | 2010-03-31 07:50 | Central Corn Belt Plains | 71200030305 | Little Calumet River | 456466 | 4603030.76 | 16N | Solids, Suspended Total, (TSS) | SM2540D | Total | Total suspended solids(Method: SM2540D, Medium: Water, T/D: T) | 32 | mg/L | 4 | mg/L | <Null> | <Null> | <Null> | <Null>
187909 | 2010 Fixed Station Monitoring | UMC030-0004 | AA62383 | 2010-04-21 07:50 | Central Corn Belt Plains | 71200030305 | Little Calumet River | 456466 | 4603030.76 | 16N | Solids, Suspended Total, (TSS) | SM2540D | Total | Total suspended solids(Method: SM2540D, Medium: Water, T/D: T) | 46 | mg/L | 4 | mg/L | <Null> | <Null> | <Null> | <Null>
187910 | 2010 Fixed Station Monitoring | UMC030-0004 | AB00042 | 2010-05-25 07:50 | Central Corn Belt Plains | 71200030305 | Little Calumet River | 456466 | 4603030.76 | 16N | Solids, Suspended Total, (TSS) | SM2540D | Total | Total suspended solids(Method: SM2540D, Medium: Water, T/D: T) | 53 | mg/L | 4 | mg/L | <Null> | <Null> | <Null> | <Null>
187911 | 2010 Fixed Station Monitoring | UMC030-0004 | AB00335 | 2010-06-22 07:50 | Central Corn Belt Plains | 71200030305 | Little Calumet River | 456466 | 4603030.76 | 16N | Solids, Suspended Total, (TSS) | SM2540D | Total | Total suspended solids(Method: SM2540D, Medium: Water, T/D: T) | 114 | mg/L | 4 | mg/L | <Null> | <Null> | <Null> | <Null>
187912 | 2010 Fixed Station Monitoring | UMC030-0004 | AB00522 | 2010-07-26 12:30 | Central Corn Belt Plains | 71200030305 | Little Calumet River | 456466 | 4603030.76 | 16N | Solids, Suspended Total, (TSS) | SM2540D | Total | Total suspended solids(Method: SM2540D, Medium: Water, T/D: T) | 178 | mg/L | 4 | mg/L | <Null> | <Null> | <Null> | <Null>
187913 | 2010 Fixed Station Monitoring | UMC030-0004 | AB00761 | 2010-08-24 07:45 | Central Corn Belt Plains | 71200030305 | Little Calumet River | 456466 | 4603030.76 | 16N | Solids, Suspended Total, (TSS) | SM2540D | Total | Total suspended solids(Method: SM2540D, Medium: Water, T/D: T) | 40 | mg/L | 4 | mg/L | <Null> | <Null> | <Null> | <Null>
187914 | 2010 Fixed Station Monitoring | UMC030-0004 | AB01327 | 2010-09-21 07:40 | Central Corn Belt Plains | 71200030305 | Little Calumet River | 456466 | 4603030.76 | 16N | Solids, Suspended Total, (TSS) | SM2540D | Total | Total suspended solids(Method: SM2540D, Medium: Water, T/D: T) | 47 | mg/L | 4 | mg/L | <Null> | <Null> | <Null> | <Null>
187915 | 2010 Fixed Station Monitoring | UMC030-0004 | AB01648 | 2010-10-14 08:00 | Central Corn Belt Plains | 71200030305 | Little Calumet River | 456466 | 4603030.76 | 16N | Solids, Suspended Total, (TSS) | SM2540D | Total | Total suspended solids(Method: SM2540D, Medium: Water, T/D: T) | 35 | mg/L | 4 | mg/L | <Null> | <Null> | <Null> | <Null>
187916 | 2010 Fixed Station Monitoring | UMC030-0004 | AB01787 | 2010-11-16 07:50 | Central Corn Belt Plains | 71200030305 | Little Calumet River | 456466 | 4603030.76 | 16N | Solids, Suspended Total, (TSS) | SM2540D | Total | Total suspended solids(Method: SM2540D, Medium: Water, T/D: T) | 11 | mg/L | 4 | mg/L | <Null> | <Null> | <Null> | <Null>

## 6N
OBJECTID * | PROJECT_NAME | STATION_NAME | ACTIVITY_NO | ACTIVITY_END_DATE | ECOREGION_NAME | HUC_CD | WATERBODY_NAME | UTM_EAST | UTM_NORTH | UTM_ZONE | SUBSTANCE_NAME | ANALYTICAL_METHOD_NAME | CAS_QUALIFIER_NAME | PROTOCOL | LAB_RESULT | RESULT_UNIT | LAB_REPORT_LIMIT | REPORT_UNIT | QA_FLAGS | LAB_QA_FLAGS | QA_MEMO | COMMENT_TEXT
686381 | 1991 Fixed Station | GMW070-0006 | DI05819 | 1991-03-26 오후 5:00:00 | Eastern Corn Belt Plains | 50800030710 | East Fork Whitewater River | 674842.0093 | 4400058.338 | 16N | Nitrogen, Nitrate+Nitrite | 353 | Total | Inorganic nitrogen (nitrate and nitrite)(Method: 353, Medium: Water, T/D: T) | 2.8 | mg/L | <Null> | mg/L | <Null> | <Null> | <Null> | <Null>
686391 | 1991 Fixed Station | GMW070-0006 | DI9187 | 1991-07-02 오전 10:00:00 | Eastern Corn Belt Plains | 50800030710 | East Fork Whitewater River | 674842.0093 | 4400058.338 | 16N | Nitrogen, Nitrate+Nitrite | 353 | Total | Inorganic nitrogen (nitrate and nitrite)(Method: 353, Medium: Water, T/D: T) | 3.5 | mg/L | <Null> | mg/L | <Null> | <Null> | <Null> | <Null>
686402 | 1991 Fixed Station | GMW070-0006 | DI9499 | 1991-11-21 오후 3:50:00 | Eastern Corn Belt Plains | 50800030710 | East Fork Whitewater River | 674842.0093 | 4400058.338 | 16N | Nitrogen, Nitrate+Nitrite | 353 | Total | Inorganic nitrogen (nitrate and nitrite)(Method: 353, Medium: Water, T/D: T) | 4.1 | mg/L | <Null> | mg/L | <Null> | <Null> | <Null> | <Null>
13324 | 1992 Fixed Station | GMW070-0006 | DI9812 | 1992-01-09 오전 10:00:00 | Eastern Corn Belt Plains | 50800030710 | East Fork Whitewater River | 674842.0093 | 4400058.3375 | 16N | Nitrogen, Nitrate+Nitrite | 353 | Total | Inorganic nitrogen (nitrate and nitrite)(Method: 353, Medium: Water, T/D: T) | 4.9 | mg/L | <Null> | mg/L | <Null> | <Null> | <Null> | <Null>
13321 | 1992 Fixed Station | GMW070-0006 | DI12079 | 1992-04-01 오후 2:10:00 | Eastern Corn Belt Plains | 50800030710 | East Fork Whitewater River | 674842.0093 | 4400058.3375 | 16N | Nitrogen, Nitrate+Nitrite | 353 | Total | Inorganic nitrogen (nitrate and nitrite)(Method: 353, Medium: Water, T/D: T) | 4.1 | mg/L | <Null> | mg/L | <Null> | <Null> | <Null> | <Null>
13323 | 1992 Fixed Station | GMW070-0006 | DI8412 | 1992-09-01 오후 4:00:00 | Eastern Corn Belt Plains | 50800030710 | East Fork Whitewater River | 674842.0093 | 4400058.3375 | 16N | Nitrogen, Nitrate+Nitrite | 353 | Total | Inorganic nitrogen (nitrate and nitrite)(Method: 353, Medium: Water, T/D: T) | 4.4 | mg/L | <Null> | mg/L | <Null> | <Null> | <Null> | <Null>
13322 | 1992 Fixed Station | GMW070-0006 | DI13428 | 1992-10-28 오후 12:00:00 | Eastern Corn Belt Plains | 50800030710 | East Fork Whitewater River | 674842.0093 | 4400058.3375 | 16N | Nitrogen, Nitrate+Nitrite | 353 | Total | Inorganic nitrogen (nitrate and nitrite)(Method: 353, Medium: Water, T/D: T) | 3.4 | mg/L | <Null> | mg/L | <Null> | <Null> | <Null> | <Null>
28789 | 1993 Fixed Station | GMW070-0006 | DI13918 | 1993-02-04 오전 9:00:00 | Eastern Corn Belt Plains | 50800030710 | East Fork Whitewater River | 674842.0093 | 4400058.3375 | 16N | Nitrogen, Nitrate+Nitrite | 353 | Total | Inorganic nitrogen (nitrate and nitrite)(Method: 353, Medium: Water, T/D: T) | 4.4 | mg/L | <Null> | mg/L | <Null> | <Null> | <Null> | <Null>
28790 | 1993 Fixed Station | GMW070-0006 | DI14405 | 1993-05-27 오전 9:00:00 | Eastern Corn Belt Plains | 50800030710 | East Fork Whitewater River | 674842.0093 | 4400058.3375 | 16N | Nitrogen, Nitrate+Nitrite | 353 | Total | Inorganic nitrogen (nitrate and nitrite)(Method: 353, Medium: Water, T/D: T) | 3.4 | mg/L | <Null> | mg/L | <Null> | <Null> | <Null> | <Null>
28791 | 1993 Fixed Station | GMW070-0006 | DI15657 | 1993-10-15 오전 9:30:00 | Eastern Corn Belt Plains | 50800030710 | East Fork Whitewater River | 674842.0093 | 4400058.3375 | 16N | Nitrogen, Nitrate+Nitrite | 353 | Total | Inorganic nitrogen (nitrate and nitrite)(Method: 353, Medium: Water, T/D: T) | 4.9 | mg/L | <Null> | mg/L | <Null> | <Null> | <Null> | <Null>
43821 | 1994 Fixed Station | GMW070-0006 | DI16084 | 1994-01-12 오후 2:00:00 | Eastern Corn Belt Plains | 50800030710 | East Fork Whitewater River | 674842.0093 | 4400058.3375 | 16N | Nitrogen, Nitrate+Nitrite | 353 | Total | Inorganic nitrogen (nitrate and nitrite)(Method: 353, Medium: Water, T/D: T) | 3.5 | mg/L | <Null> | mg/L | <Null> | <Null> | <Null> | <Null>
43822 | 1994 Fixed Station | GMW070-0006 | DI16468 | 1994-04-20 오후 1:10:00 | Eastern Corn Belt Plains | 50800030710 | East Fork Whitewater River | 674842.0093 | 4400058.3375 | 16N | Nitrogen, Nitrate+Nitrite | 353 | Total | Inorganic nitrogen (nitrate and nitrite)(Method: 353, Medium: Water, T/D: T) | 2.8 | mg/L | <Null> | mg/L | <Null> | <Null> | <Null> | <Null>
43823 | 1994 Fixed Station | GMW070-0006 | DI17137 | 1994-08-22 오후 3:00:00 | Eastern Corn Belt Plains | 50800030710 | East Fork Whitewater River | 674842.0093 | 4400058.3375 | 16N | Nitrogen, Nitrate+Nitrite | 353 | Total | Inorganic nitrogen (nitrate and nitrite)(Method: 353, Medium: Water, T/D: T) | 2.6 | mg/L | <Null> | mg/L | <Null> | <Null> | <Null> | <Null>
60364 | 1995 Fixed Station | GMW070-0006 | DI18753 | 1995-04-12 오후 12:45:00 | Eastern Corn Belt Plains | 50800030710 | East Fork Whitewater River | 674842.0093 | 4400058.3375 | 16N | Nitrogen, Nitrate+Nitrite | 353 | Total | Inorganic nitrogen (nitrate and nitrite)(Method: 353, Medium: Water, T/D: T) | 3 | mg/L | <Null> | mg/L | <Null> | <Null> | <Null> | <Null>
60365 | 1995 Fixed Station | GMW070-0006 | DI19408 | 1995-07-18 오후 12:50:00 | Eastern Corn Belt Plains | 50800030710 | East Fork Whitewater River | 674842.0093 | 4400058.3375 | 16N | Nitrogen, Nitrate+Nitrite | 353 | Total | Inorganic nitrogen (nitrate and nitrite)(Method: 353, Medium: Water, T/D: T) | 2.9 | mg/L | <Null> | mg/L | <Null> | <Null> | <Null> | <Null>
60366 | 1995 Fixed Station | GMW070-0006 | DI20320 | 1995-10-31 오후 1:25:00 | Eastern Corn Belt Plains | 50800030710 | East Fork Whitewater River | 674842.0093 | 4400058.3375 | 16N | Nitrogen, Nitrate+Nitrite | 353 | Total | Inorganic nitrogen (nitrate and nitrite)(Method: 353, Medium: Water, T/D: T) | 2.7 | mg/L | <Null> | mg/L | <Null> | <Null> | <Null> | <Null>
60367 | 1995 Fixed Station | GMW070-0006 | DI20628 | 1995-12-13 오후 2:30:00 | Eastern Corn Belt Plains | 50800030710 | East Fork Whitewater River | 674842.0093 | 4400058.3375 | 16N | Nitrogen, Nitrate+Nitrite | 353 | Total | Inorganic nitrogen (nitrate and nitrite)(Method: 353, Medium: Water, T/D: T) | 4.3 | mg/L | <Null> | mg/L | <Null> | <Null> | <Null> | <Null>
79535 | 1996 Fixed Station | GMW070-0006 | DI20732 | 1996-01-16 오후 1:00:00 | Eastern Corn Belt Plains | 50800030710 | East Fork Whitewater River | 674842.0093 | 4400058.3375 | 16N | Nitrogen, Nitrate+Nitrite | 353 | Total | Inorganic nitrogen (nitrate and nitrite)(Method: 353, Medium: Water, T/D: T) | 3.8 | mg/L | <Null> | mg/L | <Null> | <Null> | <Null> | <Null>
79536 | 1996 Fixed Station | GMW070-0006 | DI21244 | 1996-05-29 오후 1:30:00 | Eastern Corn Belt Plains | 50800030710 | East Fork Whitewater River | 674842.0093 | 4400058.3375 | 16N | Nitrogen, Nitrate+Nitrite | 353 | Total | Inorganic nitrogen (nitrate and nitrite)(Method: 353, Medium: Water, T/D: T) | 4.3 | mg/L | <Null> | mg/L | <Null> | <Null> | <Null> | <Null>
79537 | 1996 Fixed Station | GMW070-0006 | DI22002 | 1996-07-25 오후 2:40:00 | Eastern Corn Belt Plains | 50800030710 | East Fork Whitewater River | 674842.0093 | 4400058.3375 | 16N | Nitrogen, Nitrate+Nitrite | 353 | Total | Inorganic nitrogen (nitrate and nitrite)(Method: 353, Medium: Water, T/D: T) | 2.3 | mg/L | <Null> | mg/L | <Null> | <Null> | <Null> | <Null>
79538 | 1996 Fixed Station | GMW070-0006 | DI22780 | 1996-10-31 오후 12:20:00 | Eastern Corn Belt Plains | 50800030710 | East Fork Whitewater River | 674842.0093 | 4400058.3375 | 16N | Nitrogen, Nitrate+Nitrite | 353 | Total | Inorganic nitrogen (nitrate and nitrite)(Method: 353, Medium: Water, T/D: T) | 2.2 | mg/L | <Null> | mg/L | <Null> | <Null> | <Null> | <Null>
101781 | 1997 Fixed Station | GMW070-0006 | DI23208 | 1997-01-30 오후 3:00:00 | Eastern Corn Belt Plains | 50800030710 | East Fork Whitewater River | 674842.0093 | 4400058.3375 | 16N | Nitrogen, Nitrate+Nitrite | 353 | Total | Inorganic nitrogen (nitrate and nitrite)(Method: 353, Medium: Water, T/D: T) | 3.8 | mg/L | <Null> | mg/L | <Null> | <Null> | <Null> | <Null>
101782 | 1997 Fixed Station | GMW070-0006 | DI23542 | 1997-05-06 오후 12:50:00 | Eastern Corn Belt Plains | 50800030710 | East Fork Whitewater River | 674842.0093 | 4400058.3375 | 16N | Nitrogen, Nitrate+Nitrite | 353 | Total | Inorganic nitrogen (nitrate and nitrite)(Method: 353, Medium: Water, T/D: T) | 3.4 | mg/L | <Null> | mg/L | <Null> | <Null> | <Null> | <Null>
101783 | 1997 Fixed Station | GMW070-0006 | DI23877 | 1997-08-28 오후 12:50:00 | Eastern Corn Belt Plains | 50800030710 | East Fork Whitewater River | 674842.0093 | 4400058.3375 | 16N | Nitrogen, Nitrate+Nitrite | 353 | Total | Inorganic nitrogen (nitrate and nitrite)(Method: 353, Medium: Water, T/D: T) | 3.6 | mg/L | <Null> | mg/L | <Null> | <Null> | <Null> | <Null>
101784 | 1997 Fixed Station | GMW070-0006 | DI24594 | 1997-12-17 오후 1:00:00 | Eastern Corn Belt Plains | 50800030710 | East Fork Whitewater River | 674842.0093 | 4400058.3375 | 16N | Nitrogen, Nitrate+Nitrite | 353 | Total | Inorganic nitrogen (nitrate and nitrite)(Method: 353, Medium: Water, T/D: T) | 3.5 | mg/L | <Null> | mg/L | <Null> | <Null> | <Null> | <Null>
122672 | 1998 Fixed Station | GMW070-0006 | DI24838 | 1998-02-11 오후 1:20:00 | Eastern Corn Belt Plains | 50800030710 | East Fork Whitewater River | 674842.0093 | 4400058.3375 | 16N | Nitrogen, Nitrate+Nitrite | 353.1 | Total | Inorganic nitrogen (nitrate and nitrite)(Method: 353.1, Medium: Water, T/D: T) | 3.7 | mg/L | <Null> | mg/L | <Null> | <Null> | <Null> | <Null>
122673 | 1998 Fixed Station | GMW070-0006 | DI25299 | 1998-05-28 오후 12:00:00 | Eastern Corn Belt Plains | 50800030710 | East Fork Whitewater River | 674842.0093 | 4400058.3375 | 16N | Nitrogen, Nitrate+Nitrite | 353.1 | Total | Inorganic nitrogen (nitrate and nitrite)(Method: 353.1, Medium: Water, T/D: T) | 3 | mg/L | <Null> | mg/L | <Null> | <Null> | <Null> | <Null>
122674 | 1998 Fixed Station | GMW070-0006 | DI25767 | 1998-08-25 오후 4:45:00 | Eastern Corn Belt Plains | 50800030710 | East Fork Whitewater River | 674842.0093 | 4400058.3375 | 16N | Nitrogen, Nitrate+Nitrite | 353.1 | Total | Inorganic nitrogen (nitrate and nitrite)(Method: 353.1, Medium: Water, T/D: T) | 2.6 | mg/L | <Null> | mg/L | <Null> | <Null> | <Null> | <Null>
122676 | 1998 Fixed Station | GMW070-0006 | DI26139 | 1998-09-21 오후 2:30:00 | Eastern Corn Belt Plains | 50800030710 | East Fork Whitewater River | 674842.0093 | 4400058.3375 | 16N | Nitrogen, Nitrate+Nitrite | 353.1 | Total | Inorganic nitrogen (nitrate and nitrite)(Method: 353.1, Medium: Water, T/D: T) | 3.4 | mg/L | <Null> | mg/L | <Null> | <Null> | <Null> | <Null>
122675 | 1998 Fixed Station | GMW070-0006 | DI25885 | 1998-10-13 오전 11:45:00 | Eastern Corn Belt Plains | 50800030710 | East Fork Whitewater River | 674842.0093 | 4400058.3375 | 16N | Nitrogen, Nitrate+Nitrite | 353.1 | Total | Inorganic nitrogen (nitrate and nitrite)(Method: 353.1, Medium: Water, T/D: T) | 2.9 | mg/L | <Null> | mg/L | <Null> | <Null> | <Null> | <Null>
122677 | 1998 Fixed Station | GMW070-0006 | DI26335 | 1998-11-09 오후 2:10:00 | Eastern Corn Belt Plains | 50800030710 | East Fork Whitewater River | 674842.0093 | 4400058.3375 | 16N | Nitrogen, Nitrate+Nitrite | 353.1 | Total | Inorganic nitrogen (nitrate and nitrite)(Method: 353.1, Medium: Water, T/D: T) | 1.7 | mg/L | <Null> | mg/L | <Null> | <Null> | <Null> | <Null>
122678 | 1998 Fixed Station | GMW070-0006 | DI26425 | 1998-12-10 오전 11:25:00 | Eastern Corn Belt Plains | 50800030710 | East Fork Whitewater River | 674842.0093 | 4400058.3375 | 16N | Nitrogen, Nitrate+Nitrite | 353.1 | Total | Inorganic nitrogen (nitrate and nitrite)(Method: 353.1, Medium: Water, T/D: T) | 1.8 | mg/L | <Null> | mg/L | <Null> | <Null> | <Null> | <Null>
143720 | 1999 Fixed Station | GMW070-0006 | DI26570 | 1999-01-12 오후 1:00:00 | Eastern Corn Belt Plains | 50800030710 | East Fork Whitewater River | 674842.0093 | 4400058.3375 | 16N | Nitrogen, Nitrate+Nitrite | 353 | Total | Inorganic nitrogen (nitrate and nitrite)(Method: 353, Medium: Water, T/D: T) | 3.2 | mg/L | <Null> | mg/L | <Null> | <Null> | <Null> | <Null>
143721 | 1999 Fixed Station | GMW070-0006 | DI26709 | 1999-02-10 오후 4:00:00 | Eastern Corn Belt Plains | 50800030710 | East Fork Whitewater River | 674842.0093 | 4400058.3375 | 16N | Nitrogen, Nitrate+Nitrite | 353 | Total | Inorganic nitrogen (nitrate and nitrite)(Method: 353, Medium: Water, T/D: T) | 4.5 | mg/L | <Null> | mg/L | <Null> | <Null> | <Null> | <Null>
143722 | 1999 Fixed Station | GMW070-0006 | DI26845 | 1999-03-02 오후 5:30:00 | Eastern Corn Belt Plains | 50800030710 | East Fork Whitewater River | 674842.0093 | 4400058.3375 | 16N | Nitrogen, Nitrate+Nitrite | 353 | Total | Inorganic nitrogen (nitrate and nitrite)(Method: 353, Medium: Water, T/D: T) | 4.3 | mg/L | <Null> | mg/L | <Null> | <Null> | <Null> | <Null>
143723 | 1999 Fixed Station | GMW070-0006 | DI27112 | 1999-04-20 오후 1:15:00 | Eastern Corn Belt Plains | 50800030710 | East Fork Whitewater River | 674842.0093 | 4400058.3375 | 16N | Nitrogen, Nitrate+Nitrite | 353 | Total | Inorganic nitrogen (nitrate and nitrite)(Method: 353, Medium: Water, T/D: T) | 3.8 | mg/L | <Null> | mg/L | <Null> | <Null> | <Null> | <Null>
143724 | 1999 Fixed Station | GMW070-0006 | DI27160 | 1999-05-26 오후 1:30:00 | Eastern Corn Belt Plains | 50800030710 | East Fork Whitewater River | 674842.0093 | 4400058.3375 | 16N | Nitrogen, Nitrate+Nitrite | 353 | Total | Inorganic nitrogen (nitrate and nitrite)(Method: 353, Medium: Water, T/D: T) | 3 | mg/L | <Null> | mg/L | <Null> | <Null> | <Null> | <Null>
143725 | 1999 Fixed Station | GMW070-0006 | DI27358 | 1999-06-22 오후 1:25:00 | Eastern Corn Belt Plains | 50800030710 | East Fork Whitewater River | 674842.0093 | 4400058.3375 | 16N | Nitrogen, Nitrate+Nitrite | 353 | Total | Inorganic nitrogen (nitrate and nitrite)(Method: 353, Medium: Water, T/D: T) | 2.3 | mg/L | <Null> | mg/L | <Null> | <Null> | <Null> | <Null>
143726 | 1999 Fixed Station | GMW070-0006 | DI27541 | 1999-07-20 오후 12:45:00 | Eastern Corn Belt Plains | 50800030710 | East Fork Whitewater River | 674842.0093 | 4400058.3375 | 16N | Nitrogen, Nitrate+Nitrite | 353 | Total | Inorganic nitrogen (nitrate and nitrite)(Method: 353, Medium: Water, T/D: T) | 2.1 | mg/L | <Null> | mg/L | <Null> | <Null> | <Null> | <Null>
143727 | 1999 Fixed Station | GMW070-0006 | DI27746 | 1999-08-25 오후 1:10:00 | Eastern Corn Belt Plains | 50800030710 | East Fork Whitewater River | 674842.0093 | 4400058.3375 | 16N | Nitrogen, Nitrate+Nitrite | 353 | Total | Inorganic nitrogen (nitrate and nitrite)(Method: 353, Medium: Water, T/D: T) | 1.9 | mg/L | <Null> | mg/L | <Null> | <Null> | <Null> | <Null>
143728 | 1999 Fixed Station | GMW070-0006 | DI27956 | 1999-09-20 오전 11:50:00 | Eastern Corn Belt Plains | 50800030710 | East Fork Whitewater River | 674842.0093 | 4400058.3375 | 16N | Nitrogen, Nitrate+Nitrite | 353 | Total | Inorganic nitrogen (nitrate and nitrite)(Method: 353, Medium: Water, T/D: T) | 3.2 | mg/L | <Null> | mg/L | <Null> | <Null> | <Null> | <Null>
143729 | 1999 Fixed Station | GMW070-0006 | DI28168 | 1999-10-20 오후 12:46:00 | Eastern Corn Belt Plains | 50800030710 | East Fork Whitewater River | 674842.0093 | 4400058.3375 | 16N | Nitrogen, Nitrate+Nitrite | 353 | Total | Inorganic nitrogen (nitrate and nitrite)(Method: 353, Medium: Water, T/D: T) | 3.2 | mg/L | <Null> | mg/L | <Null> | <Null> | <Null> | <Null>
143730 | 1999 Fixed Station | GMW070-0006 | DI28371 | 1999-11-22 오후 12:55:00 | Eastern Corn Belt Plains | 50800030710 | East Fork Whitewater River | 674842.0093 | 4400058.3375 | 16N | Nitrogen, Nitrate+Nitrite | 353 | Total | Inorganic nitrogen (nitrate and nitrite)(Method: 353, Medium: Water, T/D: T) | 2.3 | mg/L | <Null> | mg/L | <Null> | <Null> | <Null> | <Null>
143731 | 1999 Fixed Station | GMW070-0006 | DI28549 | 1999-12-28 오후 12:55:00 | Eastern Corn Belt Plains | 50800030710 | East Fork Whitewater River | 674842.0093 | 4400058.3375 | 16N | Nitrogen, Nitrate+Nitrite | 353 | Total | Inorganic nitrogen (nitrate and nitrite)(Method: 353, Medium: Water, T/D: T) | 4.2 | mg/L | <Null> | mg/L | <Null> | <Null> | <Null> | <Null>
634700 | 2000 Fixed Station | GMW070-0006 | DI28726 | 2000-01-19 오후 1:05:00 | Eastern Corn Belt Plains | 50800030710 | East Fork Whitewater River | 674842 | 4400058.33 | 16N | Nitrogen, Nitrate+Nitrite | 353.2 | Total | Inorganic nitrogen (nitrate and nitrite)(Method: 353.2, Medium: Water, T/D: T) | 3.6 | mg/L | 0.1 | mg/L | QJ | <Null> | <Null> | <Null>
634701 | 2000 Fixed Station | GMW070-0006 | DI28941 | 2000-02-24 오후 12:45:00 | Eastern Corn Belt Plains | 50800030710 | East Fork Whitewater River | 674842 | 4400058.33 | 16N | Nitrogen, Nitrate+Nitrite | 353.2 | Total | Inorganic nitrogen (nitrate and nitrite)(Method: 353.2, Medium: Water, T/D: T) | 5.2 | mg/L | 0.1 | mg/L | <Null> | <Null> | <Null> | <Null>
634702 | 2000 Fixed Station | GMW070-0006 | DI29129 | 2000-03-29 오후 12:15:00 | Eastern Corn Belt Plains | 50800030710 | East Fork Whitewater River | 674842 | 4400058.33 | 16N | Nitrogen, Nitrate+Nitrite | 353.2 | Total | Inorganic nitrogen (nitrate and nitrite)(Method: 353.2, Medium: Water, T/D: T) | 5.1 | mg/L | 0.1 | mg/L | QJ | <Null> | <Null> | <Null>
634703 | 2000 Fixed Station | GMW070-0006 | DI29492 | 2000-04-19 오후 12:30:00 | Eastern Corn Belt Plains | 50800030710 | East Fork Whitewater River | 674842 | 4400058.33 | 16N | Nitrogen, Nitrate+Nitrite | 353.2 | Total | Inorganic nitrogen (nitrate and nitrite)(Method: 353.2, Medium: Water, T/D: T) | 4.8 | mg/L | 0.1 | mg/L | <Null> | <Null> | <Null> | <Null>
634704 | 2000 Fixed Station | GMW070-0006 | DI29516 | 2000-05-24 오후 12:20:00 | Eastern Corn Belt Plains | 50800030710 | East Fork Whitewater River | 674842 | 4400058.33 | 16N | Nitrogen, Nitrate+Nitrite | 353.2 | Total | Inorganic nitrogen (nitrate and nitrite)(Method: 353.2, Medium: Water, T/D: T) | 5.3 | mg/L | 0.1 | mg/L | <Null> | <Null> | <Null> | <Null>
634705 | 2000 Fixed Station | GMW070-0006 | DI29703 | 2000-06-20 오전 11:30:00 | Eastern Corn Belt Plains | 50800030710 | East Fork Whitewater River | 674842 | 4400058.33 | 16N | Nitrogen, Nitrate+Nitrite | 353.2 | Total | Inorganic nitrogen (nitrate and nitrite)(Method: 353.2, Medium: Water, T/D: T) | 7.4 | mg/L | 0.1 | mg/L | <Null> | <Null> | <Null> | <Null>
634706 | 2000 Fixed Station | GMW070-0006 | DI29900 | 2000-07-19 오후 12:20:00 | Eastern Corn Belt Plains | 50800030710 | East Fork Whitewater River | 674842 | 4400058.33 | 16N | Nitrogen, Nitrate+Nitrite | 353.2 | Total | Inorganic nitrogen (nitrate and nitrite)(Method: 353.2, Medium: Water, T/D: T) | 3.8 | mg/L | 0.1 | mg/L | <Null> | <Null> | <Null> | <Null>
634707 | 2000 Fixed Station | GMW070-0006 | DI30087 | 2000-08-29 오후 12:30:00 | Eastern Corn Belt Plains | 50800030710 | East Fork Whitewater River | 674842 | 4400058.33 | 16N | Nitrogen, Nitrate+Nitrite | 353.2 | Total | Inorganic nitrogen (nitrate and nitrite)(Method: 353.2, Medium: Water, T/D: T) | 3.5 | mg/L | 0.1 | mg/L | <Null> | <Null> | <Null> | <Null>
634708 | 2000 Fixed Station | GMW070-0006 | DI30276 | 2000-09-19 오후 1:30:00 | Eastern Corn Belt Plains | 50800030710 | East Fork Whitewater River | 674842 | 4400058.33 | 16N | Nitrogen, Nitrate+Nitrite | 353.2 | Total | Inorganic nitrogen (nitrate and nitrite)(Method: 353.2, Medium: Water, T/D: T) | 3.4 | mg/L | 0.1 | mg/L | <Null> | <Null> | <Null> | <Null>
634709 | 2000 Fixed Station | GMW070-0006 | DI30481 | 2000-10-26 오후 12:50:00 | Eastern Corn Belt Plains | 50800030710 | East Fork Whitewater River | 674842 | 4400058.33 | 16N | Nitrogen, Nitrate+Nitrite | 353.2 | Total | Inorganic nitrogen (nitrate and nitrite)(Method: 353.2, Medium: Water, T/D: T) | 2.9 | mg/L | 0.1 | mg/L | <Null> | <Null> | <Null> | <Null>
634710 | 2000 Fixed Station | GMW070-0006 | DI30860 | 2000-12-21 오후 1:05:00 | Eastern Corn Belt Plains | 50800030710 | East Fork Whitewater River | 674842 | 4400058.33 | 16N | Nitrogen, Nitrate+Nitrite | 353.2 | Total | Inorganic nitrogen (nitrate and nitrite)(Method: 353.2, Medium: Water, T/D: T) | 4.8 | mg/L | 0.1 | mg/L | <Null> | <Null> | <Null> | <Null>
590125 | 2001 Fixed Station | GMW070-0006 | DI31048 | 2001-01-22 오후 1:01:00 | Eastern Corn Belt Plains | 50800030710 | East Fork Whitewater River | 674842 | 4400058.33 | 16N | Nitrogen, Nitrate+Nitrite | 353.2 | Total | Inorganic nitrogen (nitrate and nitrite)(Method: 353.2, Medium: Water, T/D: T) | 4.4 | mg/L | 0.1 | mg/L | <Null> | <Null> | <Null> | <Null>
590126 | 2001 Fixed Station | GMW070-0006 | DI31243 | 2001-02-22 오후 1:05:00 | Eastern Corn Belt Plains | 50800030710 | East Fork Whitewater River | 674842 | 4400058.33 | 16N | Nitrogen, Nitrate+Nitrite | 353.2 | Total | Inorganic nitrogen (nitrate and nitrite)(Method: 353.2, Medium: Water, T/D: T) | 4.8 | mg/L | 0.1 | mg/L | <Null> | <Null> | <Null> | <Null>
590127 | 2001 Fixed Station | GMW070-0006 | DI31436 | 2001-03-27 오후 1:25:00 | Eastern Corn Belt Plains | 50800030710 | East Fork Whitewater River | 674842 | 4400058.33 | 16N | Nitrogen, Nitrate+Nitrite | 353.2 | Total | Inorganic nitrogen (nitrate and nitrite)(Method: 353.2, Medium: Water, T/D: T) | 4.6 | mg/L | 0.1 | mg/L | <Null> | <Null> | <Null> | <Null>
590128 | 2001 Fixed Station | GMW070-0006 | DI31635 | 2001-04-25 오후 12:40:00 | Eastern Corn Belt Plains | 50800030710 | East Fork Whitewater River | 674842 | 4400058.33 | 16N | Nitrogen, Nitrate+Nitrite | 353.2 | Total | Inorganic nitrogen (nitrate and nitrite)(Method: 353.2, Medium: Water, T/D: T) | 3.7 | mg/L | 0.1 | mg/L | <Null> | <Null> | <Null> | <Null>
590129 | 2001 Fixed Station | GMW070-0006 | DI31841 | 2001-05-24 오후 12:55:00 | Eastern Corn Belt Plains | 50800030710 | East Fork Whitewater River | 674842 | 4400058.33 | 16N | Nitrogen, Nitrate+Nitrite | 353.2 | Total | Inorganic nitrogen (nitrate and nitrite)(Method: 353.2, Medium: Water, T/D: T) | 4.8 | mg/L | 0.1 | mg/L | <Null> | <Null> | <Null> | <Null>
590130 | 2001 Fixed Station | GMW070-0006 | DI32042 | 2001-06-19 오후 12:10:00 | Eastern Corn Belt Plains | 50800030710 | East Fork Whitewater River | 674842 | 4400058.33 | 16N | Nitrogen, Nitrate+Nitrite | 353.2 | Total | Inorganic nitrogen (nitrate and nitrite)(Method: 353.2, Medium: Water, T/D: T) | 4.9 | mg/L | 0.1 | mg/L | <Null> | <Null> | <Null> | <Null>
590131 | 2001 Fixed Station | GMW070-0006 | DI32235 | 2001-07-18 오후 12:30:00 | Eastern Corn Belt Plains | 50800030710 | East Fork Whitewater River | 674842 | 4400058.33 | 16N | Nitrogen, Nitrate+Nitrite | 353.2 | Total | Inorganic nitrogen (nitrate and nitrite)(Method: 353.2, Medium: Water, T/D: T) | 2.9 | mg/L | 0.1 | mg/L | <Null> | <Null> | <Null> | <Null>
590132 | 2001 Fixed Station | GMW070-0006 | DI32453 | 2001-08-28 오후 1:15:00 | Eastern Corn Belt Plains | 50800030710 | East Fork Whitewater River | 674842 | 4400058.33 | 16N | Nitrogen, Nitrate+Nitrite | 353.2 | Total | Inorganic nitrogen (nitrate and nitrite)(Method: 353.2, Medium: Water, T/D: T) | 2.8 | mg/L | 0.1 | mg/L | <Null> | <Null> | <Null> | <Null>
590133 | 2001 Fixed Station | GMW070-0006 | DI32646 | 2001-09-20 오후 12:45:00 | Eastern Corn Belt Plains | 50800030710 | East Fork Whitewater River | 674842 | 4400058.33 | 16N | Nitrogen, Nitrate+Nitrite | 353.2 | Total | Inorganic nitrogen (nitrate and nitrite)(Method: 353.2, Medium: Water, T/D: T) | 2.8 | mg/L | 0.1 | mg/L | <Null> | <Null> | <Null> | <Null>
590134 | 2001 Fixed Station | GMW070-0006 | DI32839 | 2001-10-25 오후 1:15:00 | Eastern Corn Belt Plains | 50800030710 | East Fork Whitewater River | 674842 | 4400058.33 | 16N | Nitrogen, Nitrate+Nitrite | 353.2 | Total | Inorganic nitrogen (nitrate and nitrite)(Method: 353.2, Medium: Water, T/D: T) | 2.8 | mg/L | 0.1 | mg/L | <Null> | <Null> | <Null> | <Null>
590135 | 2001 Fixed Station | GMW070-0006 | DI33032 | 2001-11-20 오후 12:40:00 | Eastern Corn Belt Plains | 50800030710 | East Fork Whitewater River | 674842 | 4400058.33 | 16N | Nitrogen, Nitrate+Nitrite | 353.2 | Total | Inorganic nitrogen (nitrate and nitrite)(Method: 353.2, Medium: Water, T/D: T) | 3.1 | mg/L | 0.1 | mg/L | <Null> | <Null> | <Null> | <Null>
590136 | 2001 Fixed Station | GMW070-0006 | DI33223 | 2001-12-20 오후 12:25:00 | Eastern Corn Belt Plains | 50800030710 | East Fork Whitewater River | 674842 | 4400058.33 | 16N | Nitrogen, Nitrate+Nitrite | 353.2 | Total | Inorganic nitrogen (nitrate and nitrite)(Method: 353.2, Medium: Water, T/D: T) | 3.5 | mg/L | 0.1 | mg/L | <Null> | <Null> | <Null> | <Null>
542704 | 2002 Fixed Station | GMW070-0006 | DI33789 | 2002-02-21 오후 12:35:00 | Eastern Corn Belt Plains | 50800030710 | East Fork Whitewater River | 674842 | 4400058.33 | 16N | Nitrogen, Nitrate+Nitrite | 353.1 | Total | Inorganic nitrogen (nitrate and nitrite)(Method: 353.1, Medium: Water, T/D: T) | 3.45 | mg/L | 0.1 | mg/L | <Null> | <Null> | <Null> | <Null>
542694 | 2002 Fixed Station | GMW070-0006 | AA09778 | 2002-03-21 오후 12:45:00 | Eastern Corn Belt Plains | 50800030710 | East Fork Whitewater River | 674842 | 4400058.33 | 16N | Nitrogen, Nitrate+Nitrite | 353.1 | Total | Inorganic nitrogen (nitrate and nitrite)(Method: 353.1, Medium: Water, T/D: T) | 3.79 | mg/L | 0.1 | mg/L | <Null> | <Null> | <Null> | <Null>
542695 | 2002 Fixed Station | GMW070-0006 | AA10125 | 2002-04-18 오후 12:15:00 | Eastern Corn Belt Plains | 50800030710 | East Fork Whitewater River | 674842 | 4400058.33 | 16N | Nitrogen, Nitrate+Nitrite | 353.1 | Total | Inorganic nitrogen (nitrate and nitrite)(Method: 353.1, Medium: Water, T/D: T) | 3.1 | mg/L | 0.1 | mg/L | <Null> | <Null> | <Null> | <Null>
542696 | 2002 Fixed Station | GMW070-0006 | AA10442 | 2002-05-22 오후 12:45:00 | Eastern Corn Belt Plains | 50800030710 | East Fork Whitewater River | 674842 | 4400058.33 | 16N | Nitrogen, Nitrate+Nitrite | 353.1 | Total | Inorganic nitrogen (nitrate and nitrite)(Method: 353.1, Medium: Water, T/D: T) | 2.6 | mg/L | 0.1 | mg/L | <Null> | <Null> | <Null> | <Null>
542697 | 2002 Fixed Station | GMW070-0006 | AA11297 | 2002-06-19 오후 12:45:00 | Eastern Corn Belt Plains | 50800030710 | East Fork Whitewater River | 674842 | 4400058.33 | 16N | Nitrogen, Nitrate+Nitrite | 353.1 | Total | Inorganic nitrogen (nitrate and nitrite)(Method: 353.1, Medium: Water, T/D: T) | 3 | mg/L | 0.1 | mg/L | <Null> | <Null> | <Null> | <Null>
542698 | 2002 Fixed Station | GMW070-0006 | AA12139 | 2002-07-24 오후 1:15:00 | Eastern Corn Belt Plains | 50800030710 | East Fork Whitewater River | 674842 | 4400058.33 | 16N | Nitrogen, Nitrate+Nitrite | 353.1 | Total | Inorganic nitrogen (nitrate and nitrite)(Method: 353.1, Medium: Water, T/D: T) | 2.8 | mg/L | 0.1 | mg/L | <Null> | <Null> | <Null> | <Null>
542699 | 2002 Fixed Station | GMW070-0006 | AA12735 | 2002-08-28 오후 12:30:00 | Eastern Corn Belt Plains | 50800030710 | East Fork Whitewater River | 674842 | 4400058.33 | 16N | Nitrogen, Nitrate+Nitrite | 353.1 | Total | Inorganic nitrogen (nitrate and nitrite)(Method: 353.1, Medium: Water, T/D: T) | 3.8 | mg/L | 0.1 | mg/L | <Null> | <Null> | <Null> | <Null>
542700 | 2002 Fixed Station | GMW070-0006 | AA13493 | 2002-09-24 오후 12:00:00 | Eastern Corn Belt Plains | 50800030710 | East Fork Whitewater River | 674842 | 4400058.33 | 16N | Nitrogen, Nitrate+Nitrite | 353.1 | Total | Inorganic nitrogen (nitrate and nitrite)(Method: 353.1, Medium: Water, T/D: T) | 2.3 | mg/L | 0.1 | mg/L | <Null> | <Null> | <Null> | <Null>
542701 | 2002 Fixed Station | GMW070-0006 | AA13933 | 2002-10-16 오후 12:20:00 | Eastern Corn Belt Plains | 50800030710 | East Fork Whitewater River | 674842 | 4400058.33 | 16N | Nitrogen, Nitrate+Nitrite | 353.1 | Total | Inorganic nitrogen (nitrate and nitrite)(Method: 353.1, Medium: Water, T/D: T) | 5 | mg/L | 0.1 | mg/L | <Null> | <Null> | <Null> | <Null>
542702 | 2002 Fixed Station | GMW070-0006 | AA14395 | 2002-11-25 오후 1:10:00 | Eastern Corn Belt Plains | 50800030710 | East Fork Whitewater River | 674842 | 4400058.33 | 16N | Nitrogen, Nitrate+Nitrite | 353.1 | Total | Inorganic nitrogen (nitrate and nitrite)(Method: 353.1, Medium: Water, T/D: T) | 2.2 | mg/L | 0.1 | mg/L | <Null> | <Null> | <Null> | <Null>
542703 | 2002 Fixed Station | GMW070-0006 | AA14616 | 2002-12-10 오후 12:00:00 | Eastern Corn Belt Plains | 50800030710 | East Fork Whitewater River | 674842 | 4400058.33 | 16N | Nitrogen, Nitrate+Nitrite | 353.1 | Total | Inorganic nitrogen (nitrate and nitrite)(Method: 353.1, Medium: Water, T/D: T) | 3.2 | mg/L | 0.1 | mg/L | <Null> | <Null> | <Null> | <Null>
496622 | 2003 Fixed Station | GMW070-0006 | AA14669 | 2003-01-21 오후 1:00:00 | Eastern Corn Belt Plains | 50800030710 | East Fork Whitewater River | 674842 | 4400058.33 | 16N | Nitrogen, Nitrate+Nitrite | 353.1 | Total | Inorganic nitrogen (nitrate and nitrite)(Method: 353.1, Medium: Water, T/D: T) | 4.2 | mg/L | 0.1 | mg/L | <Null> | <Null> | <Null> | <Null>
496623 | 2003 Fixed Station | GMW070-0006 | AA15045 | 2003-02-20 오후 12:40:00 | Eastern Corn Belt Plains | 50800030710 | East Fork Whitewater River | 674842 | 4400058.33 | 16N | Nitrogen, Nitrate+Nitrite | 353.1 | Total | Inorganic nitrogen (nitrate and nitrite)(Method: 353.1, Medium: Water, T/D: T) | 4.1 | mg/L | 0.1 | mg/L | <Null> | <Null> | <Null> | <Null>
496624 | 2003 Fixed Station | GMW070-0006 | AA15286 | 2003-03-26 오후 12:30:00 | Eastern Corn Belt Plains | 50800030710 | East Fork Whitewater River | 674842 | 4400058.33 | 16N | Nitrogen, Nitrate+Nitrite | 353.1 | Total | Inorganic nitrogen (nitrate and nitrite)(Method: 353.1, Medium: Water, T/D: T) | 3.8 | mg/L | 0.1 | mg/L | <Null> | <Null> | <Null> | <Null>
496625 | 2003 Fixed Station | GMW070-0006 | AA15582 | 2003-04-22 오후 12:10:00 | Eastern Corn Belt Plains | 50800030710 | East Fork Whitewater River | 674842 | 4400058.33 | 16N | Nitrogen, Nitrate+Nitrite | 353.1 | Total | Inorganic nitrogen (nitrate and nitrite)(Method: 353.1, Medium: Water, T/D: T) | 3.6 | mg/L | 0.1 | mg/L | <Null> | <Null> | IC | <Null>
496626 | 2003 Fixed Station | GMW070-0006 | AA15945 | 2003-05-28 오전 11:45:00 | Eastern Corn Belt Plains | 50800030710 | East Fork Whitewater River | 674842 | 4400058.33 | 16N | Nitrogen, Nitrate+Nitrite | 353.1 | Total | Inorganic nitrogen (nitrate and nitrite)(Method: 353.1, Medium: Water, T/D: T) | 2.9 | mg/L | 0.1 | mg/L | <Null> | <Null> | <Null> | <Null>
496627 | 2003 Fixed Station | GMW070-0006 | AA16545 | 2003-06-24 오전 12:25:00 | Eastern Corn Belt Plains | 50800030710 | East Fork Whitewater River | 674842 | 4400058.33 | 16N | Nitrogen, Nitrate+Nitrite | 353.1 | Total | Inorganic nitrogen (nitrate and nitrite)(Method: 353.1, Medium: Water, T/D: T) | 4 | mg/L | 0.1 | mg/L | <Null> | <Null> | IC | <Null>
496628 | 2003 Fixed Station | GMW070-0006 | AA17567 | 2003-07-29 오전 10:35:00 | Eastern Corn Belt Plains | 50800030710 | East Fork Whitewater River | 674842 | 4400058.33 | 16N | Nitrogen, Nitrate+Nitrite | 353.1 | Total | Inorganic nitrogen (nitrate and nitrite)(Method: 353.1, Medium: Water, T/D: T) | 3 | mg/L | 0.1 | mg/L | <Null> | <Null> | IC | <Null>
496629 | 2003 Fixed Station | GMW070-0006 | AA18080 | 2003-08-26 오후 12:15:00 | Eastern Corn Belt Plains | 50800030710 | East Fork Whitewater River | 674842 | 4400058.33 | 16N | Nitrogen, Nitrate+Nitrite | 353.1 | Total | Inorganic nitrogen (nitrate and nitrite)(Method: 353.1, Medium: Water, T/D: T) | 2.4 | mg/L | 0.1 | mg/L | <Null> | <Null> | <Null> | <Null>
496630 | 2003 Fixed Station | GMW070-0006 | AA18842 | 2003-09-23 오후 12:40:00 | Eastern Corn Belt Plains | 50800030710 | East Fork Whitewater River | 674842 | 4400058.33 | 16N | Nitrogen, Nitrate+Nitrite | 353.1 | Total | Inorganic nitrogen (nitrate and nitrite)(Method: 353.1, Medium: Water, T/D: T) | 1.9 | mg/L | 0.1 | mg/L | <Null> | <Null> | <Null> | <Null>
496631 | 2003 Fixed Station | GMW070-0006 | AA19628 | 2003-10-29 오후 12:00:00 | Eastern Corn Belt Plains | 50800030710 | East Fork Whitewater River | 674842 | 4400058.33 | 16N | Nitrogen, Nitrate+Nitrite | 353.1 | Total | Inorganic nitrogen (nitrate and nitrite)(Method: 353.1, Medium: Water, T/D: T) | 2.8 | mg/L | 0.1 | mg/L | <Null> | <Null> | <Null> | <Null>
496632 | 2003 Fixed Station | GMW070-0006 | AA20221 | 2003-11-24 오후 12:50:00 | Eastern Corn Belt Plains | 50800030710 | East Fork Whitewater River | 674842 | 4400058.33 | 16N | Nitrogen, Nitrate+Nitrite | 353.1 | Total | Inorganic nitrogen (nitrate and nitrite)(Method: 353.1, Medium: Water, T/D: T) | 2.6 | mg/L | 0.1 | mg/L | <Null> | <Null> | <Null> | <Null>
496633 | 2003 Fixed Station | GMW070-0006 | AA20427 | 2003-12-22 오전 11:05:00 | Eastern Corn Belt Plains | 50800030710 | East Fork Whitewater River | 674842 | 4400058.33 | 16N | Nitrogen, Nitrate+Nitrite | 353.1 | Total | Inorganic nitrogen (nitrate and nitrite)(Method: 353.1, Medium: Water, T/D: T) | 3 | mg/L | 0.1 | mg/L | <Null> | <Null> | <Null> | <Null>
470147 | 2004 Fixed Station | GMW070-0006 | AA20642 | 2004-01-22 오후 12:00:00 | Eastern Corn Belt Plains | 50800030710 | East Fork Whitewater River | 674842 | 4400058.33 | 16N | Nitrogen, Nitrate+Nitrite | 353.1 | Total | Inorganic nitrogen (nitrate and nitrite)(Method: 353.1, Medium: Water, T/D: T) | 2.9 | mg/L | 0.1 | mg/L | <Null> | <Null> | <Null> | <Null>
470148 | 2004 Fixed Station | GMW070-0006 | AA20755 | 2004-02-18 오후 12:10:00 | Eastern Corn Belt Plains | 50800030710 | East Fork Whitewater River | 674842 | 4400058.33 | 16N | Nitrogen, Nitrate+Nitrite | 353.1 | Total | Inorganic nitrogen (nitrate and nitrite)(Method: 353.1, Medium: Water, T/D: T) | 2.8 | mg/L | 0.1 | mg/L | <Null> | <Null> | <Null> | <Null>
470149 | 2004 Fixed Station | GMW070-0006 | AA21310 | 2004-03-15 오전 11:05:00 | Eastern Corn Belt Plains | 50800030710 | East Fork Whitewater River | 674842 | 4400058.33 | 16N | Nitrogen, Nitrate+Nitrite | 353.1 | Total | Inorganic nitrogen (nitrate and nitrite)(Method: 353.1, Medium: Water, T/D: T) | 2.3 | mg/L | 0.1 | mg/L | <Null> | <Null> | <Null> | <Null>
470150 | 2004 Fixed Station | GMW070-0006 | AA21988 | 2004-04-28 오전 11:55:00 | Eastern Corn Belt Plains | 50800030710 | East Fork Whitewater River | 674842 | 4400058.33 | 16N | Nitrogen, Nitrate+Nitrite | 353.1 | Total | Inorganic nitrogen (nitrate and nitrite)(Method: 353.1, Medium: Water, T/D: T) | 1.9 | mg/L | 0.1 | mg/L | <Null> | <Null> | <Null> | <Null>
470151 | 2004 Fixed Station | GMW070-0006 | AA22622 | 2004-05-26 오전 11:30:00 | Eastern Corn Belt Plains | 50800030710 | East Fork Whitewater River | 674842 | 4400058.33 | 16N | Nitrogen, Nitrate+Nitrite | 353.1 | Total | Inorganic nitrogen (nitrate and nitrite)(Method: 353.1, Medium: Water, T/D: T) | 2.8 | mg/L | 0.1 | mg/L | <Null> | <Null> | <Null> | <Null>
470152 | 2004 Fixed Station | GMW070-0006 | AA23056 | 2004-06-23 오전 11:30:00 | Eastern Corn Belt Plains | 50800030710 | East Fork Whitewater River | 674842 | 4400058.33 | 16N | Nitrogen, Nitrate+Nitrite | 353.1 | Total | Inorganic nitrogen (nitrate and nitrite)(Method: 353.1, Medium: Water, T/D: T) | 3.5 | mg/L | 0.1 | mg/L | <Null> | <Null> | <Null> | <Null>
470153 | 2004 Fixed Station | GMW070-0006 | AA23415 | 2004-07-27 오전 11:15:00 | Eastern Corn Belt Plains | 50800030710 | East Fork Whitewater River | 674842 | 4400058.33 | 16N | Nitrogen, Nitrate+Nitrite | 353.1 | Total | Inorganic nitrogen (nitrate and nitrite)(Method: 353.1, Medium: Water, T/D: T) | 2.4 | mg/L | 0.1 | mg/L | <Null> | <Null> | <Null> | <Null>
470154 | 2004 Fixed Station | GMW070-0006 | AA23756 | 2004-08-19 오전 11:30:00 | Eastern Corn Belt Plains | 50800030710 | East Fork Whitewater River | 674842 | 4400058.33 | 16N | Nitrogen, Nitrate+Nitrite | 353.1 | Total | Inorganic nitrogen (nitrate and nitrite)(Method: 353.1, Medium: Water, T/D: T) | 1.6 | mg/L | 0.1 | mg/L | <Null> | <Null> | <Null> | <Null>
470155 | 2004 Fixed Station | GMW070-0006 | AA24250 | 2004-09-21 오전 11:35:00 | Eastern Corn Belt Plains | 50800030710 | East Fork Whitewater River | 674842 | 4400058.33 | 16N | Nitrogen, Nitrate+Nitrite | 353.1 | Total | Inorganic nitrogen (nitrate and nitrite)(Method: 353.1, Medium: Water, T/D: T) | 2.6 | mg/L | 0.1 | mg/L | <Null> | <Null> | <Null> | <Null>
470156 | 2004 Fixed Station | GMW070-0006 | AA24592 | 2004-10-20 오전 11:50:00 | Eastern Corn Belt Plains | 50800030710 | East Fork Whitewater River | 674842 | 4400058.33 | 16N | Nitrogen, Nitrate+Nitrite | 353.1 | Total | Inorganic nitrogen (nitrate and nitrite)(Method: 353.1, Medium: Water, T/D: T) | 2 | mg/L | 0.1 | mg/L | <Null> | <Null> | <Null> | <Null>
470157 | 2004 Fixed Station | GMW070-0006 | AA24906 | 2004-11-18 오전 11:20:00 | Eastern Corn Belt Plains | 50800030710 | East Fork Whitewater River | 674842 | 4400058.33 | 16N | Nitrogen, Nitrate+Nitrite | 353.1 | Total | Inorganic nitrogen (nitrate and nitrite)(Method: 353.1, Medium: Water, T/D: T) | 2.2 | mg/L | 0.1 | mg/L | <Null> | <Null> | <Null> | <Null>
470158 | 2004 Fixed Station | GMW070-0006 | AA25101 | 2004-12-15 오전 11:35:00 | Eastern Corn Belt Plains | 50800030710 | East Fork Whitewater River | 674842 | 4400058.33 | 16N | Nitrogen, Nitrate+Nitrite | 353.1 | Total | Inorganic nitrogen (nitrate and nitrite)(Method: 353.1, Medium: Water, T/D: T) | 3.3 | mg/L | 0.1 | mg/L | <Null> | <Null> | <Null> | <Null>
423999 | 2005 Fixed Station | GMW070-0006 | AA25789 | 2005-01-25 오전 11:45:00 | Eastern Corn Belt Plains | 50800030710 | East Fork Whitewater River | 674842 | 4400058.33 | 16N | Nitrogen, Nitrate+Nitrite | 353.1 | Total | Inorganic nitrogen (nitrate and nitrite)(Method: 353.1, Medium: Water, T/D: T) | 3.1 | mg/L | 0.1 | mg/L | <Null> | <Null> | <Null> | <Null>
424000 | 2005 Fixed Station | GMW070-0006 | AA25908 | 2005-02-17 오전 11:30:00 | Eastern Corn Belt Plains | 50800030710 | East Fork Whitewater River | 674842 | 4400058.33 | 16N | Nitrogen, Nitrate+Nitrite | 353.1 | Total | Inorganic nitrogen (nitrate and nitrite)(Method: 353.1, Medium: Water, T/D: T) | 3.4 | mg/L | 0.1 | mg/L | <Null> | <Null> | <Null> | <Null>
424001 | 2005 Fixed Station | GMW070-0006 | AA26140 | 2005-03-29 오전 11:50:00 | Eastern Corn Belt Plains | 50800030710 | East Fork Whitewater River | 674842 | 4400058.33 | 16N | Nitrogen, Nitrate+Nitrite | 353.1 | Total | Inorganic nitrogen (nitrate and nitrite)(Method: 353.1, Medium: Water, T/D: T) | 3.7 | mg/L | 0.1 | mg/L | <Null> | <Null> | <Null> | <Null>
424002 | 2005 Fixed Station | GMW070-0006 | AA26587 | 2005-04-18 오전 11:25:00 | Eastern Corn Belt Plains | 50800030710 | East Fork Whitewater River | 674842 | 4400058.33 | 16N | Nitrogen, Nitrate+Nitrite | 353.1 | Total | Inorganic nitrogen (nitrate and nitrite)(Method: 353.1, Medium: Water, T/D: T) | 2.3 | mg/L | 0.1 | mg/L | <Null> | <Null> | <Null> | <Null>
424003 | 2005 Fixed Station | GMW070-0006 | AA27699 | 2005-05-25 오전 11:25:00 | Eastern Corn Belt Plains | 50800030710 | East Fork Whitewater River | 674842 | 4400058.33 | 16N | Nitrogen, Nitrate+Nitrite | 353.1 | Total | Inorganic nitrogen (nitrate and nitrite)(Method: 353.1, Medium: Water, T/D: T) | 3.5 | mg/L | 0.1 | mg/L | <Null> | <Null> | <Null> | <Null>
424004 | 2005 Fixed Station | GMW070-0006 | AA28111 | 2005-06-28 오전 11:45:00 | Eastern Corn Belt Plains | 50800030710 | East Fork Whitewater River | 674842 | 4400058.33 | 16N | Nitrogen, Nitrate+Nitrite | 353.1 | Total | Inorganic nitrogen (nitrate and nitrite)(Method: 353.1, Medium: Water, T/D: T) | 3.9 | mg/L | 0.1 | mg/L | <Null> | <Null> | <Null> | <Null>
424005 | 2005 Fixed Station | GMW070-0006 | AA28540 | 2005-07-26 오전 10:30:00 | Eastern Corn Belt Plains | 50800030710 | East Fork Whitewater River | 674842 | 4400058.33 | 16N | Nitrogen, Nitrate+Nitrite | 353.1 | Total | Inorganic nitrogen (nitrate and nitrite)(Method: 353.1, Medium: Water, T/D: T) | 3 | mg/L | 0.1 | mg/L | <Null> | <Null> | <Null> | <Null>
424006 | 2005 Fixed Station | GMW070-0006 | AA28883 | 2005-08-23 오전 11:45:00 | Eastern Corn Belt Plains | 50800030710 | East Fork Whitewater River | 674842 | 4400058.33 | 16N | Nitrogen, Nitrate+Nitrite | 353.1 | Total | Inorganic nitrogen (nitrate and nitrite)(Method: 353.1, Medium: Water, T/D: T) | 2.4 | mg/L | 0.1 | mg/L | <Null> | <Null> | <Null> | <Null>
424007 | 2005 Fixed Station | GMW070-0006 | AA28894 | 2005-09-20 오전 11:45:00 | Eastern Corn Belt Plains | 50800030710 | East Fork Whitewater River | 674842 | 4400058.33 | 16N | Nitrogen, Nitrate+Nitrite | 353.1 | Total | Inorganic nitrogen (nitrate and nitrite)(Method: 353.1, Medium: Water, T/D: T) | 1.6 | mg/L | 0.1 | mg/L | <Null> | <Null> | <Null> | <Null>
424008 | 2005 Fixed Station | GMW070-0006 | AA39395 | 2005-10-18 오전 11:30:00 | Eastern Corn Belt Plains | 50800030710 | East Fork Whitewater River | 674842 | 4400058.33 | 16N | Nitrogen, Nitrate+Nitrite | 353.1 | Total | Inorganic nitrogen (nitrate and nitrite)(Method: 353.1, Medium: Water, T/D: T) | 1.9 | mg/L | 0.1 | mg/L | <Null> | <Null> | <Null> | <Null>
424009 | 2005 Fixed Station | GMW070-0006 | AA39750 | 2005-11-21 오전 11:30:00 | Eastern Corn Belt Plains | 50800030710 | East Fork Whitewater River | 674842 | 4400058.33 | 16N | Nitrogen, Nitrate+Nitrite | 353.1 | Total | Inorganic nitrogen (nitrate and nitrite)(Method: 353.1, Medium: Water, T/D: T) | 2.9 | mg/L | 0.1 | mg/L | <Null> | <Null> | <Null> | <Null>
424010 | 2005 Fixed Station | GMW070-0006 | AA39853 | 2005-12-21 오전 11:05:00 | Eastern Corn Belt Plains | 50800030710 | East Fork Whitewater River | 674842 | 4400058.33 | 16N | Nitrogen, Nitrate+Nitrite | 353.1 | Total | Inorganic nitrogen (nitrate and nitrite)(Method: 353.1, Medium: Water, T/D: T) | 2.9 | mg/L | 0.1 | mg/L | <Null> | <Null> | <Null> | <Null>
373125 | 2006 Fixed Station | GMW070-0006 | AA40053 | 2006-01-19 오전 11:20:00 | Eastern Corn Belt Plains | 50800030710 | East Fork Whitewater River | 674842 | 4400058.33 | 16N | Nitrogen, Nitrate+Nitrite | 353.1 | Total | Inorganic nitrogen (nitrate and nitrite)(Method: 353.1, Medium: Water, T/D: T) | 4 | mg/L | 0.1 | mg/L | <Null> | <Null> | <Null> | <Null>
373126 | 2006 Fixed Station | GMW070-0006 | AA40252 | 2006-02-14 오전 11:25:00 | Eastern Corn Belt Plains | 50800030710 | East Fork Whitewater River | 674842 | 4400058.33 | 16N | Nitrogen, Nitrate+Nitrite | 353.1 | Total | Inorganic nitrogen (nitrate and nitrite)(Method: 353.1, Medium: Water, T/D: T) | 3.5 | mg/L | 0.1 | mg/L | <Null> | <Null> | <Null> | <Null>
373127 | 2006 Fixed Station | GMW070-0006 | AA40622 | 2006-03-29 오전 11:00:00 | Eastern Corn Belt Plains | 50800030710 | East Fork Whitewater River | 674842 | 4400058.33 | 16N | Nitrogen, Nitrate+Nitrite | 353.1 | Total | Inorganic nitrogen (nitrate and nitrite)(Method: 353.1, Medium: Water, T/D: T) | 1.9 | mg/L | 0.1 | mg/L | <Null> | <Null> | <Null> | <Null>
373128 | 2006 Fixed Station | GMW070-0006 | AA41121 | 2006-04-19 오전 11:45:00 | Eastern Corn Belt Plains | 50800030710 | East Fork Whitewater River | 674842 | 4400058.33 | 16N | Nitrogen, Nitrate+Nitrite | 353.1 | Total | Inorganic nitrogen (nitrate and nitrite)(Method: 353.1, Medium: Water, T/D: T) | 2.9 | mg/L | 0.1 | mg/L | <Null> | <Null> | <Null> | <Null>
373129 | 2006 Fixed Station | GMW070-0006 | AA42313 | 2006-05-23 오전 11:50:00 | Eastern Corn Belt Plains | 50800030710 | East Fork Whitewater River | 674842 | 4400058.33 | 16N | Nitrogen, Nitrate+Nitrite | 353.1 | Total | Inorganic nitrogen (nitrate and nitrite)(Method: 353.1, Medium: Water, T/D: T) | 3.8 | mg/L | 0.1 | mg/L | <Null> | <Null> | <Null> | <Null>
373130 | 2006 Fixed Station | GMW070-0006 | AA42742 | 2006-06-27 오전 11:10:00 | Eastern Corn Belt Plains | 50800030710 | East Fork Whitewater River | 674842 | 4400058.33 | 16N | Nitrogen, Nitrate+Nitrite | 353.1 | Total | Inorganic nitrogen (nitrate and nitrite)(Method: 353.1, Medium: Water, T/D: T) | 3.2 | mg/L | 0.1 | mg/L | <Null> | <Null> | <Null> | <Null>
373131 | 2006 Fixed Station | GMW070-0006 | AA43449 | 2006-07-25 오전 11:10:00 | Eastern Corn Belt Plains | 50800030710 | East Fork Whitewater River | 674842 | 4400058.33 | 16N | Nitrogen, Nitrate+Nitrite | 353.1 | Total | Inorganic nitrogen (nitrate and nitrite)(Method: 353.1, Medium: Water, T/D: T) | 2.7 | mg/L | 0.1 | mg/L | <Null> | <Null> | <Null> | <Null>
373132 | 2006 Fixed Station | GMW070-0006 | AA44052 | 2006-08-22 오전 11:20:00 | Eastern Corn Belt Plains | 50800030710 | East Fork Whitewater River | 674842 | 4400058.33 | 16N | Nitrogen, Nitrate+Nitrite | 353.1 | Total | Inorganic nitrogen (nitrate and nitrite)(Method: 353.1, Medium: Water, T/D: T) | 2.3 | mg/L | 0.1 | mg/L | <Null> | <Null> | <Null> | <Null>
373133 | 2006 Fixed Station | GMW070-0006 | AA44536 | 2006-09-20 오전 11:00:00 | Eastern Corn Belt Plains | 50800030710 | East Fork Whitewater River | 674842 | 4400058.33 | 16N | Nitrogen, Nitrate+Nitrite | 353.1 | Total | Inorganic nitrogen (nitrate and nitrite)(Method: 353.1, Medium: Water, T/D: T) | 2.1 | mg/L | 0.1 | mg/L | <Null> | <Null> | <Null> | <Null>
373134 | 2006 Fixed Station | GMW070-0006 | AA44829 | 2006-10-24 오전 11:05:00 | Eastern Corn Belt Plains | 50800030710 | East Fork Whitewater River | 674842 | 4400058.33 | 16N | Nitrogen, Nitrate+Nitrite | 353.1 | Total | Inorganic nitrogen (nitrate and nitrite)(Method: 353.1, Medium: Water, T/D: T) | 2.9 | mg/L | 0.1 | mg/L | <Null> | <Null> | <Null> | <Null>
373135 | 2006 Fixed Station | GMW070-0006 | AA45129 | 2006-11-28 오전 11:05:00 | Eastern Corn Belt Plains | 50800030710 | East Fork Whitewater River | 674842 | 4400058.33 | 16N | Nitrogen, Nitrate+Nitrite | 353.1 | Total | Inorganic nitrogen (nitrate and nitrite)(Method: 353.1, Medium: Water, T/D: T) | 2.2 | mg/L | 0.1 | mg/L | <Null> | <Null> | <Null> | <Null>
373136 | 2006 Fixed Station | GMW070-0006 | AA45140 | 2006-12-20 오전 11:45:00 | Eastern Corn Belt Plains | 50800030710 | East Fork Whitewater River | 674842 | 4400058.33 | 16N | Nitrogen, Nitrate+Nitrite | 353.1 | Total | Inorganic nitrogen (nitrate and nitrite)(Method: 353.1, Medium: Water, T/D: T) | 2.5 | mg/L | 0.1 | mg/L | <Null> | <Null> | <Null> | <Null>
323385 | 2007 Fixed Station Monitoring | GMW070-0006 | AA45430 | 2007-01-23 오전 11:20:00 | Eastern Corn Belt Plains | 50800030710 | East Fork Whitewater River | 674842 | 4400058.33 | 16N | Nitrogen, Nitrate+Nitrite | 353.1 | Total | Inorganic nitrogen (nitrate and nitrite)(Method: 353.1, Medium: Water, T/D: T) | 2.6 | mg/L | 0.1 | mg/L | <Null> | <Null> | <Null> | <Null>
323386 | 2007 Fixed Station Monitoring | GMW070-0006 | AA46225 | 2007-03-27 오전 11:10:00 | Eastern Corn Belt Plains | 50800030710 | East Fork Whitewater River | 674842 | 4400058.33 | 16N | Nitrogen, Nitrate+Nitrite | 353.1 | Total | Inorganic nitrogen (nitrate and nitrite)(Method: 353.1, Medium: Water, T/D: T) | 2.4 | mg/L | 0.1 | mg/L | <Null> | <Null> | <Null> | <Null>
323387 | 2007 Fixed Station Monitoring | GMW070-0006 | AA47133 | 2007-04-25 오전 11:00:00 | Eastern Corn Belt Plains | 50800030710 | East Fork Whitewater River | 674842 | 4400058.33 | 16N | Nitrogen, Nitrate+Nitrite | 353.1 | Total | Inorganic nitrogen (nitrate and nitrite)(Method: 353.1, Medium: Water, T/D: T) | 1.6 | mg/L | 0.1 | mg/L | <Null> | <Null> | <Null> | <Null>
323388 | 2007 Fixed Station Monitoring | GMW070-0006 | AA47872 | 2007-05-21 오전 11:51:00 | Eastern Corn Belt Plains | 50800030710 | East Fork Whitewater River | 674842 | 4400058.33 | 16N | Nitrogen, Nitrate+Nitrite | 353.1 | Total | Inorganic nitrogen (nitrate and nitrite)(Method: 353.1, Medium: Water, T/D: T) | 1.4 | mg/L | 0.1 | mg/L | <Null> | <Null> | <Null> | <Null>
323389 | 2007 Fixed Station Monitoring | GMW070-0006 | AA48424 | 2007-06-19 오전 10:40:00 | Eastern Corn Belt Plains | 50800030710 | East Fork Whitewater River | 674842 | 4400058.33 | 16N | Nitrogen, Nitrate+Nitrite | 353.1 | Total | Inorganic nitrogen (nitrate and nitrite)(Method: 353.1, Medium: Water, T/D: T) | 2.6 | mg/L | 0.1 | mg/L | <Null> | <Null> | <Null> | <Null>
323390 | 2007 Fixed Station Monitoring | GMW070-0006 | AA48934 | 2007-07-17 오전 10:20:00 | Eastern Corn Belt Plains | 50800030710 | East Fork Whitewater River | 674842 | 4400058.33 | 16N | Nitrogen, Nitrate+Nitrite | 353.1 | Total | Inorganic nitrogen (nitrate and nitrite)(Method: 353.1, Medium: Water, T/D: T) | 3.6 | mg/L | 0.1 | mg/L | <Null> | <Null> | <Null> | <Null>
323391 | 2007 Fixed Station Monitoring | GMW070-0006 | AA49269 | 2007-08-22 오전 11:30:00 | Eastern Corn Belt Plains | 50800030710 | East Fork Whitewater River | 674842 | 4400058.33 | 16N | Nitrogen, Nitrate+Nitrite | 353.1 | Total | Inorganic nitrogen (nitrate and nitrite)(Method: 353.1, Medium: Water, T/D: T) | 0.8 | mg/L | 0.1 | mg/L | <Null> | <Null> | <Null> | <Null>
323392 | 2007 Fixed Station Monitoring | GMW070-0006 | AA49716 | 2007-09-27 오전 11:00:00 | Eastern Corn Belt Plains | 50800030710 | East Fork Whitewater River | 674842 | 4400058.33 | 16N | Nitrogen, Nitrate+Nitrite | 353.1 | Total | Inorganic nitrogen (nitrate and nitrite)(Method: 353.1, Medium: Water, T/D: T) | 1.5 | mg/L | 0.1 | mg/L | <Null> | <Null> | <Null> | <Null>
323393 | 2007 Fixed Station Monitoring | GMW070-0006 | AA50088 | 2007-10-24 오후 12:05:00 | Eastern Corn Belt Plains | 50800030710 | East Fork Whitewater River | 674842 | 4400058.33 | 16N | Nitrogen, Nitrate+Nitrite | 353.1 | Total | Inorganic nitrogen (nitrate and nitrite)(Method: 353.1, Medium: Water, T/D: T) | 1.6 | mg/L | 0.1 | mg/L | <Null> | <Null> | <Null> | <Null>
323394 | 2007 Fixed Station Monitoring | GMW070-0006 | AA50285 | 2007-11-19 오전 11:40:00 | Eastern Corn Belt Plains | 50800030710 | East Fork Whitewater River | 674842 | 4400058.33 | 16N | Nitrogen, Nitrate+Nitrite | 353.1 | Total | Inorganic nitrogen (nitrate and nitrite)(Method: 353.1, Medium: Water, T/D: T) | 2.3 | mg/L | 0.1 | mg/L | <Null> | <Null> | <Null> | <Null>
323395 | 2007 Fixed Station Monitoring | GMW070-0006 | AA50761 | 2007-12-19 오전 11:05:00 | Eastern Corn Belt Plains | 50800030710 | East Fork Whitewater River | 674842 | 4400058.33 | 16N | Nitrogen, Nitrate+Nitrite | 353.1 | Total | Inorganic nitrogen (nitrate and nitrite)(Method: 353.1, Medium: Water, T/D: T) | 4.1 | mg/L | 0.1 | mg/L | <Null> | <Null> | <Null> | <Null>
297933 | 2008 Fixed Station Monitoring | GMW070-0006 | AA50963 | 2008-01-23 오전 11:35:00 | Eastern Corn Belt Plains | 50800030710 | East Fork Whitewater River | 674842 | 4400058.33 | 16N | Nitrogen, Nitrate+Nitrite | 353.1 | Total | Inorganic nitrogen (nitrate and nitrite)(Method: 353.1, Medium: Water, T/D: T) | 4 | mg/L | 0.1 | mg/L | <Null> | <Null> | <Null> | <Null>
297934 | 2008 Fixed Station Monitoring | GMW070-0006 | AA51159 | 2008-02-19 오후 12:05:00 | Eastern Corn Belt Plains | 50800030710 | East Fork Whitewater River | 674842 | 4400058.33 | 16N | Nitrogen, Nitrate+Nitrite | 353.1 | Total | Inorganic nitrogen (nitrate and nitrite)(Method: 353.1, Medium: Water, T/D: T) | 3.9 | mg/L | 0.1 | mg/L | <Null> | <Null> | <Null> | <Null>
297935 | 2008 Fixed Station Monitoring | GMW070-0006 | AA51502 | 2008-03-25 오전 11:30:00 | Eastern Corn Belt Plains | 50800030710 | East Fork Whitewater River | 674842 | 4400058.33 | 16N | Nitrogen, Nitrate+Nitrite | 353.1 | Total | Inorganic nitrogen (nitrate and nitrite)(Method: 353.1, Medium: Water, T/D: T) | 3 | mg/L | 0.1 | mg/L | <Null> | <Null> | <Null> | <Null>
297936 | 2008 Fixed Station Monitoring | GMW070-0006 | AA52313 | 2008-04-22 오전 11:25:00 | Eastern Corn Belt Plains | 50800030710 | East Fork Whitewater River | 674842 | 4400058.33 | 16N | Nitrogen, Nitrate+Nitrite | 353.1 | Total | Inorganic nitrogen (nitrate and nitrite)(Method: 353.1, Medium: Water, T/D: T) | 2.5 | mg/L | 0.1 | mg/L | <Null> | <Null> | <Null> | <Null>
297937 | 2008 Fixed Station Monitoring | GMW070-0006 | AA52662 | 2008-05-21 오전 11:00:00 | Eastern Corn Belt Plains | 50800030710 | East Fork Whitewater River | 674842 | 4400058.33 | 16N | Nitrogen, Nitrate+Nitrite | 353.1 | Total | Inorganic nitrogen (nitrate and nitrite)(Method: 353.1, Medium: Water, T/D: T) | 3 | mg/L | 0.1 | mg/L | <Null> | <Null> | <Null> | <Null>
297938 | 2008 Fixed Station Monitoring | GMW070-0006 | AA53730 | 2008-06-24 오전 10:55:00 | Eastern Corn Belt Plains | 50800030710 | East Fork Whitewater River | 674842 | 4400058.33 | 16N | Nitrogen, Nitrate+Nitrite | 353.1 | Total | Inorganic nitrogen (nitrate and nitrite)(Method: 353.1, Medium: Water, T/D: T) | 3.2 | mg/L | 0.1 | mg/L | <Null> | <Null> | <Null> | <Null>
297939 | 2008 Fixed Station Monitoring | GMW070-0006 | AA54148 | 2008-07-23 오전 10:50:00 | Eastern Corn Belt Plains | 50800030710 | East Fork Whitewater River | 674842 | 4400058.33 | 16N | Nitrogen, Nitrate+Nitrite | 353.1 | Total | Inorganic nitrogen (nitrate and nitrite)(Method: 353.1, Medium: Water, T/D: T) | 2.39 | mg/L | 0.1 | mg/L | <Null> | <Null> | <Null> | <Null>
297940 | 2008 Fixed Station Monitoring | GMW070-0006 | AA54759 | 2008-08-18 오전 11:50:00 | Eastern Corn Belt Plains | 50800030710 | East Fork Whitewater River | 674842 | 4400058.33 | 16N | Nitrogen, Nitrate+Nitrite | 353.1 | Total | Inorganic nitrogen (nitrate and nitrite)(Method: 353.1, Medium: Water, T/D: T) | 1.5 | mg/L | 0.1 | mg/L | <Null> | <Null> | <Null> | <Null>
297941 | 2008 Fixed Station Monitoring | GMW070-0006 | AA55029 | 2008-09-23 오전 11:15:00 | Eastern Corn Belt Plains | 50800030710 | East Fork Whitewater River | 674842 | 4400058.33 | 16N | Nitrogen, Nitrate+Nitrite | 353.1 | Total | Inorganic nitrogen (nitrate and nitrite)(Method: 353.1, Medium: Water, T/D: T) | 1.6 | mg/L | 0.1 | mg/L | <Null> | <Null> | <Null> | <Null>
297942 | 2008 Fixed Station Monitoring | GMW070-0006 | AA55396 | 2008-10-21 오후 12:11:00 | Eastern Corn Belt Plains | 50800030710 | East Fork Whitewater River | 674842 | 4400058.33 | 16N | Nitrogen, Nitrate+Nitrite | 353.1 | Total | Inorganic nitrogen (nitrate and nitrite)(Method: 353.1, Medium: Water, T/D: T) | 2.89 | mg/L | 0.1 | mg/L | <Null> | <Null> | <Null> | <Null>
297943 | 2008 Fixed Station Monitoring | GMW070-0006 | AA55636 | 2008-11-19 오전 11:30:00 | Eastern Corn Belt Plains | 50800030710 | East Fork Whitewater River | 674842 | 4400058.33 | 16N | Nitrogen, Nitrate+Nitrite | 353.1 | Total | Inorganic nitrogen (nitrate and nitrite)(Method: 353.1, Medium: Water, T/D: T) | 2.6 | mg/L | 0.1 | mg/L | <Null> | <Null> | <Null> | <Null>
297944 | 2008 Fixed Station Monitoring | GMW070-0006 | AA55833 | 2008-12-10 오전 11:20:00 | Eastern Corn Belt Plains | 50800030710 | East Fork Whitewater River | 674842 | 4400058.33 | 16N | Nitrogen, Nitrate+Nitrite | 353.1 | Total | Inorganic nitrogen (nitrate and nitrite)(Method: 353.1, Medium: Water, T/D: T) | 2.2 | mg/L | 0.1 | mg/L | <Null> | <Null> | <Null> | <Null>
229620 | 2009 Fixed Station Monitoring | GMW070-0006 | AA56032 | 2009-01-21 오전 11:45:00 | Eastern Corn Belt Plains | 50800030710 | East Fork Whitewater River | 674842 | 4400058.33 | 16N | Nitrogen, Nitrate+Nitrite | 353.1 | Total | Inorganic nitrogen (nitrate and nitrite)(Method: 353.1, Medium: Water, T/D: T) | 4.2 | mg/L | 0.1 | mg/L | <Null> | <Null> | <Null> | <Null>
229621 | 2009 Fixed Station Monitoring | GMW070-0006 | AA56409 | 2009-02-24 오전 11:30:00 | Eastern Corn Belt Plains | 50800030710 | East Fork Whitewater River | 674842 | 4400058.33 | 16N | Nitrogen, Nitrate+Nitrite | 353.1 | Total | Inorganic nitrogen (nitrate and nitrite)(Method: 353.1, Medium: Water, T/D: T) | 3.5 | mg/L | 0.1 | mg/L | <Null> | <Null> | <Null> | <Null>
229622 | 2009 Fixed Station Monitoring | GMW070-0006 | AA56649 | 2009-03-17 오전 11:50:00 | Eastern Corn Belt Plains | 50800030710 | East Fork Whitewater River | 674842 | 4400058.33 | 16N | Nitrogen, Nitrate+Nitrite | 353.1 | Total | Inorganic nitrogen (nitrate and nitrite)(Method: 353.1, Medium: Water, T/D: T) | 2.89 | mg/L | 0.1 | mg/L | <Null> | <Null> | <Null> | <Null>
229623 | 2009 Fixed Station Monitoring | GMW070-0006 | AA56660 | 2009-04-23 오전 11:30:00 | Eastern Corn Belt Plains | 50800030710 | East Fork Whitewater River | 674842 | 4400058.33 | 16N | Nitrogen, Nitrate+Nitrite | 353.1 | Total | Inorganic nitrogen (nitrate and nitrite)(Method: 353.1, Medium: Water, T/D: T) | 3.1 | mg/L | 0.1 | mg/L | <Null> | <Null> | <Null> | <Null>
229624 | 2009 Fixed Station Monitoring | GMW070-0006 | AA56672 | 2009-05-19 오전 11:05:00 | Eastern Corn Belt Plains | 50800030710 | East Fork Whitewater River | 674842 | 4400058.33 | 16N | Nitrogen, Nitrate+Nitrite | 353.1 | Total | Inorganic nitrogen (nitrate and nitrite)(Method: 353.1, Medium: Water, T/D: T) | 3.2 | mg/L | 0.1 | mg/L | <Null> | <Null> | <Null> | <Null>
229625 | 2009 Fixed Station Monitoring | GMW070-0006 | AA58213 | 2009-06-29 오전 11:52:00 | Eastern Corn Belt Plains | 50800030710 | East Fork Whitewater River | 674842 | 4400058.33 | 16N | Nitrogen, Nitrate+Nitrite | 353.1 | Total | Inorganic nitrogen (nitrate and nitrite)(Method: 353.1, Medium: Water, T/D: T) | 3.79 | mg/L | 0.1 | mg/L | <Null> | <Null> | <Null> | <Null>
229626 | 2009 Fixed Station Monitoring | GMW070-0006 | AA59240 | 2009-07-13 오후 12:05:00 | Eastern Corn Belt Plains | 50800030710 | East Fork Whitewater River | 674842 | 4400058.33 | 16N | Nitrogen, Nitrate+Nitrite | 353.1 | Total | Inorganic nitrogen (nitrate and nitrite)(Method: 353.1, Medium: Water, T/D: T) | 2 | mg/L | 0.1 | mg/L | <Null> | <Null> | <Null> | <Null>
229627 | 2009 Fixed Station Monitoring | GMW070-0006 | AA59578 | 2009-08-18 오전 11:10:00 | Eastern Corn Belt Plains | 50800030710 | East Fork Whitewater River | 674842 | 4400058.33 | 16N | Nitrogen, Nitrate+Nitrite | 353.1 | Total | Inorganic nitrogen (nitrate and nitrite)(Method: 353.1, Medium: Water, T/D: T) | 1.89 | mg/L | 0.1 | mg/L | <Null> | <Null> | <Null> | <Null>
229628 | 2009 Fixed Station Monitoring | GMW070-0006 | AA60552 | 2009-09-29 오전 11:35:00 | Eastern Corn Belt Plains | 50800030710 | East Fork Whitewater River | 674842 | 4400058.33 | 16N | Nitrogen, Nitrate+Nitrite | 353.1 | Total | Inorganic nitrogen (nitrate and nitrite)(Method: 353.1, Medium: Water, T/D: T) | 2.5 | mg/L | 0.1 | mg/L | <Null> | <Null> | <Null> | <Null>
229629 | 2009 Fixed Station Monitoring | GMW070-0006 | AA60563 | 2009-10-13 오후 12:20:00 | Eastern Corn Belt Plains | 50800030710 | East Fork Whitewater River | 674842 | 4400058.33 | 16N | Nitrogen, Nitrate+Nitrite | 353.1 | Total | Inorganic nitrogen (nitrate and nitrite)(Method: 353.1, Medium: Water, T/D: T) | 2.6 | mg/L | 0.1 | mg/L | <Null> | <Null> | <Null> | <Null>
229630 | 2009 Fixed Station Monitoring | GMW070-0006 | AA60574 | 2009-11-23 오전 11:20:00 | Eastern Corn Belt Plains | 50800030710 | East Fork Whitewater River | 674842 | 4400058.33 | 16N | Nitrogen, Nitrate+Nitrite | 353.1 | Total | Inorganic nitrogen (nitrate and nitrite)(Method: 353.1, Medium: Water, T/D: T) | 1.6 | mg/L | 0.1 | mg/L | <Null> | <Null> | <Null> | <Null>
229631 | 2009 Fixed Station Monitoring | GMW070-0006 | AA60585 | 2009-12-15 오전 11:20:00 | Eastern Corn Belt Plains | 50800030710 | East Fork Whitewater River | 674842 | 4400058.33 | 16N | Nitrogen, Nitrate+Nitrite | 353.1 | Total | Inorganic nitrogen (nitrate and nitrite)(Method: 353.1, Medium: Water, T/D: T) | 3.29 | mg/L | 0.1 | mg/L | <Null> | <Null> | <Null> | <Null>
183182 | 2010 Fixed Station Monitoring | GMW070-0006 | AA60799 | 2010-01-26 오전 11:45:00 | Eastern Corn Belt Plains | 50800030710 | East Fork Whitewater River | 674842 | 4400058.33 | 16N | Nitrogen, Nitrate+Nitrite | 353.1 | Total | Inorganic nitrogen (nitrate and nitrite)(Method: 353.1, Medium: Water, T/D: T) | 4.09 | mg/L | 0.1 | mg/L | <Null> | <Null> | <Null> | <Null>
183183 | 2010 Fixed Station Monitoring | GMW070-0006 | AA62233 | 2010-03-23 오전 11:20:00 | Eastern Corn Belt Plains | 50800030710 | East Fork Whitewater River | 674842 | 4400058.33 | 16N | Nitrogen, Nitrate+Nitrite | 353.1 | Total | Inorganic nitrogen (nitrate and nitrite)(Method: 353.1, Medium: Water, T/D: T) | 3 | mg/L | 0.1 | mg/L | <Null> | <Null> | <Null> | <Null>
183184 | 2010 Fixed Station Monitoring | GMW070-0006 | AA62244 | 2010-04-20 오전 10:35:00 | Eastern Corn Belt Plains | 50800030710 | East Fork Whitewater River | 674842 | 4400058.33 | 16N | Nitrogen, Nitrate+Nitrite | 353.1 | Total | Inorganic nitrogen (nitrate and nitrite)(Method: 353.1, Medium: Water, T/D: T) | 1.9 | mg/L | 0.1 | mg/L | <Null> | <Null> | <Null> | <Null>
183185 | 2010 Fixed Station Monitoring | GMW070-0006 | AA62609 | 2010-05-11 오전 11:10:00 | Eastern Corn Belt Plains | 50800030710 | East Fork Whitewater River | 674842 | 4400058.33 | 16N | Nitrogen, Nitrate+Nitrite | 353.1 | Total | Inorganic nitrogen (nitrate and nitrite)(Method: 353.1, Medium: Water, T/D: T) | 2.7 | mg/L | 0.1 | mg/L | <Null> | <Null> | <Null> | <Null>
183186 | 2010 Fixed Station Monitoring | GMW070-0006 | AB00193 | 2010-06-15 오후 12:15:00 | Eastern Corn Belt Plains | 50800030710 | East Fork Whitewater River | 674842 | 4400058.33 | 16N | Nitrogen, Nitrate+Nitrite | 353.1 | Total | Inorganic nitrogen (nitrate and nitrite)(Method: 353.1, Medium: Water, T/D: T) | 3.9 | mg/L | 0.1 | mg/L | <Null> | <Null> | <Null> | <Null>
183187 | 2010 Fixed Station Monitoring | GMW070-0006 | AB00689 | 2010-07-13 오전 11:00:00 | Eastern Corn Belt Plains | 50800030710 | East Fork Whitewater River | 674842 | 4400058.33 | 16N | Nitrogen, Nitrate+Nitrite | 353.1 | Total | Inorganic nitrogen (nitrate and nitrite)(Method: 353.1, Medium: Water, T/D: T) | 2.6 | mg/L | 0.1 | mg/L | <Null> | <Null> | <Null> | <Null>
183188 | 2010 Fixed Station Monitoring | GMW070-0006 | AB00715 | 2010-08-17 오전 11:05:00 | Eastern Corn Belt Plains | 50800030710 | East Fork Whitewater River | 674842 | 4400058.33 | 16N | Nitrogen, Nitrate+Nitrite | 353.1 | Total | Inorganic nitrogen (nitrate and nitrite)(Method: 353.1, Medium: Water, T/D: T) | 3.1 | mg/L | 0.1 | mg/L | <Null> | <Null> | <Null> | <Null>
183189 | 2010 Fixed Station Monitoring | GMW070-0006 | AB01281 | 2010-09-21 오전 11:05:00 | Eastern Corn Belt Plains | 50800030710 | East Fork Whitewater River | 674842 | 4400058.33 | 16N | Nitrogen, Nitrate+Nitrite | 353.1 | Total | Inorganic nitrogen (nitrate and nitrite)(Method: 353.1, Medium: Water, T/D: T) | 3.6 | mg/L | 0.1 | mg/L | <Null> | <Null> | <Null> | <Null>
183190 | 2010 Fixed Station Monitoring | GMW070-0006 | AB01498 | 2010-10-18 오전 11:15:00 | Eastern Corn Belt Plains | 50800030710 | East Fork Whitewater River | 674842 | 4400058.33 | 16N | Nitrogen, Nitrate+Nitrite | 353.1 | Total | Inorganic nitrogen (nitrate and nitrite)(Method: 353.1, Medium: Water, T/D: T) | 2.2 | mg/L | 0.1 | mg/L | <Null> | <Null> | <Null> | <Null>
183191 | 2010 Fixed Station Monitoring | GMW070-0006 | AB01741 | 2010-11-15 오전 11:35:00 | Eastern Corn Belt Plains | 50800030710 | East Fork Whitewater River | 674842 | 4400058.33 | 16N | Nitrogen, Nitrate+Nitrite | 353.1 | Total | Inorganic nitrogen (nitrate and nitrite)(Method: 353.1, Medium: Water, T/D: T) | 1.8 | mg/L | 0.1 | mg/L | <Null> | <Null> | <Null> | <Null>
183192 | 2010 Fixed Station Monitoring | GMW070-0006 | AB02126 | 2010-12-16 오후 1:00:00 | Eastern Corn Belt Plains | 50800030710 | East Fork Whitewater River | 674842 | 4400058.33 | 16N | Nitrogen, Nitrate+Nitrite | 353.1 | Total | Inorganic nitrogen (nitrate and nitrite)(Method: 353.1, Medium: Water, T/D: T) | 3 | mg/L | 0.1 | mg/L | <Null> | <Null> | <Null> | <Null>

## 6P
OBJECTID * | PROJECT_NAME | STATION_NAME | ACTIVITY_NO | ACTIVITY_END_DATE | ECOREGION_NAME | HUC_CD | WATERBODY_NAME | UTM_EAST | UTM_NORTH | UTM_ZONE | SUBSTANCE_NAME | ANALYTICAL_METHOD_NAME | CAS_QUALIFIER_NAME | PROTOCOL | LAB_RESULT | RESULT_UNIT | LAB_REPORT_LIMIT | REPORT_UNIT | QA_FLAGS | LAB_QA_FLAGS | QA_MEMO | COMMENT_TEXT
686378 | 1991 Fixed Station | GMW070-0006 | DI05819 | 1991-03-26 오후 5:00:00 | Eastern Corn Belt Plains | 50800030710 | East Fork Whitewater River | 674842.0093 | 4400058.338 | 16N | Phosphorus, Total | 365 | Total | Phosphorus(Method: 365, Medium: Water, T/D: T) | 0.14 | mg/L | <Null> | mg/L | <Null> | <Null> | <Null> | <Null>
686392 | 1991 Fixed Station | GMW070-0006 | DI9187 | 1991-07-02 오전 10:00:00 | Eastern Corn Belt Plains | 50800030710 | East Fork Whitewater River | 674842.0093 | 4400058.338 | 16N | Phosphorus, Total | 365 | Total | Phosphorus(Method: 365, Medium: Water, T/D: T) | 0.1 | mg/L | <Null> | mg/L | <Null> | <Null> | <Null> | <Null>
686403 | 1991 Fixed Station | GMW070-0006 | DI9499 | 1991-11-21 오후 3:50:00 | Eastern Corn Belt Plains | 50800030710 | East Fork Whitewater River | 674842.0093 | 4400058.338 | 16N | Phosphorus, Total | 365 | Total | Phosphorus(Method: 365, Medium: Water, T/D: T) | 0.22 | mg/L | <Null> | mg/L | <Null> | <Null> | <Null> | <Null>
16106 | 1992 Fixed Station | GMW070-0006 | DI12079 | 1992-04-01 오후 2:10:00 | Eastern Corn Belt Plains | 50800030710 | East Fork Whitewater River | 674842.0093 | 4400058.3375 | 16N | Phosphorus, Total | 365 | Total | Phosphorus(Method: 365, Medium: Water, T/D: T) | 0.04 | mg/L | <Null> | mg/L | <Null> | <Null> | <Null> | <Null>
16108 | 1992 Fixed Station | GMW070-0006 | DI8412 | 1992-09-01 오후 4:00:00 | Eastern Corn Belt Plains | 50800030710 | East Fork Whitewater River | 674842.0093 | 4400058.3375 | 16N | Phosphorus, Total | 365 | Total | Phosphorus(Method: 365, Medium: Water, T/D: T) | 0.11 | mg/L | <Null> | mg/L | <Null> | <Null> | <Null> | <Null>
16107 | 1992 Fixed Station | GMW070-0006 | DI13428 | 1992-10-28 오후 12:00:00 | Eastern Corn Belt Plains | 50800030710 | East Fork Whitewater River | 674842.0093 | 4400058.3375 | 16N | Phosphorus, Total | 365 | Total | Phosphorus(Method: 365, Medium: Water, T/D: T) | 0.08 | mg/L | <Null> | mg/L | <Null> | <Null> | <Null> | <Null>
31071 | 1993 Fixed Station | GMW070-0006 | DI13918 | 1993-02-04 오전 9:00:00 | Eastern Corn Belt Plains | 50800030710 | East Fork Whitewater River | 674842.0093 | 4400058.3375 | 16N | Phosphorus, Total | 365 | Total | Phosphorus(Method: 365, Medium: Water, T/D: T) | 0.09 | mg/L | <Null> | mg/L | <Null> | <Null> | <Null> | <Null>
31072 | 1993 Fixed Station | GMW070-0006 | DI14405 | 1993-05-27 오전 9:00:00 | Eastern Corn Belt Plains | 50800030710 | East Fork Whitewater River | 674842.0093 | 4400058.3375 | 16N | Phosphorus, Total | 365 | Total | Phosphorus(Method: 365, Medium: Water, T/D: T) | 0.11 | mg/L | <Null> | mg/L | <Null> | <Null> | <Null> | <Null>
31073 | 1993 Fixed Station | GMW070-0006 | DI15657 | 1993-10-15 오전 9:30:00 | Eastern Corn Belt Plains | 50800030710 | East Fork Whitewater River | 674842.0093 | 4400058.3375 | 16N | Phosphorus, Total | 365 | Total | Phosphorus(Method: 365, Medium: Water, T/D: T) | 0.05 | mg/L | <Null> | mg/L | <Null> | <Null> | <Null> | <Null>
46207 | 1994 Fixed Station | GMW070-0006 | DI16468 | 1994-04-20 오후 1:10:00 | Eastern Corn Belt Plains | 50800030710 | East Fork Whitewater River | 674842.0093 | 4400058.3375 | 16N | Phosphorus, Total | 365 | Total | Phosphorus(Method: 365, Medium: Water, T/D: T) | 0.05 | mg/L | <Null> | mg/L | <Null> | <Null> | <Null> | <Null>
46208 | 1994 Fixed Station | GMW070-0006 | DI17137 | 1994-08-22 오후 3:00:00 | Eastern Corn Belt Plains | 50800030710 | East Fork Whitewater River | 674842.0093 | 4400058.3375 | 16N | Phosphorus, Total | 365 | Total | Phosphorus(Method: 365, Medium: Water, T/D: T) | 0.14 | mg/L | <Null> | mg/L | <Null> | <Null> | <Null> | <Null>
63467 | 1995 Fixed Station | GMW070-0006 | DI18753 | 1995-04-12 오후 12:45:00 | Eastern Corn Belt Plains | 50800030710 | East Fork Whitewater River | 674842.0093 | 4400058.3375 | 16N | Phosphorus, Total | 365 | Total | Phosphorus(Method: 365, Medium: Water, T/D: T) | 0.1 | mg/L | <Null> | mg/L | <Null> | <Null> | <Null> | <Null>
63468 | 1995 Fixed Station | GMW070-0006 | DI19408 | 1995-07-18 오후 12:50:00 | Eastern Corn Belt Plains | 50800030710 | East Fork Whitewater River | 674842.0093 | 4400058.3375 | 16N | Phosphorus, Total | 365 | Total | Phosphorus(Method: 365, Medium: Water, T/D: T) | 0.12 | mg/L | <Null> | mg/L | <Null> | <Null> | <Null> | <Null>
63469 | 1995 Fixed Station | GMW070-0006 | DI20320 | 1995-10-31 오후 1:25:00 | Eastern Corn Belt Plains | 50800030710 | East Fork Whitewater River | 674842.0093 | 4400058.3375 | 16N | Phosphorus, Total | 365 | Total | Phosphorus(Method: 365, Medium: Water, T/D: T) | 0.08 | mg/L | <Null> | mg/L | <Null> | <Null> | <Null> | <Null>
63470 | 1995 Fixed Station | GMW070-0006 | DI20628 | 1995-12-13 오후 2:30:00 | Eastern Corn Belt Plains | 50800030710 | East Fork Whitewater River | 674842.0093 | 4400058.3375 | 16N | Phosphorus, Total | 365 | Total | Phosphorus(Method: 365, Medium: Water, T/D: T) | 0.06 | mg/L | <Null> | mg/L | <Null> | <Null> | <Null> | <Null>
82825 | 1996 Fixed Station | GMW070-0006 | DI20732 | 1996-01-16 오후 1:00:00 | Eastern Corn Belt Plains | 50800030710 | East Fork Whitewater River | 674842.0093 | 4400058.3375 | 16N | Phosphorus, Total | 365 | Total | Phosphorus(Method: 365, Medium: Water, T/D: T) | 0.05 | mg/L | <Null> | mg/L | <Null> | <Null> | <Null> | <Null>
82826 | 1996 Fixed Station | GMW070-0006 | DI21244 | 1996-05-29 오후 1:30:00 | Eastern Corn Belt Plains | 50800030710 | East Fork Whitewater River | 674842.0093 | 4400058.3375 | 16N | Phosphorus, Total | 365 | Total | Phosphorus(Method: 365, Medium: Water, T/D: T) | 0.15 | mg/L | <Null> | mg/L | <Null> | <Null> | <Null> | <Null>
82827 | 1996 Fixed Station | GMW070-0006 | DI22002 | 1996-07-25 오후 2:40:00 | Eastern Corn Belt Plains | 50800030710 | East Fork Whitewater River | 674842.0093 | 4400058.3375 | 16N | Phosphorus, Total | 365 | Total | Phosphorus(Method: 365, Medium: Water, T/D: T) | 0.1 | mg/L | <Null> | mg/L | <Null> | <Null> | <Null> | <Null>
82828 | 1996 Fixed Station | GMW070-0006 | DI22780 | 1996-10-31 오후 12:20:00 | Eastern Corn Belt Plains | 50800030710 | East Fork Whitewater River | 674842.0093 | 4400058.3375 | 16N | Phosphorus, Total | 365 | Total | Phosphorus(Method: 365, Medium: Water, T/D: T) | 0.07 | mg/L | <Null> | mg/L | <Null> | <Null> | <Null> | <Null>
105035 | 1997 Fixed Station | GMW070-0006 | DI23208 | 1997-01-30 오후 3:00:00 | Eastern Corn Belt Plains | 50800030710 | East Fork Whitewater River | 674842.0093 | 4400058.3375 | 16N | Phosphorus, Total | 365 | Total | Phosphorus(Method: 365, Medium: Water, T/D: T) | 0.12 | mg/L | <Null> | mg/L | <Null> | <Null> | <Null> | <Null>
105036 | 1997 Fixed Station | GMW070-0006 | DI23542 | 1997-05-06 오후 12:50:00 | Eastern Corn Belt Plains | 50800030710 | East Fork Whitewater River | 674842.0093 | 4400058.3375 | 16N | Phosphorus, Total | 365 | Total | Phosphorus(Method: 365, Medium: Water, T/D: T) | 0.05 | mg/L | <Null> | mg/L | <Null> | <Null> | <Null> | <Null>
105037 | 1997 Fixed Station | GMW070-0006 | DI23877 | 1997-08-28 오후 12:50:00 | Eastern Corn Belt Plains | 50800030710 | East Fork Whitewater River | 674842.0093 | 4400058.3375 | 16N | Phosphorus, Total | 365 | Total | Phosphorus(Method: 365, Medium: Water, T/D: T) | 0.17 | mg/L | <Null> | mg/L | <Null> | <Null> | <Null> | <Null>
105038 | 1997 Fixed Station | GMW070-0006 | DI24594 | 1997-12-17 오후 1:00:00 | Eastern Corn Belt Plains | 50800030710 | East Fork Whitewater River | 674842.0093 | 4400058.3375 | 16N | Phosphorus, Total | 365 | Total | Phosphorus(Method: 365, Medium: Water, T/D: T) | 0.11 | mg/L | <Null> | mg/L | <Null> | <Null> | <Null> | <Null>
125361 | 1998 Fixed Station | GMW070-0006 | DI24838 | 1998-02-11 오후 1:20:00 | Eastern Corn Belt Plains | 50800030710 | East Fork Whitewater River | 674842.0093 | 4400058.3375 | 16N | Phosphorus, Total | 365 | Total | Phosphorus(Method: 365, Medium: Water, T/D: T) | 0.07 | mg/L | <Null> | mg/L | <Null> | <Null> | <Null> | <Null>
125362 | 1998 Fixed Station | GMW070-0006 | DI25299 | 1998-05-28 오후 12:00:00 | Eastern Corn Belt Plains | 50800030710 | East Fork Whitewater River | 674842.0093 | 4400058.3375 | 16N | Phosphorus, Total | 365 | Total | Phosphorus(Method: 365, Medium: Water, T/D: T) | 0.06 | mg/L | <Null> | mg/L | <Null> | <Null> | <Null> | <Null>
125363 | 1998 Fixed Station | GMW070-0006 | DI25767 | 1998-08-25 오후 4:45:00 | Eastern Corn Belt Plains | 50800030710 | East Fork Whitewater River | 674842.0093 | 4400058.3375 | 16N | Phosphorus, Total | 365 | Total | Phosphorus(Method: 365, Medium: Water, T/D: T) | 0.19 | mg/L | <Null> | mg/L | <Null> | <Null> | <Null> | <Null>
125365 | 1998 Fixed Station | GMW070-0006 | DI26139 | 1998-09-21 오후 2:30:00 | Eastern Corn Belt Plains | 50800030710 | East Fork Whitewater River | 674842.0093 | 4400058.3375 | 16N | Phosphorus, Total | 365 | Total | Phosphorus(Method: 365, Medium: Water, T/D: T) | 0.24 | mg/L | <Null> | mg/L | <Null> | <Null> | <Null> | <Null>
125364 | 1998 Fixed Station | GMW070-0006 | DI25885 | 1998-10-13 오전 11:45:00 | Eastern Corn Belt Plains | 50800030710 | East Fork Whitewater River | 674842.0093 | 4400058.3375 | 16N | Phosphorus, Total | 365 | Total | Phosphorus(Method: 365, Medium: Water, T/D: T) | 0.15 | mg/L | <Null> | mg/L | <Null> | <Null> | <Null> | <Null>
125366 | 1998 Fixed Station | GMW070-0006 | DI26335 | 1998-11-09 오후 2:10:00 | Eastern Corn Belt Plains | 50800030710 | East Fork Whitewater River | 674842.0093 | 4400058.3375 | 16N | Phosphorus, Total | 365 | Total | Phosphorus(Method: 365, Medium: Water, T/D: T) | 0.13 | mg/L | <Null> | mg/L | <Null> | <Null> | <Null> | <Null>
125367 | 1998 Fixed Station | GMW070-0006 | DI26425 | 1998-12-10 오전 11:25:00 | Eastern Corn Belt Plains | 50800030710 | East Fork Whitewater River | 674842.0093 | 4400058.3375 | 16N | Phosphorus, Total | 365 | Total | Phosphorus(Method: 365, Medium: Water, T/D: T) | 0.17 | mg/L | <Null> | mg/L | <Null> | <Null> | <Null> | <Null>
146946 | 1999 Fixed Station | GMW070-0006 | DI26570 | 1999-01-12 오후 1:00:00 | Eastern Corn Belt Plains | 50800030710 | East Fork Whitewater River | 674842.0093 | 4400058.3375 | 16N | Phosphorus, Total | 365 | Total | Phosphorus(Method: 365, Medium: Water, T/D: T) | 0.1 | mg/L | <Null> | mg/L | <Null> | <Null> | <Null> | <Null>
146947 | 1999 Fixed Station | GMW070-0006 | DI26709 | 1999-02-10 오후 4:00:00 | Eastern Corn Belt Plains | 50800030710 | East Fork Whitewater River | 674842.0093 | 4400058.3375 | 16N | Phosphorus, Total | 365 | Total | Phosphorus(Method: 365, Medium: Water, T/D: T) | 0.15 | mg/L | <Null> | mg/L | <Null> | <Null> | <Null> | <Null>
146948 | 1999 Fixed Station | GMW070-0006 | DI26845 | 1999-03-02 오후 5:30:00 | Eastern Corn Belt Plains | 50800030710 | East Fork Whitewater River | 674842.0093 | 4400058.3375 | 16N | Phosphorus, Total | 365 | Total | Phosphorus(Method: 365, Medium: Water, T/D: T) | 0.11 | mg/L | <Null> | mg/L | <Null> | <Null> | <Null> | <Null>
146949 | 1999 Fixed Station | GMW070-0006 | DI27112 | 1999-04-20 오후 1:15:00 | Eastern Corn Belt Plains | 50800030710 | East Fork Whitewater River | 674842.0093 | 4400058.3375 | 16N | Phosphorus, Total | 365 | Total | Phosphorus(Method: 365, Medium: Water, T/D: T) | 0.05 | mg/L | <Null> | mg/L | <Null> | <Null> | <Null> | <Null>
146950 | 1999 Fixed Station | GMW070-0006 | DI27160 | 1999-05-26 오후 1:30:00 | Eastern Corn Belt Plains | 50800030710 | East Fork Whitewater River | 674842.0093 | 4400058.3375 | 16N | Phosphorus, Total | 365 | Total | Phosphorus(Method: 365, Medium: Water, T/D: T) | 0.16 | mg/L | <Null> | mg/L | <Null> | <Null> | <Null> | <Null>
146951 | 1999 Fixed Station | GMW070-0006 | DI27358 | 1999-06-22 오후 1:25:00 | Eastern Corn Belt Plains | 50800030710 | East Fork Whitewater River | 674842.0093 | 4400058.3375 | 16N | Phosphorus, Total | 365 | Total | Phosphorus(Method: 365, Medium: Water, T/D: T) | 0.14 | mg/L | <Null> | mg/L | <Null> | <Null> | <Null> | <Null>
146952 | 1999 Fixed Station | GMW070-0006 | DI27541 | 1999-07-20 오후 12:45:00 | Eastern Corn Belt Plains | 50800030710 | East Fork Whitewater River | 674842.0093 | 4400058.3375 | 16N | Phosphorus, Total | 365 | Total | Phosphorus(Method: 365, Medium: Water, T/D: T) | 0.26 | mg/L | <Null> | mg/L | <Null> | <Null> | <Null> | <Null>
146953 | 1999 Fixed Station | GMW070-0006 | DI27746 | 1999-08-25 오후 1:10:00 | Eastern Corn Belt Plains | 50800030710 | East Fork Whitewater River | 674842.0093 | 4400058.3375 | 16N | Phosphorus, Total | 365 | Total | Phosphorus(Method: 365, Medium: Water, T/D: T) | 0.21 | mg/L | <Null> | mg/L | <Null> | <Null> | <Null> | <Null>
146954 | 1999 Fixed Station | GMW070-0006 | DI27956 | 1999-09-20 오전 11:50:00 | Eastern Corn Belt Plains | 50800030710 | East Fork Whitewater River | 674842.0093 | 4400058.3375 | 16N | Phosphorus, Total | 365 | Total | Phosphorus(Method: 365, Medium: Water, T/D: T) | 0.28 | mg/L | <Null> | mg/L | <Null> | <Null> | <Null> | <Null>
146955 | 1999 Fixed Station | GMW070-0006 | DI28168 | 1999-10-20 오후 12:46:00 | Eastern Corn Belt Plains | 50800030710 | East Fork Whitewater River | 674842.0093 | 4400058.3375 | 16N | Phosphorus, Total | 365 | Total | Phosphorus(Method: 365, Medium: Water, T/D: T) | 0.18 | mg/L | <Null> | mg/L | <Null> | <Null> | <Null> | <Null>
146956 | 1999 Fixed Station | GMW070-0006 | DI28371 | 1999-11-22 오후 12:55:00 | Eastern Corn Belt Plains | 50800030710 | East Fork Whitewater River | 674842.0093 | 4400058.3375 | 16N | Phosphorus, Total | 365 | Total | Phosphorus(Method: 365, Medium: Water, T/D: T) | 0.1 | mg/L | <Null> | mg/L | <Null> | <Null> | <Null> | <Null>
146957 | 1999 Fixed Station | GMW070-0006 | DI28549 | 1999-12-28 오후 12:55:00 | Eastern Corn Belt Plains | 50800030710 | East Fork Whitewater River | 674842.0093 | 4400058.3375 | 16N | Phosphorus, Total | 365 | Total | Phosphorus(Method: 365, Medium: Water, T/D: T) | 0.09 | mg/L | <Null> | mg/L | <Null> | <Null> | <Null> | <Null>
637909 | 2000 Fixed Station | GMW070-0006 | DI28726 | 2000-01-19 오후 1:05:00 | Eastern Corn Belt Plains | 50800030710 | East Fork Whitewater River | 674842 | 4400058.33 | 16N | Phosphorus, Total | 365.1 | Total | Phosphorus(Method: 365.1, Medium: Water, T/D: T) | 0.11 | mg/L | 0.03 | mg/L | <Null> | <Null> | <Null> | <Null>
637910 | 2000 Fixed Station | GMW070-0006 | DI28941 | 2000-02-24 오후 12:45:00 | Eastern Corn Belt Plains | 50800030710 | East Fork Whitewater River | 674842 | 4400058.33 | 16N | Phosphorus, Total | 365.1 | Total | Phosphorus(Method: 365.1, Medium: Water, T/D: T) | 0.1 | mg/L | 0.03 | mg/L | <Null> | <Null> | <Null> | <Null>
637911 | 2000 Fixed Station | GMW070-0006 | DI29129 | 2000-03-29 오후 12:15:00 | Eastern Corn Belt Plains | 50800030710 | East Fork Whitewater River | 674842 | 4400058.33 | 16N | Phosphorus, Total | 365.1 | Total | Phosphorus(Method: 365.1, Medium: Water, T/D: T) | 0.04 | mg/L | 0.03 | mg/L | <Null> | <Null> | <Null> | <Null>
637912 | 2000 Fixed Station | GMW070-0006 | DI29492 | 2000-04-19 오후 12:30:00 | Eastern Corn Belt Plains | 50800030710 | East Fork Whitewater River | 674842 | 4400058.33 | 16N | Phosphorus, Total | 365.1 | Total | Phosphorus(Method: 365.1, Medium: Water, T/D: T) | 0.08 | mg/L | 0.03 | mg/L | <Null> | <Null> | <Null> | <Null>
637913 | 2000 Fixed Station | GMW070-0006 | DI29516 | 2000-05-24 오후 12:20:00 | Eastern Corn Belt Plains | 50800030710 | East Fork Whitewater River | 674842 | 4400058.33 | 16N | Phosphorus, Total | 365.1 | Total | Phosphorus(Method: 365.1, Medium: Water, T/D: T) | 0.09 | mg/L | 0.03 | mg/L | <Null> | <Null> | <Null> | <Null>
637914 | 2000 Fixed Station | GMW070-0006 | DI29703 | 2000-06-20 오전 11:30:00 | Eastern Corn Belt Plains | 50800030710 | East Fork Whitewater River | 674842 | 4400058.33 | 16N | Phosphorus, Total | 365.1 | Total | Phosphorus(Method: 365.1, Medium: Water, T/D: T) | 0.12 | mg/L | 0.03 | mg/L | <Null> | <Null> | <Null> | <Null>
637915 | 2000 Fixed Station | GMW070-0006 | DI29900 | 2000-07-19 오후 12:20:00 | Eastern Corn Belt Plains | 50800030710 | East Fork Whitewater River | 674842 | 4400058.33 | 16N | Phosphorus, Total | 365.1 | Total | Phosphorus(Method: 365.1, Medium: Water, T/D: T) | 0.16 | mg/L | 0.03 | mg/L | <Null> | <Null> | <Null> | <Null>
637916 | 2000 Fixed Station | GMW070-0006 | DI30087 | 2000-08-29 오후 12:30:00 | Eastern Corn Belt Plains | 50800030710 | East Fork Whitewater River | 674842 | 4400058.33 | 16N | Phosphorus, Total | 365.1 | Total | Phosphorus(Method: 365.1, Medium: Water, T/D: T) | 0.17 | mg/L | 0.03 | mg/L | <Null> | <Null> | <Null> | <Null>
637917 | 2000 Fixed Station | GMW070-0006 | DI30276 | 2000-09-19 오후 1:30:00 | Eastern Corn Belt Plains | 50800030710 | East Fork Whitewater River | 674842 | 4400058.33 | 16N | Phosphorus, Total | 365.1 | Total | Phosphorus(Method: 365.1, Medium: Water, T/D: T) | 0.15 | mg/L | 0.03 | mg/L | <Null> | <Null> | <Null> | <Null>
637918 | 2000 Fixed Station | GMW070-0006 | DI30481 | 2000-10-26 오후 12:50:00 | Eastern Corn Belt Plains | 50800030710 | East Fork Whitewater River | 674842 | 4400058.33 | 16N | Phosphorus, Total | 365.1 | Total | Phosphorus(Method: 365.1, Medium: Water, T/D: T) | 0.14 | mg/L | 0.03 | mg/L | <Null> | <Null> | <Null> | <Null>
637919 | 2000 Fixed Station | GMW070-0006 | DI30669 | 2000-11-20 오후 12:50:00 | Eastern Corn Belt Plains | 50800030710 | East Fork Whitewater River | 674842 | 4400058.33 | 16N | Phosphorus, Total | 365.1 | Total | Phosphorus(Method: 365.1, Medium: Water, T/D: T) | 0.11 | mg/L | 0.03 | mg/L | <Null> | <Null> | <Null> | <Null>
637920 | 2000 Fixed Station | GMW070-0006 | DI30860 | 2000-12-21 오후 1:05:00 | Eastern Corn Belt Plains | 50800030710 | East Fork Whitewater River | 674842 | 4400058.33 | 16N | Phosphorus, Total | 365.1 | Total | Phosphorus(Method: 365.1, Medium: Water, T/D: T) | 0.1 | mg/L | 0.03 | mg/L | <Null> | <Null> | <Null> | <Null>
593331 | 2001 Fixed Station | GMW070-0006 | DI31048 | 2001-01-22 오후 1:01:00 | Eastern Corn Belt Plains | 50800030710 | East Fork Whitewater River | 674842 | 4400058.33 | 16N | Phosphorus, Total | 365.1 | Total | Phosphorus(Method: 365.1, Medium: Water, T/D: T) | 0.09 | mg/L | 0.03 | mg/L | <Null> | <Null> | <Null> | <Null>
593332 | 2001 Fixed Station | GMW070-0006 | DI31243 | 2001-02-22 오후 1:05:00 | Eastern Corn Belt Plains | 50800030710 | East Fork Whitewater River | 674842 | 4400058.33 | 16N | Phosphorus, Total | 365.1 | Total | Phosphorus(Method: 365.1, Medium: Water, T/D: T) | 0.08 | mg/L | 0.03 | mg/L | <Null> | <Null> | <Null> | <Null>
593333 | 2001 Fixed Station | GMW070-0006 | DI31436 | 2001-03-27 오후 1:25:00 | Eastern Corn Belt Plains | 50800030710 | East Fork Whitewater River | 674842 | 4400058.33 | 16N | Phosphorus, Total | 365.1 | Total | Phosphorus(Method: 365.1, Medium: Water, T/D: T) | 0.05 | mg/L | 0.03 | mg/L | <Null> | <Null> | <Null> | <Null>
593334 | 2001 Fixed Station | GMW070-0006 | DI31635 | 2001-04-25 오후 12:40:00 | Eastern Corn Belt Plains | 50800030710 | East Fork Whitewater River | 674842 | 4400058.33 | 16N | Phosphorus, Total | 365.1 | Total | Phosphorus(Method: 365.1, Medium: Water, T/D: T) | 0.07 | mg/L | 0.03 | mg/L | <Null> | <Null> | <Null> | <Null>
593335 | 2001 Fixed Station | GMW070-0006 | DI31841 | 2001-05-24 오후 12:55:00 | Eastern Corn Belt Plains | 50800030710 | East Fork Whitewater River | 674842 | 4400058.33 | 16N | Phosphorus, Total | 365.1 | Total | Phosphorus(Method: 365.1, Medium: Water, T/D: T) | 0.12 | mg/L | 0.03 | mg/L | <Null> | <Null> | <Null> | <Null>
593336 | 2001 Fixed Station | GMW070-0006 | DI32042 | 2001-06-19 오후 12:10:00 | Eastern Corn Belt Plains | 50800030710 | East Fork Whitewater River | 674842 | 4400058.33 | 16N | Phosphorus, Total | 365.1 | Total | Phosphorus(Method: 365.1, Medium: Water, T/D: T) | 0.12 | mg/L | 0.03 | mg/L | <Null> | <Null> | <Null> | <Null>
593337 | 2001 Fixed Station | GMW070-0006 | DI32235 | 2001-07-18 오후 12:30:00 | Eastern Corn Belt Plains | 50800030710 | East Fork Whitewater River | 674842 | 4400058.33 | 16N | Phosphorus, Total | 365.1 | Total | Phosphorus(Method: 365.1, Medium: Water, T/D: T) | 0.33 | mg/L | 0.03 | mg/L | <Null> | <Null> | <Null> | <Null>
593338 | 2001 Fixed Station | GMW070-0006 | DI32453 | 2001-08-28 오후 1:15:00 | Eastern Corn Belt Plains | 50800030710 | East Fork Whitewater River | 674842 | 4400058.33 | 16N | Phosphorus, Total | 365.1 | Total | Phosphorus(Method: 365.1, Medium: Water, T/D: T) | 0.15 | mg/L | 0.03 | mg/L | <Null> | <Null> | <Null> | <Null>
593339 | 2001 Fixed Station | GMW070-0006 | DI32646 | 2001-09-20 오후 12:45:00 | Eastern Corn Belt Plains | 50800030710 | East Fork Whitewater River | 674842 | 4400058.33 | 16N | Phosphorus, Total | 365.1 | Total | Phosphorus(Method: 365.1, Medium: Water, T/D: T) | 0.19 | mg/L | 0.03 | mg/L | <Null> | <Null> | <Null> | <Null>
593340 | 2001 Fixed Station | GMW070-0006 | DI32839 | 2001-10-25 오후 1:15:00 | Eastern Corn Belt Plains | 50800030710 | East Fork Whitewater River | 674842 | 4400058.33 | 16N | Phosphorus, Total | 365.1 | Total | Phosphorus(Method: 365.1, Medium: Water, T/D: T) | 0.28 | mg/L | 0.03 | mg/L | <Null> | <Null> | <Null> | <Null>
593341 | 2001 Fixed Station | GMW070-0006 | DI33032 | 2001-11-20 오후 12:40:00 | Eastern Corn Belt Plains | 50800030710 | East Fork Whitewater River | 674842 | 4400058.33 | 16N | Phosphorus, Total | 365.1 | Total | Phosphorus(Method: 365.1, Medium: Water, T/D: T) | 0.05 | mg/L | 0.03 | mg/L | <Null> | <Null> | <Null> | <Null>
593342 | 2001 Fixed Station | GMW070-0006 | DI33223 | 2001-12-20 오후 12:25:00 | Eastern Corn Belt Plains | 50800030710 | East Fork Whitewater River | 674842 | 4400058.33 | 16N | Phosphorus, Total | 365.1 | Total | Phosphorus(Method: 365.1, Medium: Water, T/D: T) | 0.12 | mg/L | 0.03 | mg/L | <Null> | <Null> | <Null> | <Null>
545668 | 2002 Fixed Station | GMW070-0006 | DI33592 | 2002-01-24 오후 12:55:00 | Eastern Corn Belt Plains | 50800030710 | East Fork Whitewater River | 674842 | 4400058.33 | 16N | Phosphorus, Total | 365.1 | Total | Phosphorus(Method: 365.1, Medium: Water, T/D: T) | 0.04 | mg/L | 0.03 | mg/L | <Null> | <Null> | <Null> | <Null>
545669 | 2002 Fixed Station | GMW070-0006 | DI33789 | 2002-02-21 오후 12:35:00 | Eastern Corn Belt Plains | 50800030710 | East Fork Whitewater River | 674842 | 4400058.33 | 16N | Phosphorus, Total | 365.1 | Total | Phosphorus(Method: 365.1, Medium: Water, T/D: T) | 0.03 | mg/L | 0.03 | mg/L | <Null> | <Null> | <Null> | <Null>
545658 | 2002 Fixed Station | GMW070-0006 | AA09778 | 2002-03-21 오후 12:45:00 | Eastern Corn Belt Plains | 50800030710 | East Fork Whitewater River | 674842 | 4400058.33 | 16N | Phosphorus, Total | 365.1 | Total | Phosphorus(Method: 365.1, Medium: Water, T/D: T) | 0.04 | mg/L | 0.03 | mg/L | <Null> | <Null> | <Null> | <Null>
545659 | 2002 Fixed Station | GMW070-0006 | AA10125 | 2002-04-18 오후 12:15:00 | Eastern Corn Belt Plains | 50800030710 | East Fork Whitewater River | 674842 | 4400058.33 | 16N | Phosphorus, Total | 365.1 | Total | Phosphorus(Method: 365.1, Medium: Water, T/D: T) | 0.09 | mg/L | 0.03 | mg/L | <Null> | <Null> | <Null> | <Null>
545660 | 2002 Fixed Station | GMW070-0006 | AA10442 | 2002-05-22 오후 12:45:00 | Eastern Corn Belt Plains | 50800030710 | East Fork Whitewater River | 674842 | 4400058.33 | 16N | Phosphorus, Total | 365.1 | Total | Phosphorus(Method: 365.1, Medium: Water, T/D: T) | 0.05 | mg/L | 0.03 | mg/L | <Null> | <Null> | <Null> | <Null>
545661 | 2002 Fixed Station | GMW070-0006 | AA11297 | 2002-06-19 오후 12:45:00 | Eastern Corn Belt Plains | 50800030710 | East Fork Whitewater River | 674842 | 4400058.33 | 16N | Phosphorus, Total | 365.1 | Total | Phosphorus(Method: 365.1, Medium: Water, T/D: T) | 0.04 | mg/L | 0.03 | mg/L | <Null> | <Null> | <Null> | <Null>
545662 | 2002 Fixed Station | GMW070-0006 | AA12139 | 2002-07-24 오후 1:15:00 | Eastern Corn Belt Plains | 50800030710 | East Fork Whitewater River | 674842 | 4400058.33 | 16N | Phosphorus, Total | 365.1 | Total | Phosphorus(Method: 365.1, Medium: Water, T/D: T) | 0.12 | mg/L | 0.03 | mg/L | <Null> | <Null> | <Null> | <Null>
545663 | 2002 Fixed Station | GMW070-0006 | AA12735 | 2002-08-28 오후 12:30:00 | Eastern Corn Belt Plains | 50800030710 | East Fork Whitewater River | 674842 | 4400058.33 | 16N | Phosphorus, Total | 365.1 | Total | Phosphorus(Method: 365.1, Medium: Water, T/D: T) | 0.16 | mg/L | 0.03 | mg/L | <Null> | <Null> | <Null> | <Null>
545664 | 2002 Fixed Station | GMW070-0006 | AA13493 | 2002-09-24 오후 12:00:00 | Eastern Corn Belt Plains | 50800030710 | East Fork Whitewater River | 674842 | 4400058.33 | 16N | Phosphorus, Total | 365.1 | Total | Phosphorus(Method: 365.1, Medium: Water, T/D: T) | 0.19 | mg/L | 0.03 | mg/L | <Null> | <Null> | <Null> | <Null>
545665 | 2002 Fixed Station | GMW070-0006 | AA13933 | 2002-10-16 오후 12:20:00 | Eastern Corn Belt Plains | 50800030710 | East Fork Whitewater River | 674842 | 4400058.33 | 16N | Phosphorus, Total | 365.1 | Total | Phosphorus(Method: 365.1, Medium: Water, T/D: T) | 0.1 | mg/L | 0.03 | mg/L | <Null> | <Null> | <Null> | <Null>
545666 | 2002 Fixed Station | GMW070-0006 | AA14395 | 2002-11-25 오후 1:10:00 | Eastern Corn Belt Plains | 50800030710 | East Fork Whitewater River | 674842 | 4400058.33 | 16N | Phosphorus, Total | 365.1 | Total | Phosphorus(Method: 365.1, Medium: Water, T/D: T) | 0.04 | mg/L | 0.03 | mg/L | <Null> | <Null> | <Null> | <Null>
545667 | 2002 Fixed Station | GMW070-0006 | AA14616 | 2002-12-10 오후 12:00:00 | Eastern Corn Belt Plains | 50800030710 | East Fork Whitewater River | 674842 | 4400058.33 | 16N | Phosphorus, Total | 365.1 | Total | Phosphorus(Method: 365.1, Medium: Water, T/D: T) | 0.03 | mg/L | 0.03 | mg/L | <Null> | <Null> | <Null> | <Null>
499739 | 2003 Fixed Station | GMW070-0006 | AA15045 | 2003-02-20 오후 12:40:00 | Eastern Corn Belt Plains | 50800030710 | East Fork Whitewater River | 674842 | 4400058.33 | 16N | Phosphorus, Total | 365.1 | Total | Phosphorus(Method: 365.1, Medium: Water, T/D: T) | 0.03 | mg/L | 0.03 | mg/L | <Null> | <Null> | <Null> | <Null>
499740 | 2003 Fixed Station | GMW070-0006 | AA15286 | 2003-03-26 오후 12:30:00 | Eastern Corn Belt Plains | 50800030710 | East Fork Whitewater River | 674842 | 4400058.33 | 16N | Phosphorus, Total | 365.1 | Total | Phosphorus(Method: 365.1, Medium: Water, T/D: T) | 0.05 | mg/L | 0.03 | mg/L | <Null> | <Null> | <Null> | <Null>
499741 | 2003 Fixed Station | GMW070-0006 | AA15582 | 2003-04-22 오후 12:10:00 | Eastern Corn Belt Plains | 50800030710 | East Fork Whitewater River | 674842 | 4400058.33 | 16N | Phosphorus, Total | 365.1 | Total | Phosphorus(Method: 365.1, Medium: Water, T/D: T) | 0.04 | mg/L | 0.03 | mg/L | <Null> | <Null> | <Null> | <Null>
499742 | 2003 Fixed Station | GMW070-0006 | AA15945 | 2003-05-28 오전 11:45:00 | Eastern Corn Belt Plains | 50800030710 | East Fork Whitewater River | 674842 | 4400058.33 | 16N | Phosphorus, Total | 365.1 | Total | Phosphorus(Method: 365.1, Medium: Water, T/D: T) | 0.03 | mg/L | 0.03 | mg/L | <Null> | <Null> | <Null> | <Null>
499743 | 2003 Fixed Station | GMW070-0006 | AA16545 | 2003-06-24 오전 12:25:00 | Eastern Corn Belt Plains | 50800030710 | East Fork Whitewater River | 674842 | 4400058.33 | 16N | Phosphorus, Total | 365.1 | Total | Phosphorus(Method: 365.1, Medium: Water, T/D: T) | 0.06 | mg/L | 0.03 | mg/L | <Null> | <Null> | IC | <Null>
499744 | 2003 Fixed Station | GMW070-0006 | AA17567 | 2003-07-29 오전 10:35:00 | Eastern Corn Belt Plains | 50800030710 | East Fork Whitewater River | 674842 | 4400058.33 | 16N | Phosphorus, Total | 365.1 | Total | Phosphorus(Method: 365.1, Medium: Water, T/D: T) | 0.09 | mg/L | 0.03 | mg/L | <Null> | <Null> | <Null> | <Null>
499745 | 2003 Fixed Station | GMW070-0006 | AA18080 | 2003-08-26 오후 12:15:00 | Eastern Corn Belt Plains | 50800030710 | East Fork Whitewater River | 674842 | 4400058.33 | 16N | Phosphorus, Total | 365.1 | Total | Phosphorus(Method: 365.1, Medium: Water, T/D: T) | 0.08 | mg/L | 0.03 | mg/L | <Null> | <Null> | <Null> | <Null>
499746 | 2003 Fixed Station | GMW070-0006 | AA18842 | 2003-09-23 오후 12:40:00 | Eastern Corn Belt Plains | 50800030710 | East Fork Whitewater River | 674842 | 4400058.33 | 16N | Phosphorus, Total | 365.1 | Total | Phosphorus(Method: 365.1, Medium: Water, T/D: T) | 0.06 | mg/L | 0.03 | mg/L | <Null> | <Null> | <Null> | <Null>
499747 | 2003 Fixed Station | GMW070-0006 | AA19628 | 2003-10-29 오후 12:00:00 | Eastern Corn Belt Plains | 50800030710 | East Fork Whitewater River | 674842 | 4400058.33 | 16N | Phosphorus, Total | 365.1 | Total | Phosphorus(Method: 365.1, Medium: Water, T/D: T) | 0.06 | mg/L | 0.03 | mg/L | <Null> | <Null> | <Null> | <Null>
499748 | 2003 Fixed Station | GMW070-0006 | AA20221 | 2003-11-24 오후 12:50:00 | Eastern Corn Belt Plains | 50800030710 | East Fork Whitewater River | 674842 | 4400058.33 | 16N | Phosphorus, Total | 365.1 | Total | Phosphorus(Method: 365.1, Medium: Water, T/D: T) | 0.1 | mg/L | 0.03 | mg/L | <Null> | <Null> | <Null> | <Null>
499749 | 2003 Fixed Station | GMW070-0006 | AA20427 | 2003-12-22 오전 11:05:00 | Eastern Corn Belt Plains | 50800030710 | East Fork Whitewater River | 674842 | 4400058.33 | 16N | Phosphorus, Total | 365.1 | Total | Phosphorus(Method: 365.1, Medium: Water, T/D: T) | 0.04 | mg/L | 0.03 | mg/L | <Null> | <Null> | <Null> | <Null>
473157 | 2004 Fixed Station | GMW070-0006 | AA20642 | 2004-01-22 오후 12:00:00 | Eastern Corn Belt Plains | 50800030710 | East Fork Whitewater River | 674842 | 4400058.33 | 16N | Phosphorus, Total | 365.1 | Total | Phosphorus(Method: 365.1, Medium: Water, T/D: T) | 0.06 | mg/L | 0.03 | mg/L | <Null> | <Null> | <Null> | <Null>
473158 | 2004 Fixed Station | GMW070-0006 | AA20755 | 2004-02-18 오후 12:10:00 | Eastern Corn Belt Plains | 50800030710 | East Fork Whitewater River | 674842 | 4400058.33 | 16N | Phosphorus, Total | 365.1 | Total | Phosphorus(Method: 365.1, Medium: Water, T/D: T) | 0.06 | mg/L | 0.03 | mg/L | <Null> | <Null> | <Null> | <Null>
473159 | 2004 Fixed Station | GMW070-0006 | AA21310 | 2004-03-15 오전 11:05:00 | Eastern Corn Belt Plains | 50800030710 | East Fork Whitewater River | 674842 | 4400058.33 | 16N | Phosphorus, Total | 365.1 | Total | Phosphorus(Method: 365.1, Medium: Water, T/D: T) | 0.03 | mg/L | 0.03 | mg/L | <Null> | <Null> | <Null> | <Null>
473160 | 2004 Fixed Station | GMW070-0006 | AA21988 | 2004-04-28 오전 11:55:00 | Eastern Corn Belt Plains | 50800030710 | East Fork Whitewater River | 674842 | 4400058.33 | 16N | Phosphorus, Total | 365.1 | Total | Phosphorus(Method: 365.1, Medium: Water, T/D: T) | 0.05 | mg/L | 0.03 | mg/L | <Null> | <Null> | <Null> | <Null>
473161 | 2004 Fixed Station | GMW070-0006 | AA22622 | 2004-05-26 오전 11:30:00 | Eastern Corn Belt Plains | 50800030710 | East Fork Whitewater River | 674842 | 4400058.33 | 16N | Phosphorus, Total | 365.1 | Total | Phosphorus(Method: 365.1, Medium: Water, T/D: T) | 0.12 | mg/L | 0.03 | mg/L | <Null> | <Null> | <Null> | <Null>
473162 | 2004 Fixed Station | GMW070-0006 | AA23056 | 2004-06-23 오전 11:30:00 | Eastern Corn Belt Plains | 50800030710 | East Fork Whitewater River | 674842 | 4400058.33 | 16N | Phosphorus, Total | 365.1 | Total | Phosphorus(Method: 365.1, Medium: Water, T/D: T) | 0.07 | mg/L | 0.03 | mg/L | <Null> | <Null> | <Null> | <Null>
473163 | 2004 Fixed Station | GMW070-0006 | AA23415 | 2004-07-27 오전 11:15:00 | Eastern Corn Belt Plains | 50800030710 | East Fork Whitewater River | 674842 | 4400058.33 | 16N | Phosphorus, Total | 365.1 | Total | Phosphorus(Method: 365.1, Medium: Water, T/D: T) | 0.09 | mg/L | 0.03 | mg/L | <Null> | <Null> | <Null> | <Null>
473164 | 2004 Fixed Station | GMW070-0006 | AA23756 | 2004-08-19 오전 11:30:00 | Eastern Corn Belt Plains | 50800030710 | East Fork Whitewater River | 674842 | 4400058.33 | 16N | Phosphorus, Total | 365.1 | Total | Phosphorus(Method: 365.1, Medium: Water, T/D: T) | 0.1 | mg/L | 0.03 | mg/L | <Null> | <Null> | <Null> | <Null>
473165 | 2004 Fixed Station | GMW070-0006 | AA24250 | 2004-09-21 오전 11:35:00 | Eastern Corn Belt Plains | 50800030710 | East Fork Whitewater River | 674842 | 4400058.33 | 16N | Phosphorus, Total | 365.1 | Total | Phosphorus(Method: 365.1, Medium: Water, T/D: T) | 0.11 | mg/L | 0.03 | mg/L | <Null> | <Null> | <Null> | <Null>
473166 | 2004 Fixed Station | GMW070-0006 | AA24592 | 2004-10-20 오전 11:50:00 | Eastern Corn Belt Plains | 50800030710 | East Fork Whitewater River | 674842 | 4400058.33 | 16N | Phosphorus, Total | 365.1 | Total | Phosphorus(Method: 365.1, Medium: Water, T/D: T) | 0.09 | mg/L | 0.03 | mg/L | <Null> | <Null> | <Null> | <Null>
473167 | 2004 Fixed Station | GMW070-0006 | AA24906 | 2004-11-18 오전 11:20:00 | Eastern Corn Belt Plains | 50800030710 | East Fork Whitewater River | 674842 | 4400058.33 | 16N | Phosphorus, Total | 365.1 | Total | Phosphorus(Method: 365.1, Medium: Water, T/D: T) | 0.08 | mg/L | 0.03 | mg/L | <Null> | <Null> | <Null> | <Null>
473168 | 2004 Fixed Station | GMW070-0006 | AA25101 | 2004-12-15 오전 11:35:00 | Eastern Corn Belt Plains | 50800030710 | East Fork Whitewater River | 674842 | 4400058.33 | 16N | Phosphorus, Total | 365.1 | Total | Phosphorus(Method: 365.1, Medium: Water, T/D: T) | 0.05 | mg/L | 0.03 | mg/L | <Null> | <Null> | <Null> | <Null>
426922 | 2005 Fixed Station | GMW070-0006 | AA25789 | 2005-01-25 오전 11:45:00 | Eastern Corn Belt Plains | 50800030710 | East Fork Whitewater River | 674842 | 4400058.33 | 16N | Phosphorus, Total | 365.1 | Total | Phosphorus(Method: 365.1, Medium: Water, T/D: T) | 0.05 | mg/L | 0.03 | mg/L | <Null> | <Null> | <Null> | <Null>
426923 | 2005 Fixed Station | GMW070-0006 | AA25908 | 2005-02-17 오전 11:30:00 | Eastern Corn Belt Plains | 50800030710 | East Fork Whitewater River | 674842 | 4400058.33 | 16N | Phosphorus, Total | 365.1 | Total | Phosphorus(Method: 365.1, Medium: Water, T/D: T) | 0.03 | mg/L | 0.03 | mg/L | <Null> | <Null> | <Null> | <Null>
426924 | 2005 Fixed Station | GMW070-0006 | AA26140 | 2005-03-29 오전 11:50:00 | Eastern Corn Belt Plains | 50800030710 | East Fork Whitewater River | 674842 | 4400058.33 | 16N | Phosphorus, Total | 365.1 | Total | Phosphorus(Method: 365.1, Medium: Water, T/D: T) | 0.07 | mg/L | 0.03 | mg/L | <Null> | <Null> | <Null> | <Null>
426925 | 2005 Fixed Station | GMW070-0006 | AA26587 | 2005-04-18 오전 11:25:00 | Eastern Corn Belt Plains | 50800030710 | East Fork Whitewater River | 674842 | 4400058.33 | 16N | Phosphorus, Total | 365.1 | Total | Phosphorus(Method: 365.1, Medium: Water, T/D: T) | 0.04 | mg/L | 0.03 | mg/L | <Null> | <Null> | <Null> | <Null>
426926 | 2005 Fixed Station | GMW070-0006 | AA27699 | 2005-05-25 오전 11:25:00 | Eastern Corn Belt Plains | 50800030710 | East Fork Whitewater River | 674842 | 4400058.33 | 16N | Phosphorus, Total | 365.1 | Total | Phosphorus(Method: 365.1, Medium: Water, T/D: T) | 0.05 | mg/L | 0.03 | mg/L | <Null> | <Null> | <Null> | <Null>
426927 | 2005 Fixed Station | GMW070-0006 | AA28111 | 2005-06-28 오전 11:45:00 | Eastern Corn Belt Plains | 50800030710 | East Fork Whitewater River | 674842 | 4400058.33 | 16N | Phosphorus, Total | 365.1 | Total | Phosphorus(Method: 365.1, Medium: Water, T/D: T) | 0.25 | mg/L | 0.03 | mg/L | <Null> | <Null> | <Null> | <Null>
426928 | 2005 Fixed Station | GMW070-0006 | AA28540 | 2005-07-26 오전 10:30:00 | Eastern Corn Belt Plains | 50800030710 | East Fork Whitewater River | 674842 | 4400058.33 | 16N | Phosphorus, Total | 365.1 | Total | Phosphorus(Method: 365.1, Medium: Water, T/D: T) | 0.07 | mg/L | 0.03 | mg/L | <Null> | <Null> | <Null> | <Null>
426929 | 2005 Fixed Station | GMW070-0006 | AA28883 | 2005-08-23 오전 11:45:00 | Eastern Corn Belt Plains | 50800030710 | East Fork Whitewater River | 674842 | 4400058.33 | 16N | Phosphorus, Total | 365.1 | Total | Phosphorus(Method: 365.1, Medium: Water, T/D: T) | 0.07 | mg/L | 0.03 | mg/L | <Null> | <Null> | <Null> | <Null>
426930 | 2005 Fixed Station | GMW070-0006 | AA28894 | 2005-09-20 오전 11:45:00 | Eastern Corn Belt Plains | 50800030710 | East Fork Whitewater River | 674842 | 4400058.33 | 16N | Phosphorus, Total | 365.1 | Total | Phosphorus(Method: 365.1, Medium: Water, T/D: T) | 0.11 | mg/L | 0.03 | mg/L | <Null> | <Null> | <Null> | <Null>
426931 | 2005 Fixed Station | GMW070-0006 | AA39395 | 2005-10-18 오전 11:30:00 | Eastern Corn Belt Plains | 50800030710 | East Fork Whitewater River | 674842 | 4400058.33 | 16N | Phosphorus, Total | 365.1 | Total | Phosphorus(Method: 365.1, Medium: Water, T/D: T) | 0.04 | mg/L | 0.03 | mg/L | <Null> | <Null> | <Null> | <Null>
426932 | 2005 Fixed Station | GMW070-0006 | AA39750 | 2005-11-21 오전 11:30:00 | Eastern Corn Belt Plains | 50800030710 | East Fork Whitewater River | 674842 | 4400058.33 | 16N | Phosphorus, Total | 365.1 | Total | Phosphorus(Method: 365.1, Medium: Water, T/D: T) | 0.06 | mg/L | 0.03 | mg/L | <Null> | <Null> | <Null> | <Null>
426933 | 2005 Fixed Station | GMW070-0006 | AA39853 | 2005-12-21 오전 11:05:00 | Eastern Corn Belt Plains | 50800030710 | East Fork Whitewater River | 674842 | 4400058.33 | 16N | Phosphorus, Total | 365.1 | Total | Phosphorus(Method: 365.1, Medium: Water, T/D: T) | 0.04 | mg/L | 0.03 | mg/L | <Null> | <Null> | <Null> | <Null>
376142 | 2006 Fixed Station | GMW070-0006 | AA40053 | 2006-01-19 오전 11:20:00 | Eastern Corn Belt Plains | 50800030710 | East Fork Whitewater River | 674842 | 4400058.33 | 16N | Phosphorus, Total | 365.1 | Total | Phosphorus(Method: 365.1, Medium: Water, T/D: T) | 0.06 | mg/L | 0.03 | mg/L | <Null> | <Null> | <Null> | <Null>
376143 | 2006 Fixed Station | GMW070-0006 | AA40622 | 2006-03-29 오전 11:00:00 | Eastern Corn Belt Plains | 50800030710 | East Fork Whitewater River | 674842 | 4400058.33 | 16N | Phosphorus, Total | 365.1 | Total | Phosphorus(Method: 365.1, Medium: Water, T/D: T) | 0.03 | mg/L | 0.03 | mg/L | <Null> | <Null> | <Null> | <Null>
376144 | 2006 Fixed Station | GMW070-0006 | AA41121 | 2006-04-19 오전 11:45:00 | Eastern Corn Belt Plains | 50800030710 | East Fork Whitewater River | 674842 | 4400058.33 | 16N | Phosphorus, Total | 365.1 | Total | Phosphorus(Method: 365.1, Medium: Water, T/D: T) | 0.08 | mg/L | 0.03 | mg/L | <Null> | <Null> | <Null> | <Null>
376145 | 2006 Fixed Station | GMW070-0006 | AA42313 | 2006-05-23 오전 11:50:00 | Eastern Corn Belt Plains | 50800030710 | East Fork Whitewater River | 674842 | 4400058.33 | 16N | Phosphorus, Total | 365.1 | Total | Phosphorus(Method: 365.1, Medium: Water, T/D: T) | 0.04 | mg/L | 0.03 | mg/L | <Null> | <Null> | <Null> | <Null>
376146 | 2006 Fixed Station | GMW070-0006 | AA42742 | 2006-06-27 오전 11:10:00 | Eastern Corn Belt Plains | 50800030710 | East Fork Whitewater River | 674842 | 4400058.33 | 16N | Phosphorus, Total | 365.1 | Total | Phosphorus(Method: 365.1, Medium: Water, T/D: T) | 0.07 | mg/L | 0.03 | mg/L | <Null> | <Null> | <Null> | <Null>
376147 | 2006 Fixed Station | GMW070-0006 | AA43449 | 2006-07-25 오전 11:10:00 | Eastern Corn Belt Plains | 50800030710 | East Fork Whitewater River | 674842 | 4400058.33 | 16N | Phosphorus, Total | 365.1 | Total | Phosphorus(Method: 365.1, Medium: Water, T/D: T) | 0.08 | mg/L | 0.03 | mg/L | <Null> | <Null> | <Null> | <Null>
376148 | 2006 Fixed Station | GMW070-0006 | AA44052 | 2006-08-22 오전 11:20:00 | Eastern Corn Belt Plains | 50800030710 | East Fork Whitewater River | 674842 | 4400058.33 | 16N | Phosphorus, Total | 365.1 | Total | Phosphorus(Method: 365.1, Medium: Water, T/D: T) | 0.04 | mg/L | 0.03 | mg/L | <Null> | <Null> | <Null> | <Null>
376149 | 2006 Fixed Station | GMW070-0006 | AA44536 | 2006-09-20 오전 11:00:00 | Eastern Corn Belt Plains | 50800030710 | East Fork Whitewater River | 674842 | 4400058.33 | 16N | Phosphorus, Total | 365.1 | Total | Phosphorus(Method: 365.1, Medium: Water, T/D: T) | 0.05 | mg/L | 0.03 | mg/L | <Null> | <Null> | <Null> | <Null>
376150 | 2006 Fixed Station | GMW070-0006 | AA44829 | 2006-10-24 오전 11:05:00 | Eastern Corn Belt Plains | 50800030710 | East Fork Whitewater River | 674842 | 4400058.33 | 16N | Phosphorus, Total | 365.1 | Total | Phosphorus(Method: 365.1, Medium: Water, T/D: T) | 0.08 | mg/L | 0.03 | mg/L | <Null> | <Null> | <Null> | <Null>
376151 | 2006 Fixed Station | GMW070-0006 | AA45129 | 2006-11-28 오전 11:05:00 | Eastern Corn Belt Plains | 50800030710 | East Fork Whitewater River | 674842 | 4400058.33 | 16N | Phosphorus, Total | 365.1 | Total | Phosphorus(Method: 365.1, Medium: Water, T/D: T) | 0.05 | mg/L | 0.03 | mg/L | <Null> | <Null> | <Null> | <Null>
376152 | 2006 Fixed Station | GMW070-0006 | AA45140 | 2006-12-20 오전 11:45:00 | Eastern Corn Belt Plains | 50800030710 | East Fork Whitewater River | 674842 | 4400058.33 | 16N | Phosphorus, Total | 365.1 | Total | Phosphorus(Method: 365.1, Medium: Water, T/D: T) | 0.05 | mg/L | 0.03 | mg/L | <Null> | <Null> | <Null> | <Null>
331129 | 2007 Fixed Station Monitoring | GMW070-0006 | AA45430 | 2007-01-23 오전 11:20:00 | Eastern Corn Belt Plains | 50800030710 | East Fork Whitewater River | 674842 | 4400058.33 | 16N | Phosphorus, Total | 365.1 | Total | Phosphorus(Method: 365.1, Medium: Water, T/D: T) | 0.06 | mg/L | 0.03 | mg/L | <Null> | <Null> | <Null> | <Null>
331130 | 2007 Fixed Station Monitoring | GMW070-0006 | AA46225 | 2007-03-27 오전 11:10:00 | Eastern Corn Belt Plains | 50800030710 | East Fork Whitewater River | 674842 | 4400058.33 | 16N | Phosphorus, Total | 365.1 | Total | Phosphorus(Method: 365.1, Medium: Water, T/D: T) | 0.08 | mg/L | 0.03 | mg/L | <Null> | <Null> | <Null> | <Null>
331131 | 2007 Fixed Station Monitoring | GMW070-0006 | AA47872 | 2007-05-21 오전 11:51:00 | Eastern Corn Belt Plains | 50800030710 | East Fork Whitewater River | 674842 | 4400058.33 | 16N | Phosphorus, Total | 365.1 | Total | Phosphorus(Method: 365.1, Medium: Water, T/D: T) | 0.03 | mg/L | 0.03 | mg/L | <Null> | <Null> | <Null> | <Null>
331132 | 2007 Fixed Station Monitoring | GMW070-0006 | AA48424 | 2007-06-19 오전 10:40:00 | Eastern Corn Belt Plains | 50800030710 | East Fork Whitewater River | 674842 | 4400058.33 | 16N | Phosphorus, Total | 365.1 | Total | Phosphorus(Method: 365.1, Medium: Water, T/D: T) | 0.11 | mg/L | 0.03 | mg/L | <Null> | <Null> | <Null> | <Null>
331133 | 2007 Fixed Station Monitoring | GMW070-0006 | AA48934 | 2007-07-17 오전 10:20:00 | Eastern Corn Belt Plains | 50800030710 | East Fork Whitewater River | 674842 | 4400058.33 | 16N | Phosphorus, Total | 365.1 | Total | Phosphorus(Method: 365.1, Medium: Water, T/D: T) | 0.11 | mg/L | 0.03 | mg/L | <Null> | <Null> | <Null> | <Null>
331134 | 2007 Fixed Station Monitoring | GMW070-0006 | AA49269 | 2007-08-22 오전 11:30:00 | Eastern Corn Belt Plains | 50800030710 | East Fork Whitewater River | 674842 | 4400058.33 | 16N | Phosphorus, Total | 365.1 | Total | Phosphorus(Method: 365.1, Medium: Water, T/D: T) | 0.07 | mg/L | 0.03 | mg/L | <Null> | <Null> | <Null> | <Null>
331135 | 2007 Fixed Station Monitoring | GMW070-0006 | AA49716 | 2007-09-27 오전 11:00:00 | Eastern Corn Belt Plains | 50800030710 | East Fork Whitewater River | 674842 | 4400058.33 | 16N | Phosphorus, Total | 365.1 | Total | Phosphorus(Method: 365.1, Medium: Water, T/D: T) | 0.09 | mg/L | 0.03 | mg/L | <Null> | <Null> | <Null> | <Null>
331136 | 2007 Fixed Station Monitoring | GMW070-0006 | AA50088 | 2007-10-24 오후 12:05:00 | Eastern Corn Belt Plains | 50800030710 | East Fork Whitewater River | 674842 | 4400058.33 | 16N | Phosphorus, Total | 365.1 | Total | Phosphorus(Method: 365.1, Medium: Water, T/D: T) | 0.08 | mg/L | 0.03 | mg/L | <Null> | <Null> | <Null> | <Null>
331137 | 2007 Fixed Station Monitoring | GMW070-0006 | AA50285 | 2007-11-19 오전 11:40:00 | Eastern Corn Belt Plains | 50800030710 | East Fork Whitewater River | 674842 | 4400058.33 | 16N | Phosphorus, Total | 365.1 | Total | Phosphorus(Method: 365.1, Medium: Water, T/D: T) | 0.05 | mg/L | 0.03 | mg/L | <Null> | <Null> | <Null> | <Null>
331138 | 2007 Fixed Station Monitoring | GMW070-0006 | AA50761 | 2007-12-19 오전 11:05:00 | Eastern Corn Belt Plains | 50800030710 | East Fork Whitewater River | 674842 | 4400058.33 | 16N | Phosphorus, Total | 365.1 | Total | Phosphorus(Method: 365.1, Medium: Water, T/D: T) | 0.06 | mg/L | 0.03 | mg/L | <Null> | <Null> | <Null> | <Null>
305349 | 2008 Fixed Station Monitoring | GMW070-0006 | AA50963 | 2008-01-23 오전 11:35:00 | Eastern Corn Belt Plains | 50800030710 | East Fork Whitewater River | 674842 | 4400058.33 | 16N | Phosphorus, Total | 365.1 | Total | Phosphorus(Method: 365.1, Medium: Water, T/D: T) | 0.06 | mg/L | 0.03 | mg/L | <Null> | <Null> | <Null> | <Null>
305350 | 2008 Fixed Station Monitoring | GMW070-0006 | AA51159 | 2008-02-19 오후 12:05:00 | Eastern Corn Belt Plains | 50800030710 | East Fork Whitewater River | 674842 | 4400058.33 | 16N | Phosphorus, Total | 365.1 | Total | Phosphorus(Method: 365.1, Medium: Water, T/D: T) | 0.08 | mg/L | 0.03 | mg/L | <Null> | <Null> | <Null> | <Null>
305351 | 2008 Fixed Station Monitoring | GMW070-0006 | AA51502 | 2008-03-25 오전 11:30:00 | Eastern Corn Belt Plains | 50800030710 | East Fork Whitewater River | 674842 | 4400058.33 | 16N | Phosphorus, Total | 365.1 | Total | Phosphorus(Method: 365.1, Medium: Water, T/D: T) | 0.04 | mg/L | 0.03 | mg/L | <Null> | <Null> | <Null> | <Null>
305352 | 2008 Fixed Station Monitoring | GMW070-0006 | AA52662 | 2008-05-21 오전 11:00:00 | Eastern Corn Belt Plains | 50800030710 | East Fork Whitewater River | 674842 | 4400058.33 | 16N | Phosphorus, Total | 365.1 | Total | Phosphorus(Method: 365.1, Medium: Water, T/D: T) | 0.04 | mg/L | 0.03 | mg/L | <Null> | <Null> | <Null> | <Null>
305353 | 2008 Fixed Station Monitoring | GMW070-0006 | AA53730 | 2008-06-24 오전 10:55:00 | Eastern Corn Belt Plains | 50800030710 | East Fork Whitewater River | 674842 | 4400058.33 | 16N | Phosphorus, Total | 365.1 | Total | Phosphorus(Method: 365.1, Medium: Water, T/D: T) | 0.05 | mg/L | 0.03 | mg/L | <Null> | <Null> | <Null> | <Null>
305354 | 2008 Fixed Station Monitoring | GMW070-0006 | AA54148 | 2008-07-23 오전 10:50:00 | Eastern Corn Belt Plains | 50800030710 | East Fork Whitewater River | 674842 | 4400058.33 | 16N | Phosphorus, Total | 365.1 | Total | Phosphorus(Method: 365.1, Medium: Water, T/D: T) | 0.16 | mg/L | 0.03 | mg/L | <Null> | <Null> | <Null> | <Null>
305355 | 2008 Fixed Station Monitoring | GMW070-0006 | AA54759 | 2008-08-18 오전 11:50:00 | Eastern Corn Belt Plains | 50800030710 | East Fork Whitewater River | 674842 | 4400058.33 | 16N | Phosphorus, Total | 365.1 | Total | Phosphorus(Method: 365.1, Medium: Water, T/D: T) | 0.04 | mg/L | 0.03 | mg/L | <Null> | <Null> | <Null> | <Null>
305356 | 2008 Fixed Station Monitoring | GMW070-0006 | AA55029 | 2008-09-23 오전 11:15:00 | Eastern Corn Belt Plains | 50800030710 | East Fork Whitewater River | 674842 | 4400058.33 | 16N | Phosphorus, Total | 365.1 | Total | Phosphorus(Method: 365.1, Medium: Water, T/D: T) | 0.04 | mg/L | 0.03 | mg/L | <Null> | <Null> | <Null> | <Null>
305357 | 2008 Fixed Station Monitoring | GMW070-0006 | AA55833 | 2008-12-10 오전 11:20:00 | Eastern Corn Belt Plains | 50800030710 | East Fork Whitewater River | 674842 | 4400058.33 | 16N | Phosphorus, Total | 365.1 | Total | Phosphorus(Method: 365.1, Medium: Water, T/D: T) | 0.05 | mg/L | 0.03 | mg/L | <Null> | <Null> | <Null> | <Null>
232564 | 2009 Fixed Station Monitoring | GMW070-0006 | AA56032 | 2009-01-21 오전 11:45:00 | Eastern Corn Belt Plains | 50800030710 | East Fork Whitewater River | 674842 | 4400058.33 | 16N | Phosphorus, Total | 365.1 | Total | Phosphorus(Method: 365.1, Medium: Water, T/D: T) | 0.04 | mg/L | 0.03 | mg/L | <Null> | <Null> | <Null> | <Null>
232565 | 2009 Fixed Station Monitoring | GMW070-0006 | AA56409 | 2009-02-24 오전 11:30:00 | Eastern Corn Belt Plains | 50800030710 | East Fork Whitewater River | 674842 | 4400058.33 | 16N | Phosphorus, Total | 365.1 | Total | Phosphorus(Method: 365.1, Medium: Water, T/D: T) | 0.04 | mg/L | 0.03 | mg/L | <Null> | <Null> | <Null> | <Null>
232566 | 2009 Fixed Station Monitoring | GMW070-0006 | AA56672 | 2009-05-19 오전 11:05:00 | Eastern Corn Belt Plains | 50800030710 | East Fork Whitewater River | 674842 | 4400058.33 | 16N | Phosphorus, Total | 365.1 | Total | Phosphorus(Method: 365.1, Medium: Water, T/D: T) | 0.05 | mg/L | 0.03 | mg/L | <Null> | <Null> | <Null> | <Null>
232567 | 2009 Fixed Station Monitoring | GMW070-0006 | AA58213 | 2009-06-29 오전 11:52:00 | Eastern Corn Belt Plains | 50800030710 | East Fork Whitewater River | 674842 | 4400058.33 | 16N | Phosphorus, Total | 365.1 | Total | Phosphorus(Method: 365.1, Medium: Water, T/D: T) | 0.05 | mg/L | 0.03 | mg/L | <Null> | <Null> | <Null> | <Null>
232568 | 2009 Fixed Station Monitoring | GMW070-0006 | AA59240 | 2009-07-13 오후 12:05:00 | Eastern Corn Belt Plains | 50800030710 | East Fork Whitewater River | 674842 | 4400058.33 | 16N | Phosphorus, Total | 365.1 | Total | Phosphorus(Method: 365.1, Medium: Water, T/D: T) | 0.04 | mg/L | 0.03 | mg/L | <Null> | <Null> | <Null> | <Null>
232569 | 2009 Fixed Station Monitoring | GMW070-0006 | AA59578 | 2009-08-18 오전 11:10:00 | Eastern Corn Belt Plains | 50800030710 | East Fork Whitewater River | 674842 | 4400058.33 | 16N | Phosphorus, Total | 365.1 | Total | Phosphorus(Method: 365.1, Medium: Water, T/D: T) | 0.07 | mg/L | 0.03 | mg/L | <Null> | <Null> | <Null> | <Null>
232570 | 2009 Fixed Station Monitoring | GMW070-0006 | AA60552 | 2009-09-29 오전 11:35:00 | Eastern Corn Belt Plains | 50800030710 | East Fork Whitewater River | 674842 | 4400058.33 | 16N | Phosphorus, Total | 365.1 | Total | Phosphorus(Method: 365.1, Medium: Water, T/D: T) | 0.05 | mg/L | 0.03 | mg/L | <Null> | <Null> | <Null> | <Null>
232571 | 2009 Fixed Station Monitoring | GMW070-0006 | AA60563 | 2009-10-13 오후 12:20:00 | Eastern Corn Belt Plains | 50800030710 | East Fork Whitewater River | 674842 | 4400058.33 | 16N | Phosphorus, Total | 365.1 | Total | Phosphorus(Method: 365.1, Medium: Water, T/D: T) | 0.05 | mg/L | 0.03 | mg/L | <Null> | <Null> | <Null> | <Null>
232572 | 2009 Fixed Station Monitoring | GMW070-0006 | AA60574 | 2009-11-23 오전 11:20:00 | Eastern Corn Belt Plains | 50800030710 | East Fork Whitewater River | 674842 | 4400058.33 | 16N | Phosphorus, Total | 365.1 | Total | Phosphorus(Method: 365.1, Medium: Water, T/D: T) | 0.02 | mg/L | 0.03 | mg/L | <Null> | <Null> | <Null> | <Null>
232573 | 2009 Fixed Station Monitoring | GMW070-0006 | AA60585 | 2009-12-15 오전 11:20:00 | Eastern Corn Belt Plains | 50800030710 | East Fork Whitewater River | 674842 | 4400058.33 | 16N | Phosphorus, Total | 365.1 | Total | Phosphorus(Method: 365.1, Medium: Water, T/D: T) | 0.08 | mg/L | 0.03 | mg/L | <Null> | <Null> | <Null> | <Null>
186139 | 2010 Fixed Station Monitoring | GMW070-0006 | AA60799 | 2010-01-26 오전 11:45:00 | Eastern Corn Belt Plains | 50800030710 | East Fork Whitewater River | 674842 | 4400058.33 | 16N | Phosphorus, Total | 365.1 | Total | Phosphorus(Method: 365.1, Medium: Water, T/D: T) | 0.13 | mg/L | 0.03 | mg/L | <Null> | <Null> | <Null> | <Null>
186140 | 2010 Fixed Station Monitoring | GMW070-0006 | AA62233 | 2010-03-23 오전 11:20:00 | Eastern Corn Belt Plains | 50800030710 | East Fork Whitewater River | 674842 | 4400058.33 | 16N | Phosphorus, Total | 365.1 | Total | Phosphorus(Method: 365.1, Medium: Water, T/D: T) | 0.08 | mg/L | 0.03 | mg/L | <Null> | <Null> | <Null> | <Null>
186141 | 2010 Fixed Station Monitoring | GMW070-0006 | AA62609 | 2010-05-11 오전 11:10:00 | Eastern Corn Belt Plains | 50800030710 | East Fork Whitewater River | 674842 | 4400058.33 | 16N | Phosphorus, Total | 365.1 | Total | Phosphorus(Method: 365.1, Medium: Water, T/D: T) | 0.08 | mg/L | 0.03 | mg/L | <Null> | <Null> | <Null> | <Null>
186142 | 2010 Fixed Station Monitoring | GMW070-0006 | AB00193 | 2010-06-15 오후 12:15:00 | Eastern Corn Belt Plains | 50800030710 | East Fork Whitewater River | 674842 | 4400058.33 | 16N | Phosphorus, Total | 365.1 | Total | Phosphorus(Method: 365.1, Medium: Water, T/D: T) | 0.25 | mg/L | 0.03 | mg/L | <Null> | <Null> | <Null> | <Null>
186143 | 2010 Fixed Station Monitoring | GMW070-0006 | AB00689 | 2010-07-13 오전 11:00:00 | Eastern Corn Belt Plains | 50800030710 | East Fork Whitewater River | 674842 | 4400058.33 | 16N | Phosphorus, Total | 365.1 | Total | Phosphorus(Method: 365.1, Medium: Water, T/D: T) | 0.15 | mg/L | 0.03 | mg/L | <Null> | <Null> | <Null> | <Null>
186144 | 2010 Fixed Station Monitoring | GMW070-0006 | AB00715 | 2010-08-17 오전 11:05:00 | Eastern Corn Belt Plains | 50800030710 | East Fork Whitewater River | 674842 | 4400058.33 | 16N | Phosphorus, Total | 365.1 | Total | Phosphorus(Method: 365.1, Medium: Water, T/D: T) | 0.08 | mg/L | 0.03 | mg/L | <Null> | <Null> | <Null> | <Null>
186145 | 2010 Fixed Station Monitoring | GMW070-0006 | AB01281 | 2010-09-21 오전 11:05:00 | Eastern Corn Belt Plains | 50800030710 | East Fork Whitewater River | 674842 | 4400058.33 | 16N | Phosphorus, Total | 365.1 | Total | Phosphorus(Method: 365.1, Medium: Water, T/D: T) | 0.09 | mg/L | 0.03 | mg/L | <Null> | <Null> | <Null> | <Null>
186146 | 2010 Fixed Station Monitoring | GMW070-0006 | AB01498 | 2010-10-18 오전 11:15:00 | Eastern Corn Belt Plains | 50800030710 | East Fork Whitewater River | 674842 | 4400058.33 | 16N | Phosphorus, Total | 365.1 | Total | Phosphorus(Method: 365.1, Medium: Water, T/D: T) | 0.04 | mg/L | 0.03 | mg/L | <Null> | <Null> | <Null> | <Null>

## 6T
OBJECTID * | PROJECT_NAME | STATION_NAME | ACTIVITY_NO | ACTIVITY_END_DATE | ECOREGION_NAME | HUC_CD | WATERBODY_NAME | UTM_EAST | UTM_NORTH | UTM_ZONE | SUBSTANCE_NAME | ANALYTICAL_METHOD_NAME | CAS_QUALIFIER_NAME | PROTOCOL | LAB_RESULT | RESULT_UNIT | LAB_REPORT_LIMIT | REPORT_UNIT | QA_FLAGS | LAB_QA_FLAGS | QA_MEMO | COMMENT_TEXT
686376 | 1991 Fixed Station | GMW070-0006 | DI05819 | 1991-03-26 오후 5:00:00 | Eastern Corn Belt Plains | 50800030710 | East Fork Whitewater River | 674842.0093 | 4400058.338 | 16N | Solids, Suspended Total, (TSS) | 160.2 | Total | Total suspended solids(Method: 160.2, Medium: Water, T/D: T) | 194 | mg/L | <Null> | mg/L | <Null> | <Null> | <Null> | <Null>
686389 | 1991 Fixed Station | GMW070-0006 | DI9187 | 1991-07-02 오전 10:00:00 | Eastern Corn Belt Plains | 50800030710 | East Fork Whitewater River | 674842.0093 | 4400058.338 | 16N | Solids, Suspended Total, (TSS) | 160.2 | Total | Total suspended solids(Method: 160.2, Medium: Water, T/D: T) | 16 | mg/L | <Null> | mg/L | <Null> | <Null> | <Null> | <Null>
686406 | 1991 Fixed Station | GMW070-0006 | DI9499 | 1991-11-21 오후 3:50:00 | Eastern Corn Belt Plains | 50800030710 | East Fork Whitewater River | 674842.0093 | 4400058.338 | 16N | Solids, Suspended Total, (TSS) | 160.2 | Total | Total suspended solids(Method: 160.2, Medium: Water, T/D: T) | 51 | mg/L | <Null> | mg/L | <Null> | <Null> | <Null> | <Null>
17383 | 1992 Fixed Station | GMW070-0006 | DI12079 | 1992-04-01 오후 2:10:00 | Eastern Corn Belt Plains | 50800030710 | East Fork Whitewater River | 674842.0093 | 4400058.3375 | 16N | Solids, Suspended Total, (TSS) | 160.2 | Total | Total suspended solids(Method: 160.2, Medium: Water, T/D: T) | 6 | mg/L | <Null> | mg/L | <Null> | <Null> | <Null> | <Null>
17384 | 1992 Fixed Station | GMW070-0006 | DI8412 | 1992-09-01 오후 4:00:00 | Eastern Corn Belt Plains | 50800030710 | East Fork Whitewater River | 674842.0093 | 4400058.3375 | 16N | Solids, Suspended Total, (TSS) | 160.2 | Total | Total suspended solids(Method: 160.2, Medium: Water, T/D: T) | 10 | mg/L | <Null> | mg/L | <Null> | <Null> | <Null> | <Null>
32515 | 1993 Fixed Station | GMW070-0006 | DI13918 | 1993-02-04 오전 9:00:00 | Eastern Corn Belt Plains | 50800030710 | East Fork Whitewater River | 674842.0093 | 4400058.3375 | 16N | Solids, Suspended Total, (TSS) | 160.2 | Total | Total suspended solids(Method: 160.2, Medium: Water, T/D: T) | 5 | mg/L | <Null> | mg/L | <Null> | <Null> | <Null> | <Null>
32516 | 1993 Fixed Station | GMW070-0006 | DI14405 | 1993-05-27 오전 9:00:00 | Eastern Corn Belt Plains | 50800030710 | East Fork Whitewater River | 674842.0093 | 4400058.3375 | 16N | Solids, Suspended Total, (TSS) | 160.2 | Total | Total suspended solids(Method: 160.2, Medium: Water, T/D: T) | 4 | mg/L | <Null> | mg/L | <Null> | <Null> | <Null> | <Null>
47262 | 1994 Fixed Station | GMW070-0006 | DI16468 | 1994-04-20 오후 1:10:00 | Eastern Corn Belt Plains | 50800030710 | East Fork Whitewater River | 674842.0093 | 4400058.3375 | 16N | Solids, Suspended Total, (TSS) | 160.2 | Total | Total suspended solids(Method: 160.2, Medium: Water, T/D: T) | 8 | mg/L | <Null> | mg/L | <Null> | <Null> | <Null> | <Null>
47263 | 1994 Fixed Station | GMW070-0006 | DI17137 | 1994-08-22 오후 3:00:00 | Eastern Corn Belt Plains | 50800030710 | East Fork Whitewater River | 674842.0093 | 4400058.3375 | 16N | Solids, Suspended Total, (TSS) | 160.2 | Total | Total suspended solids(Method: 160.2, Medium: Water, T/D: T) | 21 | mg/L | <Null> | mg/L | <Null> | <Null> | <Null> | <Null>
64794 | 1995 Fixed Station | GMW070-0006 | DI18753 | 1995-04-12 오후 12:45:00 | Eastern Corn Belt Plains | 50800030710 | East Fork Whitewater River | 674842.0093 | 4400058.3375 | 16N | Solids, Suspended Total, (TSS) | 160.2 | Total | Total suspended solids(Method: 160.2, Medium: Water, T/D: T) | 26 | mg/L | <Null> | mg/L | <Null> | <Null> | <Null> | <Null>
64795 | 1995 Fixed Station | GMW070-0006 | DI19408 | 1995-07-18 오후 12:50:00 | Eastern Corn Belt Plains | 50800030710 | East Fork Whitewater River | 674842.0093 | 4400058.3375 | 16N | Solids, Suspended Total, (TSS) | 160.2 | Total | Total suspended solids(Method: 160.2, Medium: Water, T/D: T) | 22 | mg/L | <Null> | mg/L | <Null> | <Null> | <Null> | <Null>
84082 | 1996 Fixed Station | GMW070-0006 | DI21244 | 1996-05-29 오후 1:30:00 | Eastern Corn Belt Plains | 50800030710 | East Fork Whitewater River | 674842.0093 | 4400058.3375 | 16N | Solids, Suspended Total, (TSS) | 160.2 | Total | Total suspended solids(Method: 160.2, Medium: Water, T/D: T) | 19 | mg/L | <Null> | mg/L | <Null> | <Null> | <Null> | <Null>
84083 | 1996 Fixed Station | GMW070-0006 | DI22002 | 1996-07-25 오후 2:40:00 | Eastern Corn Belt Plains | 50800030710 | East Fork Whitewater River | 674842.0093 | 4400058.3375 | 16N | Solids, Suspended Total, (TSS) | 160.2 | Total | Total suspended solids(Method: 160.2, Medium: Water, T/D: T) | 21 | mg/L | <Null> | mg/L | <Null> | <Null> | <Null> | <Null>
106495 | 1997 Fixed Station | GMW070-0006 | DI23208 | 1997-01-30 오후 3:00:00 | Eastern Corn Belt Plains | 50800030710 | East Fork Whitewater River | 674842.0093 | 4400058.3375 | 16N | Solids, Suspended Total, (TSS) | 160.2 | Total | Total suspended solids(Method: 160.2, Medium: Water, T/D: T) | 11 | mg/L | <Null> | mg/L | <Null> | <Null> | <Null> | <Null>
106496 | 1997 Fixed Station | GMW070-0006 | DI23542 | 1997-05-06 오후 12:50:00 | Eastern Corn Belt Plains | 50800030710 | East Fork Whitewater River | 674842.0093 | 4400058.3375 | 16N | Solids, Suspended Total, (TSS) | 160.2 | Total | Total suspended solids(Method: 160.2, Medium: Water, T/D: T) | 8 | mg/L | <Null> | mg/L | <Null> | <Null> | <Null> | <Null>
106497 | 1997 Fixed Station | GMW070-0006 | DI23877 | 1997-08-28 오후 12:50:00 | Eastern Corn Belt Plains | 50800030710 | East Fork Whitewater River | 674842.0093 | 4400058.3375 | 16N | Solids, Suspended Total, (TSS) | 160.2 | Total | Total suspended solids(Method: 160.2, Medium: Water, T/D: T) | 15 | mg/L | <Null> | mg/L | <Null> | <Null> | <Null> | <Null>
126630 | 1998 Fixed Station | GMW070-0006 | DI24838 | 1998-02-11 오후 1:20:00 | Eastern Corn Belt Plains | 50800030710 | East Fork Whitewater River | 674842.0093 | 4400058.3375 | 16N | Solids, Suspended Total, (TSS) | 160.2 | Total | Total suspended solids(Method: 160.2, Medium: Water, T/D: T) | 4 | mg/L | <Null> | mg/L | <Null> | <Null> | <Null> | <Null>
126631 | 1998 Fixed Station | GMW070-0006 | DI25299 | 1998-05-28 오후 12:00:00 | Eastern Corn Belt Plains | 50800030710 | East Fork Whitewater River | 674842.0093 | 4400058.3375 | 16N | Solids, Suspended Total, (TSS) | 160.2 | Total | Total suspended solids(Method: 160.2, Medium: Water, T/D: T) | 14 | mg/L | <Null> | mg/L | <Null> | <Null> | <Null> | <Null>
126632 | 1998 Fixed Station | GMW070-0006 | DI25767 | 1998-08-25 오후 4:45:00 | Eastern Corn Belt Plains | 50800030710 | East Fork Whitewater River | 674842.0093 | 4400058.3375 | 16N | Solids, Suspended Total, (TSS) | 160.2 | Total | Total suspended solids(Method: 160.2, Medium: Water, T/D: T) | 8 | mg/L | <Null> | mg/L | <Null> | <Null> | <Null> | <Null>
126634 | 1998 Fixed Station | GMW070-0006 | DI26139 | 1998-09-21 오후 2:30:00 | Eastern Corn Belt Plains | 50800030710 | East Fork Whitewater River | 674842.0093 | 4400058.3375 | 16N | Solids, Suspended Total, (TSS) | 160.2 | Total | Total suspended solids(Method: 160.2, Medium: Water, T/D: T) | 22 | mg/L | <Null> | mg/L | <Null> | <Null> | <Null> | <Null>
126633 | 1998 Fixed Station | GMW070-0006 | DI25885 | 1998-10-13 오전 11:45:00 | Eastern Corn Belt Plains | 50800030710 | East Fork Whitewater River | 674842.0093 | 4400058.3375 | 16N | Solids, Suspended Total, (TSS) | 160.2 | Total | Total suspended solids(Method: 160.2, Medium: Water, T/D: T) | 11 | mg/L | <Null> | mg/L | <Null> | <Null> | <Null> | <Null>
148371 | 1999 Fixed Station | GMW070-0006 | DI26709 | 1999-02-10 오후 4:00:00 | Eastern Corn Belt Plains | 50800030710 | East Fork Whitewater River | 674842.0093 | 4400058.3375 | 16N | Solids, Suspended Total, (TSS) | 160.2 | Total | Total suspended solids(Method: 160.2, Medium: Water, T/D: T) | 26 | mg/L | <Null> | mg/L | <Null> | <Null> | <Null> | <Null>
148372 | 1999 Fixed Station | GMW070-0006 | DI26845 | 1999-03-02 오후 5:30:00 | Eastern Corn Belt Plains | 50800030710 | East Fork Whitewater River | 674842.0093 | 4400058.3375 | 16N | Solids, Suspended Total, (TSS) | 160.2 | Total | Total suspended solids(Method: 160.2, Medium: Water, T/D: T) | 22 | mg/L | <Null> | mg/L | <Null> | <Null> | <Null> | <Null>
148373 | 1999 Fixed Station | GMW070-0006 | DI27112 | 1999-04-20 오후 1:15:00 | Eastern Corn Belt Plains | 50800030710 | East Fork Whitewater River | 674842.0093 | 4400058.3375 | 16N | Solids, Suspended Total, (TSS) | 160.2 | Total | Total suspended solids(Method: 160.2, Medium: Water, T/D: T) | 10 | mg/L | <Null> | mg/L | <Null> | <Null> | <Null> | <Null>
148374 | 1999 Fixed Station | GMW070-0006 | DI27160 | 1999-05-26 오후 1:30:00 | Eastern Corn Belt Plains | 50800030710 | East Fork Whitewater River | 674842.0093 | 4400058.3375 | 16N | Solids, Suspended Total, (TSS) | 160.2 | Total | Total suspended solids(Method: 160.2, Medium: Water, T/D: T) | 5 | mg/L | <Null> | mg/L | <Null> | <Null> | <Null> | <Null>
148375 | 1999 Fixed Station | GMW070-0006 | DI27358 | 1999-06-22 오후 1:25:00 | Eastern Corn Belt Plains | 50800030710 | East Fork Whitewater River | 674842.0093 | 4400058.3375 | 16N | Solids, Suspended Total, (TSS) | 160.2 | Total | Total suspended solids(Method: 160.2, Medium: Water, T/D: T) | 7 | mg/L | <Null> | mg/L | <Null> | <Null> | <Null> | <Null>
148376 | 1999 Fixed Station | GMW070-0006 | DI27541 | 1999-07-20 오후 12:45:00 | Eastern Corn Belt Plains | 50800030710 | East Fork Whitewater River | 674842.0093 | 4400058.3375 | 16N | Solids, Suspended Total, (TSS) | 160.2 | Total | Total suspended solids(Method: 160.2, Medium: Water, T/D: T) | 92 | mg/L | <Null> | mg/L | <Null> | <Null> | <Null> | <Null>
148377 | 1999 Fixed Station | GMW070-0006 | DI27746 | 1999-08-25 오후 1:10:00 | Eastern Corn Belt Plains | 50800030710 | East Fork Whitewater River | 674842.0093 | 4400058.3375 | 16N | Solids, Suspended Total, (TSS) | 160.2 | Total | Total suspended solids(Method: 160.2, Medium: Water, T/D: T) | 19 | mg/L | <Null> | mg/L | <Null> | <Null> | <Null> | <Null>
148378 | 1999 Fixed Station | GMW070-0006 | DI27956 | 1999-09-20 오전 11:50:00 | Eastern Corn Belt Plains | 50800030710 | East Fork Whitewater River | 674842.0093 | 4400058.3375 | 16N | Solids, Suspended Total, (TSS) | 160.2 | Total | Total suspended solids(Method: 160.2, Medium: Water, T/D: T) | 13 | mg/L | <Null> | mg/L | <Null> | <Null> | <Null> | <Null>
148379 | 1999 Fixed Station | GMW070-0006 | DI28371 | 1999-11-22 오후 12:55:00 | Eastern Corn Belt Plains | 50800030710 | East Fork Whitewater River | 674842.0093 | 4400058.3375 | 16N | Solids, Suspended Total, (TSS) | 160.2 | Total | Total suspended solids(Method: 160.2, Medium: Water, T/D: T) | 6 | mg/L | <Null> | mg/L | <Null> | <Null> | <Null> | <Null>
639320 | 2000 Fixed Station | GMW070-0006 | DI28941 | 2000-02-24 오후 12:45:00 | Eastern Corn Belt Plains | 50800030710 | East Fork Whitewater River | 674842 | 4400058.33 | 16N | Solids, Suspended Total, (TSS) | 160.2 | Total | Total suspended solids(Method: 160.2, Medium: Water, T/D: T) | 21 | mg/L | 4 | mg/L | <Null> | <Null> | <Null> | <Null>
639321 | 2000 Fixed Station | GMW070-0006 | DI29129 | 2000-03-29 오후 12:15:00 | Eastern Corn Belt Plains | 50800030710 | East Fork Whitewater River | 674842 | 4400058.33 | 16N | Solids, Suspended Total, (TSS) | 160.2 | Total | Total suspended solids(Method: 160.2, Medium: Water, T/D: T) | 5 | mg/L | 4 | mg/L | <Null> | <Null> | <Null> | <Null>
639322 | 2000 Fixed Station | GMW070-0006 | DI29492 | 2000-04-19 오후 12:30:00 | Eastern Corn Belt Plains | 50800030710 | East Fork Whitewater River | 674842 | 4400058.33 | 16N | Solids, Suspended Total, (TSS) | 160.2 | Total | Total suspended solids(Method: 160.2, Medium: Water, T/D: T) | 13 | mg/L | 4 | mg/L | <Null> | <Null> | <Null> | <Null>
639323 | 2000 Fixed Station | GMW070-0006 | DI29516 | 2000-05-24 오후 12:20:00 | Eastern Corn Belt Plains | 50800030710 | East Fork Whitewater River | 674842 | 4400058.33 | 16N | Solids, Suspended Total, (TSS) | 160.2 | Total | Total suspended solids(Method: 160.2, Medium: Water, T/D: T) | 29 | mg/L | 4 | mg/L | <Null> | <Null> | <Null> | <Null>
639324 | 2000 Fixed Station | GMW070-0006 | DI29703 | 2000-06-20 오전 11:30:00 | Eastern Corn Belt Plains | 50800030710 | East Fork Whitewater River | 674842 | 4400058.33 | 16N | Solids, Suspended Total, (TSS) | 160.2 | Total | Total suspended solids(Method: 160.2, Medium: Water, T/D: T) | 42 | mg/L | 4 | mg/L | <Null> | <Null> | <Null> | <Null>
639325 | 2000 Fixed Station | GMW070-0006 | DI29900 | 2000-07-19 오후 12:20:00 | Eastern Corn Belt Plains | 50800030710 | East Fork Whitewater River | 674842 | 4400058.33 | 16N | Solids, Suspended Total, (TSS) | 160.2 | Total | Total suspended solids(Method: 160.2, Medium: Water, T/D: T) | 26 | mg/L | 4 | mg/L | <Null> | <Null> | <Null> | <Null>
639326 | 2000 Fixed Station | GMW070-0006 | DI30087 | 2000-08-29 오후 12:30:00 | Eastern Corn Belt Plains | 50800030710 | East Fork Whitewater River | 674842 | 4400058.33 | 16N | Solids, Suspended Total, (TSS) | 160.2 | Total | Total suspended solids(Method: 160.2, Medium: Water, T/D: T) | 21 | mg/L | 4 | mg/L | <Null> | <Null> | <Null> | <Null>
639327 | 2000 Fixed Station | GMW070-0006 | DI30276 | 2000-09-19 오후 1:30:00 | Eastern Corn Belt Plains | 50800030710 | East Fork Whitewater River | 674842 | 4400058.33 | 16N | Solids, Suspended Total, (TSS) | 160.2 | Total | Total suspended solids(Method: 160.2, Medium: Water, T/D: T) | 11 | mg/L | 4 | mg/L | <Null> | <Null> | <Null> | <Null>
639328 | 2000 Fixed Station | GMW070-0006 | DI30860 | 2000-12-21 오후 1:05:00 | Eastern Corn Belt Plains | 50800030710 | East Fork Whitewater River | 674842 | 4400058.33 | 16N | Solids, Suspended Total, (TSS) | 160.2 | Total | Total suspended solids(Method: 160.2, Medium: Water, T/D: T) | 6 | mg/L | 4 | mg/L | <Null> | <Null> | <Null> | <Null>
594759 | 2001 Fixed Station | GMW070-0006 | DI31841 | 2001-05-24 오후 12:55:00 | Eastern Corn Belt Plains | 50800030710 | East Fork Whitewater River | 674842 | 4400058.33 | 16N | Solids, Suspended Total, (TSS) | 160.2 | Total | Total suspended solids(Method: 160.2, Medium: Water, T/D: T) | 34 | mg/L | 4 | mg/L | <Null> | <Null> | <Null> | <Null>
594760 | 2001 Fixed Station | GMW070-0006 | DI32042 | 2001-06-19 오후 12:10:00 | Eastern Corn Belt Plains | 50800030710 | East Fork Whitewater River | 674842 | 4400058.33 | 16N | Solids, Suspended Total, (TSS) | 160.2 | Total | Total suspended solids(Method: 160.2, Medium: Water, T/D: T) | 21 | mg/L | 4 | mg/L | <Null> | <Null> | <Null> | <Null>
594761 | 2001 Fixed Station | GMW070-0006 | DI32235 | 2001-07-18 오후 12:30:00 | Eastern Corn Belt Plains | 50800030710 | East Fork Whitewater River | 674842 | 4400058.33 | 16N | Solids, Suspended Total, (TSS) | 160.2 | Total | Total suspended solids(Method: 160.2, Medium: Water, T/D: T) | 140 | mg/L | 4 | mg/L | <Null> | <Null> | <Null> | <Null>
594762 | 2001 Fixed Station | GMW070-0006 | DI32453 | 2001-08-28 오후 1:15:00 | Eastern Corn Belt Plains | 50800030710 | East Fork Whitewater River | 674842 | 4400058.33 | 16N | Solids, Suspended Total, (TSS) | 160.2 | Total | Total suspended solids(Method: 160.2, Medium: Water, T/D: T) | 18 | mg/L | 4 | mg/L | <Null> | <Null> | <Null> | <Null>
594763 | 2001 Fixed Station | GMW070-0006 | DI32646 | 2001-09-20 오후 12:45:00 | Eastern Corn Belt Plains | 50800030710 | East Fork Whitewater River | 674842 | 4400058.33 | 16N | Solids, Suspended Total, (TSS) | 160.2 | Total | Total suspended solids(Method: 160.2, Medium: Water, T/D: T) | 72 | mg/L | 4 | mg/L | <Null> | <Null> | <Null> | <Null>
594764 | 2001 Fixed Station | GMW070-0006 | DI32839 | 2001-10-25 오후 1:15:00 | Eastern Corn Belt Plains | 50800030710 | East Fork Whitewater River | 674842 | 4400058.33 | 16N | Solids, Suspended Total, (TSS) | 160.2 | Total | Total suspended solids(Method: 160.2, Medium: Water, T/D: T) | 117 | mg/L | 4 | mg/L | <Null> | <Null> | <Null> | <Null>
594765 | 2001 Fixed Station | GMW070-0006 | DI33223 | 2001-12-20 오후 12:25:00 | Eastern Corn Belt Plains | 50800030710 | East Fork Whitewater River | 674842 | 4400058.33 | 16N | Solids, Suspended Total, (TSS) | 160.2 | Total | Total suspended solids(Method: 160.2, Medium: Water, T/D: T) | 26 | mg/L | 4 | mg/L | <Null> | <Null> | <Null> | <Null>
547005 | 2002 Fixed Station | GMW070-0006 | DI33592 | 2002-01-24 오후 12:55:00 | Eastern Corn Belt Plains | 50800030710 | East Fork Whitewater River | 674842 | 4400058.33 | 16N | Solids, Suspended Total, (TSS) | 160.2 | Total | Total suspended solids(Method: 160.2, Medium: Water, T/D: T) | 5 | mg/L | 4 | mg/L | <Null> | <Null> | <Null> | <Null>
547006 | 2002 Fixed Station | GMW070-0006 | DI33789 | 2002-02-21 오후 12:35:00 | Eastern Corn Belt Plains | 50800030710 | East Fork Whitewater River | 674842 | 4400058.33 | 16N | Solids, Suspended Total, (TSS) | 160.2 | Total | Total suspended solids(Method: 160.2, Medium: Water, T/D: T) | 21 | mg/L | 4 | mg/L | <Null> | <Null> | <Null> | <Null>
546999 | 2002 Fixed Station | GMW070-0006 | AA09778 | 2002-03-21 오후 12:45:00 | Eastern Corn Belt Plains | 50800030710 | East Fork Whitewater River | 674842 | 4400058.33 | 16N | Solids, Suspended Total, (TSS) | 160.2 | Total | Total suspended solids(Method: 160.2, Medium: Water, T/D: T) | 8 | mg/L | 4 | mg/L | <Null> | <Null> | <Null> | <Null>
547000 | 2002 Fixed Station | GMW070-0006 | AA10125 | 2002-04-18 오후 12:15:00 | Eastern Corn Belt Plains | 50800030710 | East Fork Whitewater River | 674842 | 4400058.33 | 16N | Solids, Suspended Total, (TSS) | 160.2 | Total | Total suspended solids(Method: 160.2, Medium: Water, T/D: T) | 30 | mg/L | 4 | mg/L | <Null> | <Null> | <Null> | <Null>
547001 | 2002 Fixed Station | GMW070-0006 | AA11297 | 2002-06-19 오후 12:45:00 | Eastern Corn Belt Plains | 50800030710 | East Fork Whitewater River | 674842 | 4400058.33 | 16N | Solids, Suspended Total, (TSS) | 160.2 | Total | Total suspended solids(Method: 160.2, Medium: Water, T/D: T) | 12 | mg/L | 4 | mg/L | <Null> | <Null> | <Null> | <Null>
547002 | 2002 Fixed Station | GMW070-0006 | AA12139 | 2002-07-24 오후 1:15:00 | Eastern Corn Belt Plains | 50800030710 | East Fork Whitewater River | 674842 | 4400058.33 | 16N | Solids, Suspended Total, (TSS) | 160.2 | Total | Total suspended solids(Method: 160.2, Medium: Water, T/D: T) | 12 | mg/L | 4 | mg/L | <Null> | <Null> | <Null> | <Null>
547003 | 2002 Fixed Station | GMW070-0006 | AA12735 | 2002-08-28 오후 12:30:00 | Eastern Corn Belt Plains | 50800030710 | East Fork Whitewater River | 674842 | 4400058.33 | 16N | Solids, Suspended Total, (TSS) | 160.2 | Total | Total suspended solids(Method: 160.2, Medium: Water, T/D: T) | 12 | mg/L | 4 | mg/L | <Null> | <Null> | <Null> | <Null>
547004 | 2002 Fixed Station | GMW070-0006 | AA13493 | 2002-09-24 오후 12:00:00 | Eastern Corn Belt Plains | 50800030710 | East Fork Whitewater River | 674842 | 4400058.33 | 16N | Solids, Suspended Total, (TSS) | 160.2 | Total | Total suspended solids(Method: 160.2, Medium: Water, T/D: T) | 8 | mg/L | 4 | mg/L | <Null> | <Null> | <Null> | <Null>
501084 | 2003 Fixed Station | GMW070-0006 | AA15286 | 2003-03-26 오후 12:30:00 | Eastern Corn Belt Plains | 50800030710 | East Fork Whitewater River | 674842 | 4400058.33 | 16N | Solids, Suspended Total, (TSS) | 160.2 | Total | Total suspended solids(Method: 160.2, Medium: Water, T/D: T) | 15 | mg/L | 4 | mg/L | <Null> | <Null> | <Null> | <Null>
501085 | 2003 Fixed Station | GMW070-0006 | AA15582 | 2003-04-22 오후 12:10:00 | Eastern Corn Belt Plains | 50800030710 | East Fork Whitewater River | 674842 | 4400058.33 | 16N | Solids, Suspended Total, (TSS) | 160.2 | Total | Total suspended solids(Method: 160.2, Medium: Water, T/D: T) | 6 | mg/L | 4 | mg/L | <Null> | <Null> | <Null> | <Null>
501086 | 2003 Fixed Station | GMW070-0006 | AA15945 | 2003-05-28 오전 11:45:00 | Eastern Corn Belt Plains | 50800030710 | East Fork Whitewater River | 674842 | 4400058.33 | 16N | Solids, Suspended Total, (TSS) | 160.2 | Total | Total suspended solids(Method: 160.2, Medium: Water, T/D: T) | 8 | mg/L | 4 | mg/L | <Null> | <Null> | <Null> | <Null>
501087 | 2003 Fixed Station | GMW070-0006 | AA16545 | 2003-06-24 오전 12:25:00 | Eastern Corn Belt Plains | 50800030710 | East Fork Whitewater River | 674842 | 4400058.33 | 16N | Solids, Suspended Total, (TSS) | 160.2 | Total | Total suspended solids(Method: 160.2, Medium: Water, T/D: T) | 12 | mg/L | 4 | mg/L | <Null> | <Null> | <Null> | <Null>
501088 | 2003 Fixed Station | GMW070-0006 | AA17567 | 2003-07-29 오전 10:35:00 | Eastern Corn Belt Plains | 50800030710 | East Fork Whitewater River | 674842 | 4400058.33 | 16N | Solids, Suspended Total, (TSS) | 160.2 | Total | Total suspended solids(Method: 160.2, Medium: Water, T/D: T) | 13 | mg/L | 4 | mg/L | <Null> | <Null> | <Null> | <Null>
501089 | 2003 Fixed Station | GMW070-0006 | AA18080 | 2003-08-26 오후 12:15:00 | Eastern Corn Belt Plains | 50800030710 | East Fork Whitewater River | 674842 | 4400058.33 | 16N | Solids, Suspended Total, (TSS) | 160.2 | Total | Total suspended solids(Method: 160.2, Medium: Water, T/D: T) | 12 | mg/L | 4 | mg/L | <Null> | <Null> | <Null> | <Null>
501090 | 2003 Fixed Station | GMW070-0006 | AA18842 | 2003-09-23 오후 12:40:00 | Eastern Corn Belt Plains | 50800030710 | East Fork Whitewater River | 674842 | 4400058.33 | 16N | Solids, Suspended Total, (TSS) | 160.2 | Total | Total suspended solids(Method: 160.2, Medium: Water, T/D: T) | 13 | mg/L | 4 | mg/L | <Null> | <Null> | <Null> | <Null>
501091 | 2003 Fixed Station | GMW070-0006 | AA19628 | 2003-10-29 오후 12:00:00 | Eastern Corn Belt Plains | 50800030710 | East Fork Whitewater River | 674842 | 4400058.33 | 16N | Solids, Suspended Total, (TSS) | 160.2 | Total | Total suspended solids(Method: 160.2, Medium: Water, T/D: T) | 6 | mg/L | 4 | mg/L | <Null> | <Null> | <Null> | <Null>
501092 | 2003 Fixed Station | GMW070-0006 | AA20221 | 2003-11-24 오후 12:50:00 | Eastern Corn Belt Plains | 50800030710 | East Fork Whitewater River | 674842 | 4400058.33 | 16N | Solids, Suspended Total, (TSS) | 160.2 | Total | Total suspended solids(Method: 160.2, Medium: Water, T/D: T) | 21 | mg/L | 4 | mg/L | <Null> | <Null> | <Null> | <Null>
474497 | 2004 Fixed Station | GMW070-0006 | AA20755 | 2004-02-18 오후 12:10:00 | Eastern Corn Belt Plains | 50800030710 | East Fork Whitewater River | 674842 | 4400058.33 | 16N | Solids, Suspended Total, (TSS) | 160.2 | Total | Total suspended solids(Method: 160.2, Medium: Water, T/D: T) | 5 | mg/L | 4 | mg/L | <Null> | <Null> | <Null> | <Null>
474498 | 2004 Fixed Station | GMW070-0006 | AA21310 | 2004-03-15 오전 11:05:00 | Eastern Corn Belt Plains | 50800030710 | East Fork Whitewater River | 674842 | 4400058.33 | 16N | Solids, Suspended Total, (TSS) | 160.2 | Total | Total suspended solids(Method: 160.2, Medium: Water, T/D: T) | 7 | mg/L | 4 | mg/L | fDJ | <Null> | <Null> | <Null>
474499 | 2004 Fixed Station | GMW070-0006 | AA22622 | 2004-05-26 오전 11:30:00 | Eastern Corn Belt Plains | 50800030710 | East Fork Whitewater River | 674842 | 4400058.33 | 16N | Solids, Suspended Total, (TSS) | 160.2 | Total | Total suspended solids(Method: 160.2, Medium: Water, T/D: T) | 22 | mg/L | 4 | mg/L | <Null> | <Null> | <Null> | <Null>
474500 | 2004 Fixed Station | GMW070-0006 | AA23056 | 2004-06-23 오전 11:30:00 | Eastern Corn Belt Plains | 50800030710 | East Fork Whitewater River | 674842 | 4400058.33 | 16N | Solids, Suspended Total, (TSS) | 160.2 | Total | Total suspended solids(Method: 160.2, Medium: Water, T/D: T) | 12 | mg/L | 4 | mg/L | <Null> | <Null> | <Null> | <Null>
474501 | 2004 Fixed Station | GMW070-0006 | AA23415 | 2004-07-27 오전 11:15:00 | Eastern Corn Belt Plains | 50800030710 | East Fork Whitewater River | 674842 | 4400058.33 | 16N | Solids, Suspended Total, (TSS) | 160.2 | Total | Total suspended solids(Method: 160.2, Medium: Water, T/D: T) | 20 | mg/L | 4 | mg/L | DJ | <Null> | <Null> | <Null>
474502 | 2004 Fixed Station | GMW070-0006 | AA23756 | 2004-08-19 오전 11:30:00 | Eastern Corn Belt Plains | 50800030710 | East Fork Whitewater River | 674842 | 4400058.33 | 16N | Solids, Suspended Total, (TSS) | 160.2 | Total | Total suspended solids(Method: 160.2, Medium: Water, T/D: T) | 6 | mg/L | 4 | mg/L | <Null> | <Null> | <Null> | <Null>
474503 | 2004 Fixed Station | GMW070-0006 | AA24250 | 2004-09-21 오전 11:35:00 | Eastern Corn Belt Plains | 50800030710 | East Fork Whitewater River | 674842 | 4400058.33 | 16N | Solids, Suspended Total, (TSS) | 160.2 | Total | Total suspended solids(Method: 160.2, Medium: Water, T/D: T) | 6 | mg/L | 4 | mg/L | <Null> | <Null> | <Null> | <Null>
474504 | 2004 Fixed Station | GMW070-0006 | AA24592 | 2004-10-20 오전 11:50:00 | Eastern Corn Belt Plains | 50800030710 | East Fork Whitewater River | 674842 | 4400058.33 | 16N | Solids, Suspended Total, (TSS) | 160.2 | Total | Total suspended solids(Method: 160.2, Medium: Water, T/D: T) | 7 | mg/L | 4 | mg/L | <Null> | <Null> | <Null> | <Null>
474505 | 2004 Fixed Station | GMW070-0006 | AA24906 | 2004-11-18 오전 11:20:00 | Eastern Corn Belt Plains | 50800030710 | East Fork Whitewater River | 674842 | 4400058.33 | 16N | Solids, Suspended Total, (TSS) | 160.2 | Total | Total suspended solids(Method: 160.2, Medium: Water, T/D: T) | 10 | mg/L | 4 | mg/L | <Null> | <Null> | <Null> | <Null>
428194 | 2005 Fixed Station | GMW070-0006 | AA25789 | 2005-01-25 오전 11:45:00 | Eastern Corn Belt Plains | 50800030710 | East Fork Whitewater River | 674842 | 4400058.33 | 16N | Solids, Suspended Total, (TSS) | 160.2 | Total | Total suspended solids(Method: 160.2, Medium: Water, T/D: T) | 8 | mg/L | 4 | mg/L | <Null> | <Null> | <Null> | <Null>
428195 | 2005 Fixed Station | GMW070-0006 | AA25908 | 2005-02-17 오전 11:30:00 | Eastern Corn Belt Plains | 50800030710 | East Fork Whitewater River | 674842 | 4400058.33 | 16N | Solids, Suspended Total, (TSS) | 160.2 | Total | Total suspended solids(Method: 160.2, Medium: Water, T/D: T) | 15 | mg/L | 4 | mg/L | <Null> | <Null> | <Null> | <Null>
428196 | 2005 Fixed Station | GMW070-0006 | AA26140 | 2005-03-29 오전 11:50:00 | Eastern Corn Belt Plains | 50800030710 | East Fork Whitewater River | 674842 | 4400058.33 | 16N | Solids, Suspended Total, (TSS) | 160.2 | Total | Total suspended solids(Method: 160.2, Medium: Water, T/D: T) | 68 | mg/L | 4 | mg/L | <Null> | <Null> | <Null> | <Null>
428197 | 2005 Fixed Station | GMW070-0006 | AA26587 | 2005-04-18 오전 11:25:00 | Eastern Corn Belt Plains | 50800030710 | East Fork Whitewater River | 674842 | 4400058.33 | 16N | Solids, Suspended Total, (TSS) | 160.2 | Total | Total suspended solids(Method: 160.2, Medium: Water, T/D: T) | 5 | mg/L | 4 | mg/L | <Null> | <Null> | <Null> | <Null>
428198 | 2005 Fixed Station | GMW070-0006 | AA27699 | 2005-05-25 오전 11:25:00 | Eastern Corn Belt Plains | 50800030710 | East Fork Whitewater River | 674842 | 4400058.33 | 16N | Solids, Suspended Total, (TSS) | 160.2 | Total | Total suspended solids(Method: 160.2, Medium: Water, T/D: T) | 8 | mg/L | 4 | mg/L | <Null> | <Null> | <Null> | <Null>
428199 | 2005 Fixed Station | GMW070-0006 | AA28111 | 2005-06-28 오전 11:45:00 | Eastern Corn Belt Plains | 50800030710 | East Fork Whitewater River | 674842 | 4400058.33 | 16N | Solids, Suspended Total, (TSS) | 160.2 | Total | Total suspended solids(Method: 160.2, Medium: Water, T/D: T) | 168 | mg/L | 4 | mg/L | <Null> | <Null> | <Null> | <Null>
428200 | 2005 Fixed Station | GMW070-0006 | AA28540 | 2005-07-26 오전 10:30:00 | Eastern Corn Belt Plains | 50800030710 | East Fork Whitewater River | 674842 | 4400058.33 | 16N | Solids, Suspended Total, (TSS) | 160.2 | Total | Total suspended solids(Method: 160.2, Medium: Water, T/D: T) | 14 | mg/L | 4 | mg/L | <Null> | <Null> | <Null> | <Null>
428201 | 2005 Fixed Station | GMW070-0006 | AA28883 | 2005-08-23 오전 11:45:00 | Eastern Corn Belt Plains | 50800030710 | East Fork Whitewater River | 674842 | 4400058.33 | 16N | Solids, Suspended Total, (TSS) | 160.2 | Total | Total suspended solids(Method: 160.2, Medium: Water, T/D: T) | 16 | mg/L | 4 | mg/L | <Null> | <Null> | <Null> | <Null>
428202 | 2005 Fixed Station | GMW070-0006 | AA28894 | 2005-09-20 오전 11:45:00 | Eastern Corn Belt Plains | 50800030710 | East Fork Whitewater River | 674842 | 4400058.33 | 16N | Solids, Suspended Total, (TSS) | 160.2 | Total | Total suspended solids(Method: 160.2, Medium: Water, T/D: T) | 26 | mg/L | 4 | mg/L | <Null> | <Null> | <Null> | <Null>
377523 | 2006 Fixed Station | GMW070-0006 | AA40053 | 2006-01-19 오전 11:20:00 | Eastern Corn Belt Plains | 50800030710 | East Fork Whitewater River | 674842 | 4400058.33 | 16N | Solids, Suspended Total, (TSS) | 160.2 | Total | Total suspended solids(Method: 160.2, Medium: Water, T/D: T) | 9 | mg/L | 4 | mg/L | <Null> | <Null> | <Null> | <Null>
377524 | 2006 Fixed Station | GMW070-0006 | AA40252 | 2006-02-14 오전 11:25:00 | Eastern Corn Belt Plains | 50800030710 | East Fork Whitewater River | 674842 | 4400058.33 | 16N | Solids, Suspended Total, (TSS) | 160.2 | Total | Total suspended solids(Method: 160.2, Medium: Water, T/D: T) | 4 | mg/L | 4 | mg/L | <Null> | <Null> | <Null> | <Null>
377525 | 2006 Fixed Station | GMW070-0006 | AA40622 | 2006-03-29 오전 11:00:00 | Eastern Corn Belt Plains | 50800030710 | East Fork Whitewater River | 674842 | 4400058.33 | 16N | Solids, Suspended Total, (TSS) | 160.2 | Total | Total suspended solids(Method: 160.2, Medium: Water, T/D: T) | 6 | mg/L | 4 | mg/L | <Null> | <Null> | <Null> | <Null>
377526 | 2006 Fixed Station | GMW070-0006 | AA41121 | 2006-04-19 오전 11:45:00 | Eastern Corn Belt Plains | 50800030710 | East Fork Whitewater River | 674842 | 4400058.33 | 16N | Solids, Suspended Total, (TSS) | 160.2 | Total | Total suspended solids(Method: 160.2, Medium: Water, T/D: T) | 22 | mg/L | 4 | mg/L | <Null> | <Null> | <Null> | <Null>
377527 | 2006 Fixed Station | GMW070-0006 | AA42313 | 2006-05-23 오전 11:50:00 | Eastern Corn Belt Plains | 50800030710 | East Fork Whitewater River | 674842 | 4400058.33 | 16N | Solids, Suspended Total, (TSS) | 160.2 | Total | Total suspended solids(Method: 160.2, Medium: Water, T/D: T) | 8 | mg/L | 4 | mg/L | <Null> | <Null> | <Null> | <Null>
377528 | 2006 Fixed Station | GMW070-0006 | AA42742 | 2006-06-27 오전 11:10:00 | Eastern Corn Belt Plains | 50800030710 | East Fork Whitewater River | 674842 | 4400058.33 | 16N | Solids, Suspended Total, (TSS) | 160.2 | Total | Total suspended solids(Method: 160.2, Medium: Water, T/D: T) | 16 | mg/L | 4 | mg/L | <Null> | <Null> | <Null> | <Null>
377529 | 2006 Fixed Station | GMW070-0006 | AA43449 | 2006-07-25 오전 11:10:00 | Eastern Corn Belt Plains | 50800030710 | East Fork Whitewater River | 674842 | 4400058.33 | 16N | Solids, Suspended Total, (TSS) | 160.2 | Total | Total suspended solids(Method: 160.2, Medium: Water, T/D: T) | 12 | mg/L | 4 | mg/L | <Null> | <Null> | <Null> | <Null>
377530 | 2006 Fixed Station | GMW070-0006 | AA44052 | 2006-08-22 오전 11:20:00 | Eastern Corn Belt Plains | 50800030710 | East Fork Whitewater River | 674842 | 4400058.33 | 16N | Solids, Suspended Total, (TSS) | 160.2 | Total | Total suspended solids(Method: 160.2, Medium: Water, T/D: T) | 12 | mg/L | 4 | mg/L | <Null> | <Null> | <Null> | <Null>
377531 | 2006 Fixed Station | GMW070-0006 | AA44536 | 2006-09-20 오전 11:00:00 | Eastern Corn Belt Plains | 50800030710 | East Fork Whitewater River | 674842 | 4400058.33 | 16N | Solids, Suspended Total, (TSS) | 160.2 | Total | Total suspended solids(Method: 160.2, Medium: Water, T/D: T) | 4 | mg/L | 4 | mg/L | <Null> | <Null> | <Null> | <Null>
377532 | 2006 Fixed Station | GMW070-0006 | AA45129 | 2006-11-28 오전 11:05:00 | Eastern Corn Belt Plains | 50800030710 | East Fork Whitewater River | 674842 | 4400058.33 | 16N | Solids, Suspended Total, (TSS) | 160.2 | Total | Total suspended solids(Method: 160.2, Medium: Water, T/D: T) | 5 | mg/L | 4 | mg/L | <Null> | <Null> | <Null> | <Null>
337389 | 2007 Fixed Station Monitoring | GMW070-0006 | AA45430 | 2007-01-23 오전 11:20:00 | Eastern Corn Belt Plains | 50800030710 | East Fork Whitewater River | 674842 | 4400058.33 | 16N | Solids, Suspended Total, (TSS) | 160.2 | Total | Total suspended solids(Method: 160.2, Medium: Water, T/D: T) | 9 | mg/L | 4 | mg/L | <Null> | <Null> | <Null> | <Null>
337390 | 2007 Fixed Station Monitoring | GMW070-0006 | AA46225 | 2007-03-27 오전 11:10:00 | Eastern Corn Belt Plains | 50800030710 | East Fork Whitewater River | 674842 | 4400058.33 | 16N | Solids, Suspended Total, (TSS) | 160.2 | Total | Total suspended solids(Method: 160.2, Medium: Water, T/D: T) | 34 | mg/L | 4 | mg/L | <Null> | <Null> | <Null> | <Null>
337391 | 2007 Fixed Station Monitoring | GMW070-0006 | AA47133 | 2007-04-25 오전 11:00:00 | Eastern Corn Belt Plains | 50800030710 | East Fork Whitewater River | 674842 | 4400058.33 | 16N | Solids, Suspended Total, (TSS) | 160.2 | Total | Total suspended solids(Method: 160.2, Medium: Water, T/D: T) | 8 | mg/L | 4 | mg/L | <Null> | <Null> | <Null> | <Null>
337392 | 2007 Fixed Station Monitoring | GMW070-0006 | AA47872 | 2007-05-21 오전 11:51:00 | Eastern Corn Belt Plains | 50800030710 | East Fork Whitewater River | 674842 | 4400058.33 | 16N | Solids, Suspended Total, (TSS) | 160.2 | Total | Total suspended solids(Method: 160.2, Medium: Water, T/D: T) | 9 | mg/L | 4 | mg/L | <Null> | <Null> | <Null> | <Null>
337393 | 2007 Fixed Station Monitoring | GMW070-0006 | AA48424 | 2007-06-19 오전 10:40:00 | Eastern Corn Belt Plains | 50800030710 | East Fork Whitewater River | 674842 | 4400058.33 | 16N | Solids, Suspended Total, (TSS) | 160.2 | Total | Total suspended solids(Method: 160.2, Medium: Water, T/D: T) | 31 | mg/L | 4 | mg/L | <Null> | <Null> | <Null> | <Null>
337394 | 2007 Fixed Station Monitoring | GMW070-0006 | AA48934 | 2007-07-17 오전 10:20:00 | Eastern Corn Belt Plains | 50800030710 | East Fork Whitewater River | 674842 | 4400058.33 | 16N | Solids, Suspended Total, (TSS) | 160.2 | Total | Total suspended solids(Method: 160.2, Medium: Water, T/D: T) | 9 | mg/L | 4 | mg/L | <Null> | <Null> | <Null> | <Null>
337395 | 2007 Fixed Station Monitoring | GMW070-0006 | AA49269 | 2007-08-22 오전 11:30:00 | Eastern Corn Belt Plains | 50800030710 | East Fork Whitewater River | 674842 | 4400058.33 | 16N | Solids, Suspended Total, (TSS) | 160.2 | Total | Total suspended solids(Method: 160.2, Medium: Water, T/D: T) | 29 | mg/L | 4 | mg/L | <Null> | <Null> | <Null> | <Null>
337396 | 2007 Fixed Station Monitoring | GMW070-0006 | AA49716 | 2007-09-27 오전 11:00:00 | Eastern Corn Belt Plains | 50800030710 | East Fork Whitewater River | 674842 | 4400058.33 | 16N | Solids, Suspended Total, (TSS) | 160.2 | Total | Total suspended solids(Method: 160.2, Medium: Water, T/D: T) | 10 | mg/L | 4 | mg/L | <Null> | <Null> | <Null> | <Null>
337397 | 2007 Fixed Station Monitoring | GMW070-0006 | AA50088 | 2007-10-24 오후 12:05:00 | Eastern Corn Belt Plains | 50800030710 | East Fork Whitewater River | 674842 | 4400058.33 | 16N | Solids, Suspended Total, (TSS) | 160.2 | Total | Total suspended solids(Method: 160.2, Medium: Water, T/D: T) | 15 | mg/L | 4 | mg/L | <Null> | <Null> | <Null> | <Null>
337398 | 2007 Fixed Station Monitoring | GMW070-0006 | AA50761 | 2007-12-19 오전 11:05:00 | Eastern Corn Belt Plains | 50800030710 | East Fork Whitewater River | 674842 | 4400058.33 | 16N | Solids, Suspended Total, (TSS) | 160.2 | Total | Total suspended solids(Method: 160.2, Medium: Water, T/D: T) | 8 | mg/L | 4 | mg/L | <Null> | <Null> | <Null> | <Null>
312248 | 2008 Fixed Station Monitoring | GMW070-0006 | AA51159 | 2008-02-19 오후 12:05:00 | Eastern Corn Belt Plains | 50800030710 | East Fork Whitewater River | 674842 | 4400058.33 | 16N | Solids, Suspended Total, (TSS) | 160.2 | Total | Total suspended solids(Method: 160.2, Medium: Water, T/D: T) | 11 | mg/L | 4 | mg/L | <Null> | <Null> | <Null> | <Null>
312464 | 2008 Fixed Station Monitoring | GMW070-0006 | AA51502 | 2008-03-25 오전 11:30:00 | Eastern Corn Belt Plains | 50800030710 | East Fork Whitewater River | 674842 | 4400058.33 | 16N | Solids, Suspended Total, (TSS) | SM2540D | Total | Total suspended solids(Method: SM2540D, Medium: Water, T/D: T) | 12 | mg/L | 4 | mg/L | <Null> | <Null> | <Null> | <Null>
312465 | 2008 Fixed Station Monitoring | GMW070-0006 | AA52313 | 2008-04-22 오전 11:25:00 | Eastern Corn Belt Plains | 50800030710 | East Fork Whitewater River | 674842 | 4400058.33 | 16N | Solids, Suspended Total, (TSS) | SM2540D | Total | Total suspended solids(Method: SM2540D, Medium: Water, T/D: T) | 4 | mg/L | 4 | mg/L | <Null> | <Null> | <Null> | <Null>
312466 | 2008 Fixed Station Monitoring | GMW070-0006 | AA53730 | 2008-06-24 오전 10:55:00 | Eastern Corn Belt Plains | 50800030710 | East Fork Whitewater River | 674842 | 4400058.33 | 16N | Solids, Suspended Total, (TSS) | SM2540D | Total | Total suspended solids(Method: SM2540D, Medium: Water, T/D: T) | 8 | mg/L | 4 | mg/L | <Null> | <Null> | <Null> | <Null>
312467 | 2008 Fixed Station Monitoring | GMW070-0006 | AA54148 | 2008-07-23 오전 10:50:00 | Eastern Corn Belt Plains | 50800030710 | East Fork Whitewater River | 674842 | 4400058.33 | 16N | Solids, Suspended Total, (TSS) | SM2540D | Total | Total suspended solids(Method: SM2540D, Medium: Water, T/D: T) | 65 | mg/L | 4 | mg/L | <Null> | <Null> | <Null> | <Null>
312468 | 2008 Fixed Station Monitoring | GMW070-0006 | AA54759 | 2008-08-18 오전 11:50:00 | Eastern Corn Belt Plains | 50800030710 | East Fork Whitewater River | 674842 | 4400058.33 | 16N | Solids, Suspended Total, (TSS) | SM2540D | Total | Total suspended solids(Method: SM2540D, Medium: Water, T/D: T) | 8 | mg/L | 4 | mg/L | <Null> | <Null> | <Null> | <Null>
312469 | 2008 Fixed Station Monitoring | GMW070-0006 | AA55029 | 2008-09-23 오전 11:15:00 | Eastern Corn Belt Plains | 50800030710 | East Fork Whitewater River | 674842 | 4400058.33 | 16N | Solids, Suspended Total, (TSS) | SM2540D | Total | Total suspended solids(Method: SM2540D, Medium: Water, T/D: T) | 5 | mg/L | 4 | mg/L | <Null> | <Null> | <Null> | <Null>
312470 | 2008 Fixed Station Monitoring | GMW070-0006 | AA55833 | 2008-12-10 오전 11:20:00 | Eastern Corn Belt Plains | 50800030710 | East Fork Whitewater River | 674842 | 4400058.33 | 16N | Solids, Suspended Total, (TSS) | SM2540D | Total | Total suspended solids(Method: SM2540D, Medium: Water, T/D: T) | 9 | mg/L | 4 | mg/L | <Null> | <Null> | <Null> | <Null>
233877 | 2009 Fixed Station Monitoring | GMW070-0006 | AA56660 | 2009-04-23 오전 11:30:00 | Eastern Corn Belt Plains | 50800030710 | East Fork Whitewater River | 674842 | 4400058.33 | 16N | Solids, Suspended Total, (TSS) | SM2540D | Total | Total suspended solids(Method: SM2540D, Medium: Water, T/D: T) | 4 | mg/L | 4 | mg/L | <Null> | <Null> | <Null> | <Null>
233878 | 2009 Fixed Station Monitoring | GMW070-0006 | AA56672 | 2009-05-19 오전 11:05:00 | Eastern Corn Belt Plains | 50800030710 | East Fork Whitewater River | 674842 | 4400058.33 | 16N | Solids, Suspended Total, (TSS) | SM2540D | Total | Total suspended solids(Method: SM2540D, Medium: Water, T/D: T) | 10 | mg/L | 4 | mg/L | <Null> | <Null> | <Null> | <Null>
233879 | 2009 Fixed Station Monitoring | GMW070-0006 | AA58213 | 2009-06-29 오전 11:52:00 | Eastern Corn Belt Plains | 50800030710 | East Fork Whitewater River | 674842 | 4400058.33 | 16N | Solids, Suspended Total, (TSS) | SM2540D | Total | Total suspended solids(Method: SM2540D, Medium: Water, T/D: T) | 20 | mg/L | 4 | mg/L | <Null> | <Null> | <Null> | <Null>
233880 | 2009 Fixed Station Monitoring | GMW070-0006 | AA59240 | 2009-07-13 오후 12:05:00 | Eastern Corn Belt Plains | 50800030710 | East Fork Whitewater River | 674842 | 4400058.33 | 16N | Solids, Suspended Total, (TSS) | SM2540D | Total | Total suspended solids(Method: SM2540D, Medium: Water, T/D: T) | 9 | mg/L | 4 | mg/L | <Null> | <Null> | <Null> | <Null>
233881 | 2009 Fixed Station Monitoring | GMW070-0006 | AA59578 | 2009-08-18 오전 11:10:00 | Eastern Corn Belt Plains | 50800030710 | East Fork Whitewater River | 674842 | 4400058.33 | 16N | Solids, Suspended Total, (TSS) | SM2540D | Total | Total suspended solids(Method: SM2540D, Medium: Water, T/D: T) | 13 | mg/L | 4 | mg/L | <Null> | <Null> | <Null> | <Null>
233882 | 2009 Fixed Station Monitoring | GMW070-0006 | AA60563 | 2009-10-13 오후 12:20:00 | Eastern Corn Belt Plains | 50800030710 | East Fork Whitewater River | 674842 | 4400058.33 | 16N | Solids, Suspended Total, (TSS) | SM2540D | Total | Total suspended solids(Method: SM2540D, Medium: Water, T/D: T) | 4 | mg/L | 4 | mg/L | <Null> | <Null> | <Null> | <Null>
233883 | 2009 Fixed Station Monitoring | GMW070-0006 | AA60585 | 2009-12-15 오전 11:20:00 | Eastern Corn Belt Plains | 50800030710 | East Fork Whitewater River | 674842 | 4400058.33 | 16N | Solids, Suspended Total, (TSS) | SM2540D | Total | Total suspended solids(Method: SM2540D, Medium: Water, T/D: T) | 17 | mg/L | 4 | mg/L | <Null> | <Null> | <Null> | <Null>
187439 | 2010 Fixed Station Monitoring | GMW070-0006 | AA60799 | 2010-01-26 오전 11:45:00 | Eastern Corn Belt Plains | 50800030710 | East Fork Whitewater River | 674842 | 4400058.33 | 16N | Solids, Suspended Total, (TSS) | SM2540D | Total | Total suspended solids(Method: SM2540D, Medium: Water, T/D: T) | 19 | mg/L | 4 | mg/L | <Null> | <Null> | <Null> | <Null>
187440 | 2010 Fixed Station Monitoring | GMW070-0006 | AA62233 | 2010-03-23 오전 11:20:00 | Eastern Corn Belt Plains | 50800030710 | East Fork Whitewater River | 674842 | 4400058.33 | 16N | Solids, Suspended Total, (TSS) | SM2540D | Total | Total suspended solids(Method: SM2540D, Medium: Water, T/D: T) | 20 | mg/L | 4 | mg/L | <Null> | <Null> | <Null> | <Null>
187441 | 2010 Fixed Station Monitoring | GMW070-0006 | AA62244 | 2010-04-20 오전 10:35:00 | Eastern Corn Belt Plains | 50800030710 | East Fork Whitewater River | 674842 | 4400058.33 | 16N | Solids, Suspended Total, (TSS) | SM2540D | Total | Total suspended solids(Method: SM2540D, Medium: Water, T/D: T) | 5 | mg/L | 4 | mg/L | <Null> | <Null> | <Null> | <Null>
187442 | 2010 Fixed Station Monitoring | GMW070-0006 | AA62609 | 2010-05-11 오전 11:10:00 | Eastern Corn Belt Plains | 50800030710 | East Fork Whitewater River | 674842 | 4400058.33 | 16N | Solids, Suspended Total, (TSS) | SM2540D | Total | Total suspended solids(Method: SM2540D, Medium: Water, T/D: T) | 41 | mg/L | 4 | mg/L | <Null> | <Null> | <Null> | <Null>
187443 | 2010 Fixed Station Monitoring | GMW070-0006 | AB00193 | 2010-06-15 오후 12:15:00 | Eastern Corn Belt Plains | 50800030710 | East Fork Whitewater River | 674842 | 4400058.33 | 16N | Solids, Suspended Total, (TSS) | SM2540D | Total | Total suspended solids(Method: SM2540D, Medium: Water, T/D: T) | 158 | mg/L | 4 | mg/L | <Null> | <Null> | <Null> | <Null>
187444 | 2010 Fixed Station Monitoring | GMW070-0006 | AB00689 | 2010-07-13 오전 11:00:00 | Eastern Corn Belt Plains | 50800030710 | East Fork Whitewater River | 674842 | 4400058.33 | 16N | Solids, Suspended Total, (TSS) | SM2540D | Total | Total suspended solids(Method: SM2540D, Medium: Water, T/D: T) | 53 | mg/L | 4 | mg/L | <Null> | <Null> | <Null> | <Null>
187445 | 2010 Fixed Station Monitoring | GMW070-0006 | AB00715 | 2010-08-17 오전 11:05:00 | Eastern Corn Belt Plains | 50800030710 | East Fork Whitewater River | 674842 | 4400058.33 | 16N | Solids, Suspended Total, (TSS) | SM2540D | Total | Total suspended solids(Method: SM2540D, Medium: Water, T/D: T) | 8 | mg/L | 4 | mg/L | <Null> | <Null> | <Null> | <Null>
187446 | 2010 Fixed Station Monitoring | GMW070-0006 | AB01281 | 2010-09-21 오전 11:05:00 | Eastern Corn Belt Plains | 50800030710 | East Fork Whitewater River | 674842 | 4400058.33 | 16N | Solids, Suspended Total, (TSS) | SM2540D | Total | Total suspended solids(Method: SM2540D, Medium: Water, T/D: T) | 7 | mg/L | 4 | mg/L | <Null> | <Null> | <Null> | <Null>
187447 | 2010 Fixed Station Monitoring | GMW070-0006 | AB01498 | 2010-10-18 오전 11:15:00 | Eastern Corn Belt Plains | 50800030710 | East Fork Whitewater River | 674842 | 4400058.33 | 16N | Solids, Suspended Total, (TSS) | SM2540D | Total | Total suspended solids(Method: SM2540D, Medium: Water, T/D: T) | 5 | mg/L | 4 | mg/L | <Null> | <Null> | <Null> | <Null>

## 7N
OBJECTID * | PROJECT_NAME | STATION_NAME | ACTIVITY_NO | ACTIVITY_END_DATE | ECOREGION_NAME | HUC_CD | WATERBODY_NAME | UTM_EAST | UTM_NORTH | UTM_ZONE | SUBSTANCE_NAME | ANALYTICAL_METHOD_NAME | CAS_QUALIFIER_NAME | PROTOCOL | LAB_RESULT | RESULT_UNIT | LAB_REPORT_LIMIT | REPORT_UNIT | QA_FLAGS | LAB_QA_FLAGS | QA_MEMO | COMMENT_TEXT
693001 | 1991 Fixed Station | OBS140-0004 | DI7065 | 1991-01-31 오전 10:30:00 | Interior Plateau | 51401040805 | Blue River | 570549.8644 | 4254267.035 | 16N | Nitrogen, Nitrate+Nitrite | 353 | Total | Inorganic nitrogen (nitrate and nitrite)(Method: 353, Medium: Water, T/D: T) | 2.8 | mg/L | <Null> | mg/L | <Null> | <Null> | <Null> | <Null>
693021 | 1991 Fixed Station | OBS140-0004 | DI7466 | 1991-04-25 오후 1:00:00 | Interior Plateau | 51401040805 | Blue River | 570549.8644 | 4254267.035 | 16N | Nitrogen, Nitrate+Nitrite | 353 | Total | Inorganic nitrogen (nitrate and nitrite)(Method: 353, Medium: Water, T/D: T) | 2 | mg/L | <Null> | mg/L | <Null> | <Null> | <Null> | <Null>
693029 | 1991 Fixed Station | OBS140-0004 | DI9287 | 1991-09-26 오후 2:00:00 | Interior Plateau | 51401040805 | Blue River | 570549.8644 | 4254267.035 | 16N | Nitrogen, Nitrate+Nitrite | 353 | Total | Inorganic nitrogen (nitrate and nitrite)(Method: 353, Medium: Water, T/D: T) | 1.2 | mg/L | <Null> | mg/L | <Null> | <Null> | <Null> | <Null>
13647 | 1992 Fixed Station | OBS140-0004 | DI9602 | 1991-12-31 오전 7:30:00 | Interior Plateau | 51401040805 | Blue River | 570549.8644 | 4254267.0353 | 16N | Nitrogen, Nitrate+Nitrite | 353 | Total | Inorganic nitrogen (nitrate and nitrite)(Method: 353, Medium: Water, T/D: T) | 4.1 | mg/L | <Null> | mg/L | <Null> | <Null> | <Null> | <Null>
13646 | 1992 Fixed Station | OBS140-0004 | DI8102 | 1992-02-12 오후 1:56:00 | Interior Plateau | 51401040805 | Blue River | 570549.8644 | 4254267.0353 | 16N | Nitrogen, Nitrate+Nitrite | 353 | Total | Inorganic nitrogen (nitrate and nitrite)(Method: 353, Medium: Water, T/D: T) | 3 | mg/L | <Null> | mg/L | <Null> | <Null> | <Null> | <Null>
13644 | 1992 Fixed Station | OBS140-0004 | DI12318 | 1992-05-15 오후 2:35:00 | Interior Plateau | 51401040805 | Blue River | 570549.8644 | 4254267.0353 | 16N | Nitrogen, Nitrate+Nitrite | 353 | Total | Inorganic nitrogen (nitrate and nitrite)(Method: 353, Medium: Water, T/D: T) | 1.8 | mg/L | <Null> | mg/L | <Null> | <Null> | <Null> | <Null>
13645 | 1992 Fixed Station | OBS140-0004 | DI13528 | 1992-11-30 오후 12:00:00 | Interior Plateau | 51401040805 | Blue River | 570549.8644 | 4254267.0353 | 16N | Nitrogen, Nitrate+Nitrite | 353 | Total | Inorganic nitrogen (nitrate and nitrite)(Method: 353, Medium: Water, T/D: T) | 2.7 | mg/L | <Null> | mg/L | <Null> | <Null> | <Null> | <Null>
29081 | 1993 Fixed Station | OBS140-0004 | DI14103 | 1993-02-09 오전 10:30:00 | Interior Plateau | 51401040805 | Blue River | 570549.8644 | 4254267.0353 | 16N | Nitrogen, Nitrate+Nitrite | 353 | Total | Inorganic nitrogen (nitrate and nitrite)(Method: 353, Medium: Water, T/D: T) | 3.9 | mg/L | <Null> | mg/L | <Null> | <Null> | <Null> | <Null>
29082 | 1993 Fixed Station | OBS140-0004 | DI14534 | 1993-10-21 오후 4:45:00 | Interior Plateau | 51401040805 | Blue River | 570549.8644 | 4254267.0353 | 16N | Nitrogen, Nitrate+Nitrite | 353 | Total | Inorganic nitrogen (nitrate and nitrite)(Method: 353, Medium: Water, T/D: T) | 2 | mg/L | <Null> | mg/L | <Null> | <Null> | <Null> | <Null>
44075 | 1994 Fixed Station | OBS140-0004 | DI16185 | 1994-02-16 오후 4:00:00 | Interior Plateau | 51401040805 | Blue River | 570549.8644 | 4254267.0353 | 16N | Nitrogen, Nitrate+Nitrite | 353 | Total | Inorganic nitrogen (nitrate and nitrite)(Method: 353, Medium: Water, T/D: T) | 3.1 | mg/L | <Null> | mg/L | <Null> | <Null> | <Null> | <Null>
44076 | 1994 Fixed Station | OBS140-0004 | DI16619 | 1994-05-26 오전 7:00:00 | Interior Plateau | 51401040805 | Blue River | 570549.8644 | 4254267.0353 | 16N | Nitrogen, Nitrate+Nitrite | 353 | Total | Inorganic nitrogen (nitrate and nitrite)(Method: 353, Medium: Water, T/D: T) | 3 | mg/L | <Null> | mg/L | <Null> | <Null> | <Null> | <Null>
60699 | 1995 Fixed Station | OBS140-0004 | DI18508 | 1995-04-10 오후 12:50:00 | Interior Plateau | 51401040805 | Blue River | 570549.8644 | 4254267.0353 | 16N | Nitrogen, Nitrate+Nitrite | 353 | Total | Inorganic nitrogen (nitrate and nitrite)(Method: 353, Medium: Water, T/D: T) | 1.7 | mg/L | <Null> | mg/L | <Null> | <Null> | <Null> | <Null>
60700 | 1995 Fixed Station | OBS140-0004 | DI18982 | 1995-07-21 오전 9:30:00 | Interior Plateau | 51401040805 | Blue River | 570549.8644 | 4254267.0353 | 16N | Nitrogen, Nitrate+Nitrite | 353 | Total | Inorganic nitrogen (nitrate and nitrite)(Method: 353, Medium: Water, T/D: T) | 2.4 | mg/L | <Null> | mg/L | <Null> | <Null> | <Null> | <Null>
60701 | 1995 Fixed Station | OBS140-0004 | DI19810 | 1995-10-12 오후 7:35:00 | Interior Plateau | 51401040805 | Blue River | 570549.8644 | 4254267.0353 | 16N | Nitrogen, Nitrate+Nitrite | 353 | Total | Inorganic nitrogen (nitrate and nitrite)(Method: 353, Medium: Water, T/D: T) | 0.9 | mg/L | <Null> | mg/L | <Null> | <Null> | <Null> | <Null>
60702 | 1995 Fixed Station | OBS140-0004 | DI20522 | 1995-12-05 오후 2:10:00 | Interior Plateau | 51401040805 | Blue River | 570549.8644 | 4254267.0353 | 16N | Nitrogen, Nitrate+Nitrite | 353 | Total | Inorganic nitrogen (nitrate and nitrite)(Method: 353, Medium: Water, T/D: T) | 0.8 | mg/L | <Null> | mg/L | <Null> | <Null> | <Null> | <Null>
79909 | 1996 Fixed Station | OBS140-0004 | DI20834 | 1996-02-08 오후 4:00:00 | Interior Plateau | 51401040805 | Blue River | 570549.8644 | 4254267.0353 | 16N | Nitrogen, Nitrate+Nitrite | 353 | Total | Inorganic nitrogen (nitrate and nitrite)(Method: 353, Medium: Water, T/D: T) | 3.9 | mg/L | <Null> | mg/L | <Null> | <Null> | <Null> | <Null>
79910 | 1996 Fixed Station | OBS140-0004 | DI21547 | 1996-06-26 오후 2:30:00 | Interior Plateau | 51401040805 | Blue River | 570549.8644 | 4254267.0353 | 16N | Nitrogen, Nitrate+Nitrite | 353 | Total | Inorganic nitrogen (nitrate and nitrite)(Method: 353, Medium: Water, T/D: T) | 2.9 | mg/L | <Null> | mg/L | <Null> | <Null> | <Null> | <Null>
79911 | 1996 Fixed Station | OBS140-0004 | DI22570 | 1996-09-26 오후 2:30:00 | Interior Plateau | 51401040805 | Blue River | 570549.8644 | 4254267.0353 | 16N | Nitrogen, Nitrate+Nitrite | 353 | Total | Inorganic nitrogen (nitrate and nitrite)(Method: 353, Medium: Water, T/D: T) | 2.3 | mg/L | <Null> | mg/L | <Null> | <Null> | <Null> | <Null>
79912 | 1996 Fixed Station | OBS140-0004 | DI22882 | 1996-11-18 오후 6:00:00 | Interior Plateau | 51401040805 | Blue River | 570549.8644 | 4254267.0353 | 16N | Nitrogen, Nitrate+Nitrite | 353 | Total | Inorganic nitrogen (nitrate and nitrite)(Method: 353, Medium: Water, T/D: T) | 2.4 | mg/L | <Null> | mg/L | <Null> | <Null> | <Null> | <Null>
101865 | 1997 Fixed Station | OBS140-0004 | DI23102 | 1997-01-09 오후 1:00:00 | Interior Plateau | 51401040805 | Blue River | 570549.8644 | 4254267.0353 | 16N | Nitrogen, Nitrate+Nitrite | 353 | Total | Inorganic nitrogen (nitrate and nitrite)(Method: 353, Medium: Water, T/D: T) | 2.5 | mg/L | <Null> | mg/L | <Null> | <Null> | <Null> | <Null>
101866 | 1997 Fixed Station | OBS140-0004 | DI23425 | 1997-04-09 오후 5:20:00 | Interior Plateau | 51401040805 | Blue River | 570549.8644 | 4254267.0353 | 16N | Nitrogen, Nitrate+Nitrite | 353 | Total | Inorganic nitrogen (nitrate and nitrite)(Method: 353, Medium: Water, T/D: T) | 2.1 | mg/L | <Null> | mg/L | <Null> | <Null> | <Null> | <Null>
101867 | 1997 Fixed Station | OBS140-0004 | DI23769 | 1997-06-25 오후 2:20:00 | Interior Plateau | 51401040805 | Blue River | 570549.8644 | 4254267.0353 | 16N | Nitrogen, Nitrate+Nitrite | 353 | Total | Inorganic nitrogen (nitrate and nitrite)(Method: 353, Medium: Water, T/D: T) | 3 | mg/L | <Null> | mg/L | <Null> | <Null> | <Null> | <Null>
101868 | 1997 Fixed Station | OBS140-0004 | DI24241 | 1997-10-30 오후 3:50:00 | Interior Plateau | 51401040805 | Blue River | 570549.8644 | 4254267.0353 | 16N | Nitrogen, Nitrate+Nitrite | 353 | Total | Inorganic nitrogen (nitrate and nitrite)(Method: 353, Medium: Water, T/D: T) | 0.3 | mg/L | <Null> | mg/L | <Null> | <Null> | <Null> | <Null>
123067 | 1998 Fixed Station | OBS140-0004 | DI24704 | 1998-01-22 오후 5:45:00 | Interior Plateau | 51401040805 | Blue River | 570549.8644 | 4254267.0353 | 16N | Nitrogen, Nitrate+Nitrite | 353.1 | Total | Inorganic nitrogen (nitrate and nitrite)(Method: 353.1, Medium: Water, T/D: T) | 3.2 | mg/L | <Null> | mg/L | <Null> | <Null> | <Null> | <Null>
123068 | 1998 Fixed Station | OBS140-0004 | DI25138 | 1998-04-16 오후 4:50:00 | Interior Plateau | 51401040805 | Blue River | 570549.8644 | 4254267.0353 | 16N | Nitrogen, Nitrate+Nitrite | 353.1 | Total | Inorganic nitrogen (nitrate and nitrite)(Method: 353.1, Medium: Water, T/D: T) | 1.3 | mg/L | <Null> | mg/L | <Null> | <Null> | <Null> | <Null>
123069 | 1998 Fixed Station | OBS140-0004 | DI25721 | 1998-08-11 오전 10:00:00 | Interior Plateau | 51401040805 | Blue River | 570549.8644 | 4254267.0353 | 16N | Nitrogen, Nitrate+Nitrite | 353.1 | Total | Inorganic nitrogen (nitrate and nitrite)(Method: 353.1, Medium: Water, T/D: T) | 2.1 | mg/L | <Null> | mg/L | <Null> | <Null> | <Null> | <Null>
123071 | 1998 Fixed Station | OBS140-0004 | DI26035 | 1998-09-22 오전 11:40:00 | Interior Plateau | 51401040805 | Blue River | 570549.8644 | 4254267.0353 | 16N | Nitrogen, Nitrate+Nitrite | 353.1 | Total | Inorganic nitrogen (nitrate and nitrite)(Method: 353.1, Medium: Water, T/D: T) | 0.9 | mg/L | <Null> | mg/L | <Null> | <Null> | <Null> | <Null>
123070 | 1998 Fixed Station | OBS140-0004 | DI25878 | 1998-10-14 오전 11:00:00 | Interior Plateau | 51401040805 | Blue River | 570549.8644 | 4254267.0353 | 16N | Nitrogen, Nitrate+Nitrite | 353.1 | Total | Inorganic nitrogen (nitrate and nitrite)(Method: 353.1, Medium: Water, T/D: T) | 0.9 | mg/L | <Null> | mg/L | <Null> | <Null> | <Null> | <Null>
123072 | 1998 Fixed Station | OBS140-0004 | DI26328 | 1998-11-15 오전 10:50:00 | Interior Plateau | 51401040805 | Blue River | 570549.8644 | 4254267.0353 | 16N | Nitrogen, Nitrate+Nitrite | 353.1 | Total | Inorganic nitrogen (nitrate and nitrite)(Method: 353.1, Medium: Water, T/D: T) | 0.2 | mg/L | <Null> | mg/L | <Null> | <Null> | <Null> | <Null>
123073 | 1998 Fixed Station | OBS140-0004 | DI26418 | 1998-12-01 오후 12:00:00 | Interior Plateau | 51401040805 | Blue River | 570549.8644 | 4254267.0353 | 16N | Nitrogen, Nitrate+Nitrite | 353.1 | Total | Inorganic nitrogen (nitrate and nitrite)(Method: 353.1, Medium: Water, T/D: T) | 0.8 | mg/L | <Null> | mg/L | <Null> | <Null> | <Null> | <Null>
144192 | 1999 Fixed Station | OBS140-0004 | DI26563 | 1999-01-07 오전 10:20:00 | Interior Plateau | 51401040805 | Blue River | 570549.8644 | 4254267.0353 | 16N | Nitrogen, Nitrate+Nitrite | 353 | Total | Inorganic nitrogen (nitrate and nitrite)(Method: 353, Medium: Water, T/D: T) | 3.5 | mg/L | <Null> | mg/L | <Null> | <Null> | <Null> | <Null>
144193 | 1999 Fixed Station | OBS140-0004 | DI26702 | 1999-02-10 오전 7:50:00 | Interior Plateau | 51401040805 | Blue River | 570549.8644 | 4254267.0353 | 16N | Nitrogen, Nitrate+Nitrite | 353 | Total | Inorganic nitrogen (nitrate and nitrite)(Method: 353, Medium: Water, T/D: T) | 3.4 | mg/L | <Null> | mg/L | <Null> | <Null> | <Null> | <Null>
144194 | 1999 Fixed Station | OBS140-0004 | DI26838 | 1999-03-09 오후 2:38:00 | Interior Plateau | 51401040805 | Blue River | 570549.8644 | 4254267.0353 | 16N | Nitrogen, Nitrate+Nitrite | 353 | Total | Inorganic nitrogen (nitrate and nitrite)(Method: 353, Medium: Water, T/D: T) | 2.5 | mg/L | <Null> | mg/L | <Null> | <Null> | <Null> | <Null>
144195 | 1999 Fixed Station | OBS140-0004 | DI27041 | 1999-04-07 오후 2:30:00 | Interior Plateau | 51401040805 | Blue River | 570549.8644 | 4254267.0353 | 16N | Nitrogen, Nitrate+Nitrite | 353 | Total | Inorganic nitrogen (nitrate and nitrite)(Method: 353, Medium: Water, T/D: T) | 1.6 | mg/L | <Null> | mg/L | <Null> | <Null> | <Null> | <Null>
144196 | 1999 Fixed Station | OBS140-0004 | DI27316 | 1999-05-04 오후 1:30:00 | Interior Plateau | 51401040805 | Blue River | 570549.8644 | 4254267.0353 | 16N | Nitrogen, Nitrate+Nitrite | 353 | Total | Inorganic nitrogen (nitrate and nitrite)(Method: 353, Medium: Water, T/D: T) | 2 | mg/L | <Null> | mg/L | <Null> | <Null> | <Null> | <Null>
144197 | 1999 Fixed Station | OBS140-0004 | DI27514 | 1999-06-15 오후 12:20:00 | Interior Plateau | 51401040805 | Blue River | 570549.8644 | 4254267.0353 | 16N | Nitrogen, Nitrate+Nitrite | 353 | Total | Inorganic nitrogen (nitrate and nitrite)(Method: 353, Medium: Water, T/D: T) | 2.5 | mg/L | <Null> | mg/L | <Null> | <Null> | <Null> | <Null>
144198 | 1999 Fixed Station | OBS140-0004 | DI27695 | 1999-07-07 오후 12:45:00 | Interior Plateau | 51401040805 | Blue River | 570549.8644 | 4254267.0353 | 16N | Nitrogen, Nitrate+Nitrite | 353 | Total | Inorganic nitrogen (nitrate and nitrite)(Method: 353, Medium: Water, T/D: T) | 3.4 | mg/L | <Null> | mg/L | <Null> | <Null> | <Null> | <Null>
144199 | 1999 Fixed Station | OBS140-0004 | DI27903 | 1999-08-04 오전 10:50:00 | Interior Plateau | 51401040805 | Blue River | 570549.8644 | 4254267.0353 | 16N | Nitrogen, Nitrate+Nitrite | 353 | Total | Inorganic nitrogen (nitrate and nitrite)(Method: 353, Medium: Water, T/D: T) | 1.6 | mg/L | <Null> | mg/L | <Null> | <Null> | <Null> | <Null>
144200 | 1999 Fixed Station | OBS140-0004 | DI28106 | 1999-09-02 오전 10:10:00 | Interior Plateau | 51401040805 | Blue River | 570549.8644 | 4254267.0353 | 16N | Nitrogen, Nitrate+Nitrite | 353 | Total | Inorganic nitrogen (nitrate and nitrite)(Method: 353, Medium: Water, T/D: T) | 0.9 | mg/L | <Null> | mg/L | <Null> | <Null> | <Null> | <Null>
144201 | 1999 Fixed Station | OBS140-0004 | DI28318 | 1999-10-07 오후 12:50:00 | Interior Plateau | 51401040805 | Blue River | 570549.8644 | 4254267.0353 | 16N | Nitrogen, Nitrate+Nitrite | 353 | Total | Inorganic nitrogen (nitrate and nitrite)(Method: 353, Medium: Water, T/D: T) | 0.4 | mg/L | <Null> | mg/L | <Null> | <Null> | <Null> | <Null>
144202 | 1999 Fixed Station | OBS140-0004 | DI28499 | 1999-11-05 오전 8:20:00 | Interior Plateau | 51401040805 | Blue River | 570549.8644 | 4254267.0353 | 16N | Nitrogen, Nitrate+Nitrite | 353 | Total | Inorganic nitrogen (nitrate and nitrite)(Method: 353, Medium: Water, T/D: T) | 0.1 | mg/L | <Null> | mg/L | <Null> | <Null> | <Null> | <Null>
635186 | 2000 Fixed Station | OBS140-0004 | DI28867 | 2000-01-05 오후 1:10:00 | Interior Plateau | 51401040805 | Blue River | 570549.86 | 4254267.03 | 16N | Nitrogen, Nitrate+Nitrite | 353.2 | Total | Inorganic nitrogen (nitrate and nitrite)(Method: 353.2, Medium: Water, T/D: T) | 4.3 | mg/L | 0.1 | mg/L | <Null> | <Null> | <Null> | <Null>
635187 | 2000 Fixed Station | OBS140-0004 | DI29078 | 2000-02-03 오전 11:25:00 | Interior Plateau | 51401040805 | Blue River | 570549.86 | 4254267.03 | 16N | Nitrogen, Nitrate+Nitrite | 353.2 | Total | Inorganic nitrogen (nitrate and nitrite)(Method: 353.2, Medium: Water, T/D: T) | 3.8 | mg/L | 0.1 | mg/L | BJ | <Null> | <Null> | <Null>
635188 | 2000 Fixed Station | OBS140-0004 | DI29268 | 2000-03-08 오전 9:40:00 | Interior Plateau | 51401040805 | Blue River | 570549.86 | 4254267.03 | 16N | Nitrogen, Nitrate+Nitrite | 353.2 | Total | Inorganic nitrogen (nitrate and nitrite)(Method: 353.2, Medium: Water, T/D: T) | 3.5 | mg/L | 0.1 | mg/L | QJ | <Null> | <Null> | <Null>
635189 | 2000 Fixed Station | OBS140-0004 | DI29405 | 2000-04-06 오전 9:30:00 | Interior Plateau | 51401040805 | Blue River | 570549.86 | 4254267.03 | 16N | Nitrogen, Nitrate+Nitrite | 353.2 | Total | Inorganic nitrogen (nitrate and nitrite)(Method: 353.2, Medium: Water, T/D: T) | 2.2 | mg/L | 0.1 | mg/L | <Null> | <Null> | <Null> | <Null>
635190 | 2000 Fixed Station | OBS140-0004 | DI29669 | 2000-05-09 오후 3:35:00 | Interior Plateau | 51401040805 | Blue River | 570549.86 | 4254267.03 | 16N | Nitrogen, Nitrate+Nitrite | 353.2 | Total | Inorganic nitrogen (nitrate and nitrite)(Method: 353.2, Medium: Water, T/D: T) | 2.9 | mg/L | 0.1 | mg/L | <Null> | <Null> | <Null> | <Null>
635191 | 2000 Fixed Station | OBS140-0004 | DI29863 | 2000-06-15 오전 10:00:00 | Interior Plateau | 51401040805 | Blue River | 570549.86 | 4254267.03 | 16N | Nitrogen, Nitrate+Nitrite | 353.2 | Total | Inorganic nitrogen (nitrate and nitrite)(Method: 353.2, Medium: Water, T/D: T) | 2.1 | mg/L | 0.1 | mg/L | <Null> | <Null> | <Null> | <Null>
635192 | 2000 Fixed Station | OBS140-0004 | DI30059 | 2000-07-13 오전 11:20:00 | Interior Plateau | 51401040805 | Blue River | 570549.86 | 4254267.03 | 16N | Nitrogen, Nitrate+Nitrite | 353.2 | Total | Inorganic nitrogen (nitrate and nitrite)(Method: 353.2, Medium: Water, T/D: T) | 2.4 | mg/L | 0.1 | mg/L | <Null> | <Null> | <Null> | <Null>
635193 | 2000 Fixed Station | OBS140-0004 | DI30256 | 2000-08-15 오전 7:10:00 | Interior Plateau | 51401040805 | Blue River | 570549.86 | 4254267.03 | 16N | Nitrogen, Nitrate+Nitrite | 353.2 | Total | Inorganic nitrogen (nitrate and nitrite)(Method: 353.2, Medium: Water, T/D: T) | 2.1 | mg/L | 0.1 | mg/L | <Null> | <Null> | <Null> | <Null>
635194 | 2000 Fixed Station | OBS140-0004 | DI30431 | 2000-09-13 오전 11:00:00 | Interior Plateau | 51401040805 | Blue River | 570549.86 | 4254267.03 | 16N | Nitrogen, Nitrate+Nitrite | 353.2 | Total | Inorganic nitrogen (nitrate and nitrite)(Method: 353.2, Medium: Water, T/D: T) | 1.7 | mg/L | 0.1 | mg/L | <Null> | <Null> | <Null> | <Null>
635195 | 2000 Fixed Station | OBS140-0004 | DI30630 | 2000-10-17 오전 8:45:00 | Interior Plateau | 51401040805 | Blue River | 570549.86 | 4254267.03 | 16N | Nitrogen, Nitrate+Nitrite | 353.2 | Total | Inorganic nitrogen (nitrate and nitrite)(Method: 353.2, Medium: Water, T/D: T) | 2.5 | mg/L | 0.1 | mg/L | <Null> | <Null> | <Null> | <Null>
635196 | 2000 Fixed Station | OBS140-0004 | DI30835 | 2000-11-15 오전 11:00:00 | Interior Plateau | 51401040805 | Blue River | 570549.86 | 4254267.03 | 16N | Nitrogen, Nitrate+Nitrite | 353.2 | Total | Inorganic nitrogen (nitrate and nitrite)(Method: 353.2, Medium: Water, T/D: T) | 3.4 | mg/L | 0.1 | mg/L | <Null> | <Null> | <Null> | <Null>
635197 | 2000 Fixed Station | OBS140-0004 | DI30999 | 2000-12-05 오전 9:10:00 | Interior Plateau | 51401040805 | Blue River | 570549.86 | 4254267.03 | 16N | Nitrogen, Nitrate+Nitrite | 353.2 | Total | Inorganic nitrogen (nitrate and nitrite)(Method: 353.2, Medium: Water, T/D: T) | 3.6 | mg/L | 0.1 | mg/L | <Null> | <Null> | <Null> | <Null>
590626 | 2001 Fixed Station | OBS140-0004 | DI31193 | 2001-01-18 오전 10:00:00 | Interior Plateau | 51401040805 | Blue River | 570549.86 | 4254267.03 | 16N | Nitrogen, Nitrate+Nitrite | 353.2 | Total | Inorganic nitrogen (nitrate and nitrite)(Method: 353.2, Medium: Water, T/D: T) | 3.4 | mg/L | 0.1 | mg/L | <Null> | <Null> | <Null> | <Null>
590627 | 2001 Fixed Station | OBS140-0004 | DI31382 | 2001-02-06 오전 8:40:00 | Interior Plateau | 51401040805 | Blue River | 570549.86 | 4254267.03 | 16N | Nitrogen, Nitrate+Nitrite | 353.2 | Total | Inorganic nitrogen (nitrate and nitrite)(Method: 353.2, Medium: Water, T/D: T) | 3.9 | mg/L | 0.1 | mg/L | <Null> | <Null> | <Null> | <Null>
590628 | 2001 Fixed Station | OBS140-0004 | DI31597 | 2001-03-15 오후 12:10:00 | Interior Plateau | 51401040805 | Blue River | 570549.86 | 4254267.03 | 16N | Nitrogen, Nitrate+Nitrite | 353.2 | Total | Inorganic nitrogen (nitrate and nitrite)(Method: 353.2, Medium: Water, T/D: T) | 2.7 | mg/L | 0.1 | mg/L | <Null> | <Null> | <Null> | <Null>
590629 | 2001 Fixed Station | OBS140-0004 | DI31795 | 2001-04-17 오전 8:50:00 | Interior Plateau | 51401040805 | Blue River | 570549.86 | 4254267.03 | 16N | Nitrogen, Nitrate+Nitrite | 353.2 | Total | Inorganic nitrogen (nitrate and nitrite)(Method: 353.2, Medium: Water, T/D: T) | 1.1 | mg/L | 0.1 | mg/L | <Null> | <Null> | <Null> | <Null>
590630 | 2001 Fixed Station | OBS140-0004 | DI31991 | 2001-05-08 오전 10:20:00 | Interior Plateau | 51401040805 | Blue River | 570549.86 | 4254267.03 | 16N | Nitrogen, Nitrate+Nitrite | 353.2 | Total | Inorganic nitrogen (nitrate and nitrite)(Method: 353.2, Medium: Water, T/D: T) | 0.7 | mg/L | 0.1 | mg/L | <Null> | <Null> | <Null> | <Null>
590631 | 2001 Fixed Station | OBS140-0004 | DI32193 | 2001-06-20 오후 1:00:00 | Interior Plateau | 51401040805 | Blue River | 570549.86 | 4254267.03 | 16N | Nitrogen, Nitrate+Nitrite | 353.2 | Total | Inorganic nitrogen (nitrate and nitrite)(Method: 353.2, Medium: Water, T/D: T) | 2.5 | mg/L | 0.1 | mg/L | <Null> | <Null> | <Null> | <Null>
590632 | 2001 Fixed Station | OBS140-0004 | DI32392 | 2001-07-11 오후 3:35:00 | Interior Plateau | 51401040805 | Blue River | 570549.86 | 4254267.03 | 16N | Nitrogen, Nitrate+Nitrite | 353.2 | Total | Inorganic nitrogen (nitrate and nitrite)(Method: 353.2, Medium: Water, T/D: T) | 2.1 | mg/L | 0.1 | mg/L | <Null> | <Null> | <Null> | <Null>
590633 | 2001 Fixed Station | OBS140-0004 | DI32592 | 2001-08-02 오전 8:20:00 | Interior Plateau | 51401040805 | Blue River | 570549.86 | 4254267.03 | 16N | Nitrogen, Nitrate+Nitrite | 353.2 | Total | Inorganic nitrogen (nitrate and nitrite)(Method: 353.2, Medium: Water, T/D: T) | 1.8 | mg/L | 0.1 | mg/L | <Null> | <Null> | <Null> | <Null>
590634 | 2001 Fixed Station | OBS140-0004 | DI32795 | 2001-09-12 오후 3:00:00 | Interior Plateau | 51401040805 | Blue River | 570549.86 | 4254267.03 | 16N | Nitrogen, Nitrate+Nitrite | 353.2 | Total | Inorganic nitrogen (nitrate and nitrite)(Method: 353.2, Medium: Water, T/D: T) | 3 | mg/L | 0.1 | mg/L | <Null> | <Null> | <Null> | <Null>
590635 | 2001 Fixed Station | OBS140-0004 | DI32978 | 2001-10-02 오후 3:15:00 | Interior Plateau | 51401040805 | Blue River | 570549.86 | 4254267.03 | 16N | Nitrogen, Nitrate+Nitrite | 353.2 | Total | Inorganic nitrogen (nitrate and nitrite)(Method: 353.2, Medium: Water, T/D: T) | 2.7 | mg/L | 0.1 | mg/L | <Null> | <Null> | <Null> | <Null>
590636 | 2001 Fixed Station | OBS140-0004 | DI33171 | 2001-11-06 오전 8:30:00 | Interior Plateau | 51401040805 | Blue River | 570549.86 | 4254267.03 | 16N | Nitrogen, Nitrate+Nitrite | 353.2 | Total | Inorganic nitrogen (nitrate and nitrite)(Method: 353.2, Medium: Water, T/D: T) | 3.5 | mg/L | 0.1 | mg/L | <Null> | <Null> | <Null> | <Null>
590637 | 2001 Fixed Station | OBS140-0004 | DI33388 | 2001-12-20 오전 7:50:00 | Interior Plateau | 51401040805 | Blue River | 570549.86 | 4254267.03 | 16N | Nitrogen, Nitrate+Nitrite | 353.2 | Total | Inorganic nitrogen (nitrate and nitrite)(Method: 353.2, Medium: Water, T/D: T) | 3.3 | mg/L | 0.1 | mg/L | <Null> | <Null> | <Null> | <Null>
543197 | 2002 Fixed Station | OBS140-0004 | DI33547 | 2002-01-14 오후 3:40:00 | Interior Plateau | 51401040805 | Blue River | 570549.86 | 4254267.03 | 16N | Nitrogen, Nitrate+Nitrite | 353.1 | Total | Inorganic nitrogen (nitrate and nitrite)(Method: 353.1, Medium: Water, T/D: T) | 2.92 | mg/L | 0.1 | mg/L | <Null> | <Null> | <Null> | <Null>
543198 | 2002 Fixed Station | OBS140-0004 | DI33726 | 2002-02-06 오후 4:30:00 | Interior Plateau | 51401040805 | Blue River | 570549.86 | 4254267.03 | 16N | Nitrogen, Nitrate+Nitrite | 353.1 | Total | Inorganic nitrogen (nitrate and nitrite)(Method: 353.1, Medium: Water, T/D: T) | 3.49 | mg/L | 0.1 | mg/L | <Null> | <Null> | <Null> | <Null>
543187 | 2002 Fixed Station | OBS140-0004 | AA09738 | 2002-03-12 오전 8:30:00 | Interior Plateau | 51401040805 | Blue River | 570549.86 | 4254267.03 | 16N | Nitrogen, Nitrate+Nitrite | 353.1 | Total | Inorganic nitrogen (nitrate and nitrite)(Method: 353.1, Medium: Water, T/D: T) | 2.32 | mg/L | 0.1 | mg/L | <Null> | <Null> | <Null> | <Null>
543188 | 2002 Fixed Station | OBS140-0004 | AA10085 | 2002-04-11 오전 8:20:00 | Interior Plateau | 51401040805 | Blue River | 570549.86 | 4254267.03 | 16N | Nitrogen, Nitrate+Nitrite | 353.1 | Total | Inorganic nitrogen (nitrate and nitrite)(Method: 353.1, Medium: Water, T/D: T) | 2.22 | mg/L | 0.1 | mg/L | <Null> | <Null> | <Null> | <Null>
543189 | 2002 Fixed Station | OBS140-0004 | AA10412 | 2002-05-21 오전 8:30:00 | Interior Plateau | 51401040805 | Blue River | 570549.86 | 4254267.03 | 16N | Nitrogen, Nitrate+Nitrite | 353.1 | Total | Inorganic nitrogen (nitrate and nitrite)(Method: 353.1, Medium: Water, T/D: T) | 2.8 | mg/L | 0.1 | mg/L | <Null> | <Null> | <Null> | <Null>
543190 | 2002 Fixed Station | OBS140-0004 | AA11257 | 2002-06-06 오전 7:45:00 | Interior Plateau | 51401040805 | Blue River | 570549.86 | 4254267.03 | 16N | Nitrogen, Nitrate+Nitrite | 353.1 | Total | Inorganic nitrogen (nitrate and nitrite)(Method: 353.1, Medium: Water, T/D: T) | 4 | mg/L | 0.1 | mg/L | <Null> | <Null> | <Null> | <Null>
543191 | 2002 Fixed Station | OBS140-0004 | AA12097 | 2002-07-03 오전 7:10:00 | Interior Plateau | 51401040805 | Blue River | 570549.86 | 4254267.03 | 16N | Nitrogen, Nitrate+Nitrite | 353.1 | Total | Inorganic nitrogen (nitrate and nitrite)(Method: 353.1, Medium: Water, T/D: T) | 2 | mg/L | 0.1 | mg/L | <Null> | <Null> | <Null> | <Null>
543192 | 2002 Fixed Station | OBS140-0004 | AA12695 | 2002-08-06 오전 8:30:00 | Interior Plateau | 51401040805 | Blue River | 570549.86 | 4254267.03 | 16N | Nitrogen, Nitrate+Nitrite | 353.1 | Total | Inorganic nitrogen (nitrate and nitrite)(Method: 353.1, Medium: Water, T/D: T) | 1 | mg/L | 0.1 | mg/L | <Null> | <Null> | <Null> | <Null>
543193 | 2002 Fixed Station | OBS140-0004 | AA13453 | 2002-09-19 오전 8:30:00 | Interior Plateau | 51401040805 | Blue River | 570549.86 | 4254267.03 | 16N | Nitrogen, Nitrate+Nitrite | 353.1 | Total | Inorganic nitrogen (nitrate and nitrite)(Method: 353.1, Medium: Water, T/D: T) | 0.4 | mg/L | 0.1 | mg/L | <Null> | <Null> | <Null> | <Null>
543194 | 2002 Fixed Station | OBS140-0004 | AA13893 | 2002-10-03 오전 8:50:00 | Interior Plateau | 51401040805 | Blue River | 570549.86 | 4254267.03 | 16N | Nitrogen, Nitrate+Nitrite | 353.1 | Total | Inorganic nitrogen (nitrate and nitrite)(Method: 353.1, Medium: Water, T/D: T) | 2.6 | mg/L | 0.1 | mg/L | <Null> | <Null> | <Null> | <Null>
543195 | 2002 Fixed Station | OBS140-0004 | AA14354 | 2002-11-14 오전 8:20:00 | Interior Plateau | 51401040805 | Blue River | 570549.86 | 4254267.03 | 16N | Nitrogen, Nitrate+Nitrite | 353.1 | Total | Inorganic nitrogen (nitrate and nitrite)(Method: 353.1, Medium: Water, T/D: T) | 4.5 | mg/L | 0.1 | mg/L | <Null> | <Null> | <Null> | <Null>
543196 | 2002 Fixed Station | OBS140-0004 | AA14576 | 2002-12-09 오후 4:15:00 | Interior Plateau | 51401040805 | Blue River | 570549.86 | 4254267.03 | 16N | Nitrogen, Nitrate+Nitrite | 353.1 | Total | Inorganic nitrogen (nitrate and nitrite)(Method: 353.1, Medium: Water, T/D: T) | 2.9 | mg/L | 0.1 | mg/L | <Null> | <Null> | <Null> | <Null>
497119 | 2003 Fixed Station | OBS140-0004 | AA14823 | 2003-01-21 오후 4:15:00 | Interior Plateau | 51401040805 | Blue River | 570549.86 | 4254267.03 | 16N | Nitrogen, Nitrate+Nitrite | 353.1 | Total | Inorganic nitrogen (nitrate and nitrite)(Method: 353.1, Medium: Water, T/D: T) | 3.9 | mg/L | 0.1 | mg/L | <Null> | <Null> | <Null> | <Null>
497120 | 2003 Fixed Station | OBS140-0004 | AA15005 | 2003-02-12 오후 3:00:00 | Interior Plateau | 51401040805 | Blue River | 570549.86 | 4254267.03 | 16N | Nitrogen, Nitrate+Nitrite | 353.1 | Total | Inorganic nitrogen (nitrate and nitrite)(Method: 353.1, Medium: Water, T/D: T) | 2.5 | mg/L | 0.1 | mg/L | <Null> | <Null> | <Null> | <Null>
497121 | 2003 Fixed Station | OBS140-0004 | AA15246 | 2003-03-12 오후 2:40:00 | Interior Plateau | 51401040805 | Blue River | 570549.86 | 4254267.03 | 16N | Nitrogen, Nitrate+Nitrite | 353.1 | Total | Inorganic nitrogen (nitrate and nitrite)(Method: 353.1, Medium: Water, T/D: T) | 3.3 | mg/L | 0.1 | mg/L | <Null> | <Null> | <Null> | <Null>
497122 | 2003 Fixed Station | OBS140-0004 | AA15543 | 2003-04-14 오후 3:30:00 | Interior Plateau | 51401040805 | Blue River | 570549.86 | 4254267.03 | 16N | Nitrogen, Nitrate+Nitrite | 353.1 | Total | Inorganic nitrogen (nitrate and nitrite)(Method: 353.1, Medium: Water, T/D: T) | 1.9 | mg/L | 0.1 | mg/L | <Null> | <Null> | <Null> | <Null>
497123 | 2003 Fixed Station | OBS140-0004 | AA15905 | 2003-05-14 오후 3:30:00 | Interior Plateau | 51401040805 | Blue River | 570549.86 | 4254267.03 | 16N | Nitrogen, Nitrate+Nitrite | 353.1 | Total | Inorganic nitrogen (nitrate and nitrite)(Method: 353.1, Medium: Water, T/D: T) | 3.2 | mg/L | 0.1 | mg/L | <Null> | <Null> | <Null> | <Null>
497124 | 2003 Fixed Station | OBS140-0004 | AA16505 | 2003-06-02 오후 4:30:00 | Interior Plateau | 51401040805 | Blue River | 570549.86 | 4254267.03 | 16N | Nitrogen, Nitrate+Nitrite | 353.1 | Total | Inorganic nitrogen (nitrate and nitrite)(Method: 353.1, Medium: Water, T/D: T) | 2.8 | mg/L | 0.1 | mg/L | <Null> | <Null> | <Null> | <Null>
497125 | 2003 Fixed Station | OBS140-0004 | AA17508 | 2003-07-09 오후 5:10:00 | Interior Plateau | 51401040805 | Blue River | 570549.86 | 4254267.03 | 16N | Nitrogen, Nitrate+Nitrite | 353.1 | Total | Inorganic nitrogen (nitrate and nitrite)(Method: 353.1, Medium: Water, T/D: T) | 2 | mg/L | 0.1 | mg/L | <Null> | <Null> | <Null> | <Null>
497126 | 2003 Fixed Station | OBS140-0004 | AA18040 | 2003-08-06 오후 2:50:00 | Interior Plateau | 51401040805 | Blue River | 570549.86 | 4254267.03 | 16N | Nitrogen, Nitrate+Nitrite | 353.1 | Total | Inorganic nitrogen (nitrate and nitrite)(Method: 353.1, Medium: Water, T/D: T) | 1.8 | mg/L | 0.1 | mg/L | <Null> | <Null> | IC | <Null>
497127 | 2003 Fixed Station | OBS140-0004 | AA18802 | 2003-09-09 오후 3:50:00 | Interior Plateau | 51401040805 | Blue River | 570549.86 | 4254267.03 | 16N | Nitrogen, Nitrate+Nitrite | 353.1 | Total | Inorganic nitrogen (nitrate and nitrite)(Method: 353.1, Medium: Water, T/D: T) | 1.3 | mg/L | 0.1 | mg/L | <Null> | <Null> | <Null> | <Null>
497128 | 2003 Fixed Station | OBS140-0004 | AA19588 | 2003-10-27 오후 2:45:00 | Interior Plateau | 51401040805 | Blue River | 570549.86 | 4254267.03 | 16N | Nitrogen, Nitrate+Nitrite | 353.1 | Total | Inorganic nitrogen (nitrate and nitrite)(Method: 353.1, Medium: Water, T/D: T) | 1.6 | mg/L | 0.1 | mg/L | <Null> | <Null> | <Null> | <Null>
497129 | 2003 Fixed Station | OBS140-0004 | AA20180 | 2003-11-03 오후 12:30:00 | Interior Plateau | 51401040805 | Blue River | 570549.86 | 4254267.03 | 16N | Nitrogen, Nitrate+Nitrite | 353.1 | Total | Inorganic nitrogen (nitrate and nitrite)(Method: 353.1, Medium: Water, T/D: T) | 1.2 | mg/L | 0.1 | mg/L | <Null> | <Null> | <Null> | <Null>
497130 | 2003 Fixed Station | OBS140-0004 | AA20376 | 2003-12-09 오전 8:45:00 | Interior Plateau | 51401040805 | Blue River | 570549.86 | 4254267.03 | 16N | Nitrogen, Nitrate+Nitrite | 353.1 | Total | Inorganic nitrogen (nitrate and nitrite)(Method: 353.1, Medium: Water, T/D: T) | 2.9 | mg/L | 0.1 | mg/L | <Null> | <Null> | <Null> | <Null>
470648 | 2004 Fixed Station | OBS140-0004 | AA20587 | 2004-01-12 오후 3:10:00 | Interior Plateau | 51401040805 | Blue River | 570549.86 | 4254267.03 | 16N | Nitrogen, Nitrate+Nitrite | 353.1 | Total | Inorganic nitrogen (nitrate and nitrite)(Method: 353.1, Medium: Water, T/D: T) | 3.5 | mg/L | 0.1 | mg/L | <Null> | <Null> | <Null> | <Null>
470649 | 2004 Fixed Station | OBS140-0004 | AA20705 | 2004-02-09 오후 3:00:00 | Interior Plateau | 51401040805 | Blue River | 570549.86 | 4254267.03 | 16N | Nitrogen, Nitrate+Nitrite | 353.1 | Total | Inorganic nitrogen (nitrate and nitrite)(Method: 353.1, Medium: Water, T/D: T) | 2.8 | mg/L | 0.1 | mg/L | <Null> | <Null> | <Null> | <Null>
470650 | 2004 Fixed Station | OBS140-0004 | AA21259 | 2004-03-04 오후 1:20:00 | Interior Plateau | 51401040805 | Blue River | 570549.86 | 4254267.03 | 16N | Nitrogen, Nitrate+Nitrite | 353.1 | Total | Inorganic nitrogen (nitrate and nitrite)(Method: 353.1, Medium: Water, T/D: T) | 1.6 | mg/L | 0.1 | mg/L | <Null> | <Null> | <Null> | <Null>
470651 | 2004 Fixed Station | OBS140-0004 | AA21937 | 2004-04-05 오후 3:40:00 | Interior Plateau | 51401040805 | Blue River | 570549.86 | 4254267.03 | 16N | Nitrogen, Nitrate+Nitrite | 353.1 | Total | Inorganic nitrogen (nitrate and nitrite)(Method: 353.1, Medium: Water, T/D: T) | 1.6 | mg/L | 0.1 | mg/L | <Null> | <Null> | <Null> | <Null>
470652 | 2004 Fixed Station | OBS140-0004 | AA22571 | 2004-05-06 오전 7:30:00 | Interior Plateau | 51401040805 | Blue River | 570549.86 | 4254267.03 | 16N | Nitrogen, Nitrate+Nitrite | 353.1 | Total | Inorganic nitrogen (nitrate and nitrite)(Method: 353.1, Medium: Water, T/D: T) | 3 | mg/L | 0.1 | mg/L | <Null> | <Null> | <Null> | <Null>
470653 | 2004 Fixed Station | OBS140-0004 | AA23098 | 2004-06-09 오전 8:10:00 | Interior Plateau | 51401040805 | Blue River | 570549.86 | 4254267.03 | 16N | Nitrogen, Nitrate+Nitrite | 353.1 | Total | Inorganic nitrogen (nitrate and nitrite)(Method: 353.1, Medium: Water, T/D: T) | 2.8 | mg/L | 0.1 | mg/L | <Null> | <Null> | <Null> | <Null>
470654 | 2004 Fixed Station | OBS140-0004 | AA23283 | 2004-07-08 오후 2:25:00 | Interior Plateau | 51401040805 | Blue River | 570549.86 | 4254267.03 | 16N | Nitrogen, Nitrate+Nitrite | 353.1 | Total | Inorganic nitrogen (nitrate and nitrite)(Method: 353.1, Medium: Water, T/D: T) | 1.8 | mg/L | 0.1 | mg/L | <Null> | <Null> | <Null> | <Null>
470655 | 2004 Fixed Station | OBS140-0004 | AA23704 | 2004-08-11 오후 3:15:00 | Interior Plateau | 51401040805 | Blue River | 570549.86 | 4254267.03 | 16N | Nitrogen, Nitrate+Nitrite | 353.1 | Total | Inorganic nitrogen (nitrate and nitrite)(Method: 353.1, Medium: Water, T/D: T) | 1.4 | mg/L | 0.1 | mg/L | <Null> | <Null> | <Null> | <Null>
470656 | 2004 Fixed Station | OBS140-0004 | AA24211 | 2004-09-14 오전 8:15:00 | Interior Plateau | 51401040805 | Blue River | 570549.86 | 4254267.03 | 16N | Nitrogen, Nitrate+Nitrite | 353.1 | Total | Inorganic nitrogen (nitrate and nitrite)(Method: 353.1, Medium: Water, T/D: T) | 1.4 | mg/L | 0.1 | mg/L | <Null> | <Null> | <Null> | <Null>
470657 | 2004 Fixed Station | OBS140-0004 | AA24435 | 2004-10-21 오전 7:00:00 | Interior Plateau | 51401040805 | Blue River | 570549.86 | 4254267.03 | 16N | Nitrogen, Nitrate+Nitrite | 353.1 | Total | Inorganic nitrogen (nitrate and nitrite)(Method: 353.1, Medium: Water, T/D: T) | 3.6 | mg/L | 0.1 | mg/L | <Null> | <Null> | <Null> | <Null>
470658 | 2004 Fixed Station | OBS140-0004 | AA24785 | 2004-11-17 오후 12:30:00 | Interior Plateau | 51401040805 | Blue River | 570549.86 | 4254267.03 | 16N | Nitrogen, Nitrate+Nitrite | 353.1 | Total | Inorganic nitrogen (nitrate and nitrite)(Method: 353.1, Medium: Water, T/D: T) | 3.6 | mg/L | 0.1 | mg/L | <Null> | <Null> | <Null> | <Null>
470659 | 2004 Fixed Station | OBS140-0004 | AA25060 | 2004-12-07 오후 1:00:00 | Interior Plateau | 51401040805 | Blue River | 570549.86 | 4254267.03 | 16N | Nitrogen, Nitrate+Nitrite | 353.1 | Total | Inorganic nitrogen (nitrate and nitrite)(Method: 353.1, Medium: Water, T/D: T) | 2.8 | mg/L | 0.1 | mg/L | <Null> | <Null> | <Null> | <Null>
424516 | 2005 Fixed Station | OBS140-0004 | AA25358 | 2005-01-18 오후 2:10:00 | Interior Plateau | 51401040805 | Blue River | 570549.86 | 4254267.03 | 16N | Nitrogen, Nitrate+Nitrite | 353.1 | Total | Inorganic nitrogen (nitrate and nitrite)(Method: 353.1, Medium: Water, T/D: T) | 3.2 | mg/L | 0.1 | mg/L | <Null> | <Null> | <Null> | <Null>
424517 | 2005 Fixed Station | OBS140-0004 | AA25840 | 2005-02-07 오후 2:15:00 | Interior Plateau | 51401040805 | Blue River | 570549.86 | 4254267.03 | 16N | Nitrogen, Nitrate+Nitrite | 353.1 | Total | Inorganic nitrogen (nitrate and nitrite)(Method: 353.1, Medium: Water, T/D: T) | 2.2 | mg/L | 0.1 | mg/L | <Null> | <Null> | <Null> | <Null>
424518 | 2005 Fixed Station | OBS140-0004 | AA26099 | 2005-03-09 오후 2:30:00 | Interior Plateau | 51401040805 | Blue River | 570549.86 | 4254267.03 | 16N | Nitrogen, Nitrate+Nitrite | 353.1 | Total | Inorganic nitrogen (nitrate and nitrite)(Method: 353.1, Medium: Water, T/D: T) | 2.2 | mg/L | 0.1 | mg/L | <Null> | <Null> | <Null> | <Null>
424519 | 2005 Fixed Station | OBS140-0004 | AA26515 | 2005-04-18 오후 1:50:00 | Interior Plateau | 51401040805 | Blue River | 570549.86 | 4254267.03 | 16N | Nitrogen, Nitrate+Nitrite | 353.1 | Total | Inorganic nitrogen (nitrate and nitrite)(Method: 353.1, Medium: Water, T/D: T) | 1.9 | mg/L | 0.1 | mg/L | <Null> | <Null> | <Null> | <Null>
424520 | 2005 Fixed Station | OBS140-0004 | AA26903 | 2005-05-11 오후 1:30:00 | Interior Plateau | 51401040805 | Blue River | 570549.86 | 4254267.03 | 16N | Nitrogen, Nitrate+Nitrite | 353.1 | Total | Inorganic nitrogen (nitrate and nitrite)(Method: 353.1, Medium: Water, T/D: T) | 1.6 | mg/L | 0.1 | mg/L | <Null> | <Null> | <Null> | <Null>
424521 | 2005 Fixed Station | OBS140-0004 | AA27775 | 2005-06-23 오전 11:30:00 | Interior Plateau | 51401040805 | Blue River | 570549.86 | 4254267.03 | 16N | Nitrogen, Nitrate+Nitrite | 353.1 | Total | Inorganic nitrogen (nitrate and nitrite)(Method: 353.1, Medium: Water, T/D: T) | 3.2 | mg/L | 0.1 | mg/L | <Null> | <Null> | <Null> | <Null>
424522 | 2005 Fixed Station | OBS140-0004 | AA28380 | 2005-07-20 오후 5:30:00 | Interior Plateau | 51401040805 | Blue River | 570549.86 | 4254267.03 | 16N | Nitrogen, Nitrate+Nitrite | 353.1 | Total | Inorganic nitrogen (nitrate and nitrite)(Method: 353.1, Medium: Water, T/D: T) | 1.4 | mg/L | 0.1 | mg/L | <Null> | <Null> | <Null> | <Null>
424523 | 2005 Fixed Station | OBS140-0004 | AA28705 | 2005-08-16 오후 1:50:00 | Interior Plateau | 51401040805 | Blue River | 570549.86 | 4254267.03 | 16N | Nitrogen, Nitrate+Nitrite | 353.1 | Total | Inorganic nitrogen (nitrate and nitrite)(Method: 353.1, Medium: Water, T/D: T) | 0.8 | mg/L | 0.1 | mg/L | <Null> | <Null> | <Null> | <Null>
424524 | 2005 Fixed Station | OBS140-0004 | AA29083 | 2005-09-14 오후 1:20:00 | Interior Plateau | 51401040805 | Blue River | 570549.86 | 4254267.03 | 16N | Nitrogen, Nitrate+Nitrite | 353.1 | Total | Inorganic nitrogen (nitrate and nitrite)(Method: 353.1, Medium: Water, T/D: T) | 1 | mg/L | 0.1 | mg/L | <Null> | <Null> | <Null> | <Null>
424525 | 2005 Fixed Station | OBS140-0004 | AA39291 | 2005-10-05 오후 2:00:00 | Interior Plateau | 51401040805 | Blue River | 570549.86 | 4254267.03 | 16N | Nitrogen, Nitrate+Nitrite | 353.1 | Total | Inorganic nitrogen (nitrate and nitrite)(Method: 353.1, Medium: Water, T/D: T) | 1.2 | mg/L | 0.1 | mg/L | <Null> | <Null> | <Null> | <Null>
424365 | 2005 Fixed Station | OBS140-0004 | AA39544 | 2005-11-01 오후 1:40:00 | Interior Plateau | 51401040805 | Blue River | 570549.86 | 4254267.03 | 16N | Nitrogen, Nitrate+Nitrite | 353.1 | Total | Inorganic nitrogen (nitrate and nitrite)(Method: 353.1, Medium: Water, T/D: T) | 1 | mg/L | 0.1 | mg/L | <Null> | <Null> | <Null> | <Null>
424366 | 2005 Fixed Station | OBS140-0004 | AA39689 | 2005-12-07 오후 3:50:00 | Interior Plateau | 51401040805 | Blue River | 570549.86 | 4254267.03 | 16N | Nitrogen, Nitrate+Nitrite | 353.1 | Total | Inorganic nitrogen (nitrate and nitrite)(Method: 353.1, Medium: Water, T/D: T) | 3.4 | mg/L | 0.1 | mg/L | <Null> | <Null> | <Null> | <Null>
373653 | 2006 Fixed Station | OBS140-0004 | AA39998 | 2006-01-26 오전 10:40:00 | Interior Plateau | 51401040805 | Blue River | 570549.86 | 4254267.03 | 16N | Nitrogen, Nitrate+Nitrite | 353.1 | Total | Inorganic nitrogen (nitrate and nitrite)(Method: 353.1, Medium: Water, T/D: T) | 3.3 | mg/L | 0.1 | mg/L | <Null> | <Null> | <Null> | <Null>
373654 | 2006 Fixed Station | OBS140-0004 | AA40200 | 2006-02-09 오전 8:00:00 | Interior Plateau | 51401040805 | Blue River | 570549.86 | 4254267.03 | 16N | Nitrogen, Nitrate+Nitrite | 353.1 | Total | Inorganic nitrogen (nitrate and nitrite)(Method: 353.1, Medium: Water, T/D: T) | 3.5 | mg/L | 0.1 | mg/L | <Null> | <Null> | <Null> | <Null>
373655 | 2006 Fixed Station | OBS140-0004 | AA40457 | 2006-03-08 오전 7:40:00 | Interior Plateau | 51401040805 | Blue River | 570549.86 | 4254267.03 | 16N | Nitrogen, Nitrate+Nitrite | 353.1 | Total | Inorganic nitrogen (nitrate and nitrite)(Method: 353.1, Medium: Water, T/D: T) | 2.3 | mg/L | 0.1 | mg/L | <Null> | <Null> | <Null> | <Null>
373656 | 2006 Fixed Station | OBS140-0004 | AA40968 | 2006-04-03 오후 3:00:00 | Interior Plateau | 51401040805 | Blue River | 570549.86 | 4254267.03 | 16N | Nitrogen, Nitrate+Nitrite | 353.1 | Total | Inorganic nitrogen (nitrate and nitrite)(Method: 353.1, Medium: Water, T/D: T) | 1.5 | mg/L | 0.1 | mg/L | <Null> | <Null> | <Null> | <Null>
373657 | 2006 Fixed Station | OBS140-0004 | AA41637 | 2006-05-08 오후 1:40:00 | Interior Plateau | 51401040805 | Blue River | 570549.86 | 4254267.03 | 16N | Nitrogen, Nitrate+Nitrite | 353.1 | Total | Inorganic nitrogen (nitrate and nitrite)(Method: 353.1, Medium: Water, T/D: T) | 2.4 | mg/L | 0.1 | mg/L | <Null> | <Null> | <Null> | <Null>
373658 | 2006 Fixed Station | OBS140-0004 | AA42591 | 2006-06-01 오후 1:50:00 | Interior Plateau | 51401040805 | Blue River | 570549.86 | 4254267.03 | 16N | Nitrogen, Nitrate+Nitrite | 353.1 | Total | Inorganic nitrogen (nitrate and nitrite)(Method: 353.1, Medium: Water, T/D: T) | 3.7 | mg/L | 0.1 | mg/L | <Null> | <Null> | <Null> | <Null>
373659 | 2006 Fixed Station | OBS140-0004 | AA43112 | 2006-07-06 오후 2:10:00 | Interior Plateau | 51401040805 | Blue River | 570549.86 | 4254267.03 | 16N | Nitrogen, Nitrate+Nitrite | 353.1 | Total | Inorganic nitrogen (nitrate and nitrite)(Method: 353.1, Medium: Water, T/D: T) | 2.6 | mg/L | 0.1 | mg/L | <Null> | <Null> | <Null> | <Null>
373660 | 2006 Fixed Station | OBS140-0004 | AA43811 | 2006-08-01 오후 1:25:00 | Interior Plateau | 51401040805 | Blue River | 570549.86 | 4254267.03 | 16N | Nitrogen, Nitrate+Nitrite | 353.1 | Total | Inorganic nitrogen (nitrate and nitrite)(Method: 353.1, Medium: Water, T/D: T) | 2.2 | mg/L | 0.1 | mg/L | <Null> | <Null> | <Null> | <Null>
373661 | 2006 Fixed Station | OBS140-0004 | AA44480 | 2006-09-05 오후 1:30:00 | Interior Plateau | 51401040805 | Blue River | 570549.86 | 4254267.03 | 16N | Nitrogen, Nitrate+Nitrite | 353.1 | Total | Inorganic nitrogen (nitrate and nitrite)(Method: 353.1, Medium: Water, T/D: T) | 1.8 | mg/L | 0.1 | mg/L | <Null> | <Null> | <Null> | <Null>
373662 | 2006 Fixed Station | OBS140-0004 | AA44821 | 2006-10-16 오후 2:45:00 | Interior Plateau | 51401040805 | Blue River | 570549.86 | 4254267.03 | 16N | Nitrogen, Nitrate+Nitrite | 353.1 | Total | Inorganic nitrogen (nitrate and nitrite)(Method: 353.1, Medium: Water, T/D: T) | 2.3 | mg/L | 0.1 | mg/L | <Null> | <Null> | <Null> | <Null>
373663 | 2006 Fixed Station | OBS140-0004 | AA45075 | 2006-11-13 오후 2:40:00 | Interior Plateau | 51401040805 | Blue River | 570549.86 | 4254267.03 | 16N | Nitrogen, Nitrate+Nitrite | 353.1 | Total | Inorganic nitrogen (nitrate and nitrite)(Method: 353.1, Medium: Water, T/D: T) | 2.8 | mg/L | 0.1 | mg/L | <Null> | <Null> | <Null> | <Null>
373664 | 2006 Fixed Station | OBS140-0004 | AA45192 | 2006-12-06 오후 1:30:00 | Interior Plateau | 51401040805 | Blue River | 570549.86 | 4254267.03 | 16N | Nitrogen, Nitrate+Nitrite | 353.1 | Total | Inorganic nitrogen (nitrate and nitrite)(Method: 353.1, Medium: Water, T/D: T) | 3.1 | mg/L | 0.1 | mg/L | <Null> | <Null> | <Null> | <Null>
324264 | 2007 Fixed Station Monitoring | OBS140-0004 | AA45376 | 2007-01-10 오후 1:10:00 | Interior Plateau | 51401040805 | Blue River | 570549.86 | 4254267.03 | 16N | Nitrogen, Nitrate+Nitrite | 353.2 | Total | Inorganic nitrogen (nitrate and nitrite)(Method: 353.2, Medium: Water, T/D: T) | 2.64 | mg/L | 0.2 | mg/L | <Null> | <Null> | <Null> | <Null>
324265 | 2007 Fixed Station Monitoring | OBS140-0004 | AA45585 | 2007-02-07 오후 1:40:00 | Interior Plateau | 51401040805 | Blue River | 570549.86 | 4254267.03 | 16N | Nitrogen, Nitrate+Nitrite | 353.2 | Total | Inorganic nitrogen (nitrate and nitrite)(Method: 353.2, Medium: Water, T/D: T) | 1.18 | mg/L | 0.2 | mg/L | <Null> | <Null> | <Null> | <Null>
324266 | 2007 Fixed Station Monitoring | OBS140-0004 | AA45918 | 2007-03-12 오후 1:40:00 | Interior Plateau | 51401040805 | Blue River | 570549.86 | 4254267.03 | 16N | Nitrogen, Nitrate+Nitrite | 353.2 | Total | Inorganic nitrogen (nitrate and nitrite)(Method: 353.2, Medium: Water, T/D: T) | 1.91 | mg/L | 0.2 | mg/L | Q | <Null> | MS | <Null>
323817 | 2007 Fixed Station Monitoring | OBS140-0004 | AA46557 | 2007-04-03 오후 2:00:00 | Interior Plateau | 51401040805 | Blue River | 570549.86 | 4254267.03 | 16N | Nitrogen, Nitrate+Nitrite | 353.1 | Total | Inorganic nitrogen (nitrate and nitrite)(Method: 353.1, Medium: Water, T/D: T) | 1.5 | mg/L | 0.1 | mg/L | <Null> | <Null> | <Null> | <Null>
323818 | 2007 Fixed Station Monitoring | OBS140-0004 | AA47690 | 2007-05-09 오후 1:00:00 | Interior Plateau | 51401040805 | Blue River | 570549.86 | 4254267.03 | 16N | Nitrogen, Nitrate+Nitrite | 353.1 | Total | Inorganic nitrogen (nitrate and nitrite)(Method: 353.1, Medium: Water, T/D: T) | 2.5 | mg/L | 0.1 | mg/L | <Null> | <Null> | <Null> | <Null>
323819 | 2007 Fixed Station Monitoring | OBS140-0004 | AA48072 | 2007-06-25 오후 2:20:00 | Interior Plateau | 51401040805 | Blue River | 570549.86 | 4254267.03 | 16N | Nitrogen, Nitrate+Nitrite | 353.1 | Total | Inorganic nitrogen (nitrate and nitrite)(Method: 353.1, Medium: Water, T/D: T) | 1.4 | mg/L | 0.1 | mg/L | <Null> | <Null> | <Null> | <Null>
323820 | 2007 Fixed Station Monitoring | OBS140-0004 | AA48581 | 2007-07-11 오후 1:30:00 | Interior Plateau | 51401040805 | Blue River | 570549.86 | 4254267.03 | 16N | Nitrogen, Nitrate+Nitrite | 353.1 | Total | Inorganic nitrogen (nitrate and nitrite)(Method: 353.1, Medium: Water, T/D: T) | 2.1 | mg/L | 0.1 | mg/L | <Null> | <Null> | <Null> | <Null>
323821 | 2007 Fixed Station Monitoring | OBS140-0004 | AA49183 | 2007-08-13 오후 1:30:00 | Interior Plateau | 51401040805 | Blue River | 570549.86 | 4254267.03 | 16N | Nitrogen, Nitrate+Nitrite | 353.1 | Total | Inorganic nitrogen (nitrate and nitrite)(Method: 353.1, Medium: Water, T/D: T) | 1.1 | mg/L | 0.1 | mg/L | <Null> | <Null> | <Null> | <Null>
323822 | 2007 Fixed Station Monitoring | OBS140-0004 | AA49630 | 2007-09-19 오후 1:10:00 | Interior Plateau | 51401040805 | Blue River | 570549.86 | 4254267.03 | 16N | Nitrogen, Nitrate+Nitrite | 353.1 | Total | Inorganic nitrogen (nitrate and nitrite)(Method: 353.1, Medium: Water, T/D: T) | 0.5 | mg/L | 0.1 | mg/L | <Null> | <Null> | <Null> | <Null>
323823 | 2007 Fixed Station Monitoring | OBS140-0004 | AA49860 | 2007-10-17 오후 12:10:00 | Interior Plateau | 51401040805 | Blue River | 570549.86 | 4254267.03 | 16N | Nitrogen, Nitrate+Nitrite | 353.1 | Total | Inorganic nitrogen (nitrate and nitrite)(Method: 353.1, Medium: Water, T/D: T) | 0.4 | mg/L | 0.1 | mg/L | <Null> | <Null> | <Null> | <Null>
323825 | 2007 Fixed Station Monitoring | OBS140-0004 | AA50179 | 2007-11-15 오후 1:00:00 | Interior Plateau | 51401040805 | Blue River | 570549.86 | 4254267.03 | 16N | Nitrogen, Nitrate+Nitrite | 353.1 | Total | Inorganic nitrogen (nitrate and nitrite)(Method: 353.1, Medium: Water, T/D: T) | 1.4 | mg/L | 0.1 | mg/L | <Null> | <Null> | <Null> | <Null>
323824 | 2007 Fixed Station Monitoring | OBS140-0004 | AA50190 | 2007-12-05 오후 2:00:00 | Interior Plateau | 51401040805 | Blue River | 570549.86 | 4254267.03 | 16N | Nitrogen, Nitrate+Nitrite | 353.1 | Total | Inorganic nitrogen (nitrate and nitrite)(Method: 353.1, Medium: Water, T/D: T) | 4.8 | mg/L | 0.1 | mg/L | <Null> | <Null> | <Null> | <Null>
298436 | 2008 Fixed Station Monitoring | OBS140-0004 | AA50912 | 2008-01-16 오후 12:50:00 | Interior Plateau | 51401040805 | Blue River | 570549.86 | 4254267.03 | 16N | Nitrogen, Nitrate+Nitrite | 353.1 | Total | Inorganic nitrogen (nitrate and nitrite)(Method: 353.1, Medium: Water, T/D: T) | 4.2 | mg/L | 0.1 | mg/L | <Null> | <Null> | <Null> | <Null>
298437 | 2008 Fixed Station Monitoring | OBS140-0004 | AA51016 | 2008-02-14 오전 9:50:00 | Interior Plateau | 51401040805 | Blue River | 570549.86 | 4254267.03 | 16N | Nitrogen, Nitrate+Nitrite | 353.1 | Total | Inorganic nitrogen (nitrate and nitrite)(Method: 353.1, Medium: Water, T/D: T) | 3.4 | mg/L | 0.1 | mg/L | <Null> | <Null> | <Null> | <Null>
298438 | 2008 Fixed Station Monitoring | OBS140-0004 | AA51439 | 2008-03-10 오후 1:00:00 | Interior Plateau | 51401040805 | Blue River | 570549.86 | 4254267.03 | 16N | Nitrogen, Nitrate+Nitrite | 353.1 | Total | Inorganic nitrogen (nitrate and nitrite)(Method: 353.1, Medium: Water, T/D: T) | 3.5 | mg/L | 0.1 | mg/L | <Null> | <Null> | <Null> | <Null>
298439 | 2008 Fixed Station Monitoring | OBS140-0004 | AA51724 | 2008-04-07 오후 4:10:00 | Interior Plateau | 51401040805 | Blue River | 570549.86 | 4254267.03 | 16N | Nitrogen, Nitrate+Nitrite | 353.1 | Total | Inorganic nitrogen (nitrate and nitrite)(Method: 353.1, Medium: Water, T/D: T) | 2.6 | mg/L | 0.1 | mg/L | <Null> | <Null> | <Null> | <Null>
298440 | 2008 Fixed Station Monitoring | OBS140-0004 | AA52461 | 2008-05-20 오전 7:30:00 | Interior Plateau | 51401040805 | Blue River | 570549.86 | 4254267.03 | 16N | Nitrogen, Nitrate+Nitrite | 353.1 | Total | Inorganic nitrogen (nitrate and nitrite)(Method: 353.1, Medium: Water, T/D: T) | 3 | mg/L | 0.1 | mg/L | <Null> | <Null> | <Null> | <Null>
298441 | 2008 Fixed Station Monitoring | OBS140-0004 | AA53263 | 2008-06-16 오후 12:10:00 | Interior Plateau | 51401040805 | Blue River | 570549.86 | 4254267.03 | 16N | Nitrogen, Nitrate+Nitrite | 353.1 | Total | Inorganic nitrogen (nitrate and nitrite)(Method: 353.1, Medium: Water, T/D: T) | 1.8 | mg/L | 0.1 | mg/L | <Null> | <Null> | <Null> | <Null>
298442 | 2008 Fixed Station Monitoring | OBS140-0004 | AA53907 | 2008-07-21 오후 1:50:00 | Interior Plateau | 51401040805 | Blue River | 570549.86 | 4254267.03 | 16N | Nitrogen, Nitrate+Nitrite | 353.1 | Total | Inorganic nitrogen (nitrate and nitrite)(Method: 353.1, Medium: Water, T/D: T) | 1.2 | mg/L | 0.1 | mg/L | <Null> | <Null> | <Null> | <Null>
298443 | 2008 Fixed Station Monitoring | OBS140-0004 | AA54457 | 2008-08-19 오전 6:50:00 | Interior Plateau | 51401040805 | Blue River | 570549.86 | 4254267.03 | 16N | Nitrogen, Nitrate+Nitrite | 353.1 | Total | Inorganic nitrogen (nitrate and nitrite)(Method: 353.1, Medium: Water, T/D: T) | 1.39 | mg/L | 0.1 | mg/L | <Null> | <Null> | <Null> | <Null>
298444 | 2008 Fixed Station Monitoring | OBS140-0004 | AA54877 | 2008-09-16 오전 7:10:00 | Interior Plateau | 51401040805 | Blue River | 570549.86 | 4254267.03 | 16N | Nitrogen, Nitrate+Nitrite | 353.1 | Total | Inorganic nitrogen (nitrate and nitrite)(Method: 353.1, Medium: Water, T/D: T) | 1.39 | mg/L | 0.1 | mg/L | <Null> | <Null> | <Null> | <Null>
298445 | 2008 Fixed Station Monitoring | OBS140-0004 | AA55260 | 2008-10-21 오전 7:50:00 | Interior Plateau | 51401040805 | Blue River | 570549.86 | 4254267.03 | 16N | Nitrogen, Nitrate+Nitrite | 353.1 | Total | Inorganic nitrogen (nitrate and nitrite)(Method: 353.1, Medium: Water, T/D: T) | 0.59 | mg/L | 0.1 | mg/L | <Null> | <Null> | <Null> | <Null>
298446 | 2008 Fixed Station Monitoring | OBS140-0004 | AA55459 | 2008-11-17 오후 2:50:00 | Interior Plateau | 51401040805 | Blue River | 570549.86 | 4254267.03 | 16N | Nitrogen, Nitrate+Nitrite | 353.1 | Total | Inorganic nitrogen (nitrate and nitrite)(Method: 353.1, Medium: Water, T/D: T) | 1.3 | mg/L | 0.1 | mg/L | <Null> | <Null> | <Null> | <Null>
298447 | 2008 Fixed Station Monitoring | OBS140-0004 | AA55699 | 2008-12-01 오후 2:00:00 | Interior Plateau | 51401040805 | Blue River | 570549.86 | 4254267.03 | 16N | Nitrogen, Nitrate+Nitrite | 353.1 | Total | Inorganic nitrogen (nitrate and nitrite)(Method: 353.1, Medium: Water, T/D: T) | 1.8 | mg/L | 0.1 | mg/L | <Null> | <Null> | <Null> | <Null>
230137 | 2009 Fixed Station Monitoring | OBS140-0004 | AA55991 | 2009-01-12 오후 1:50:00 | Interior Plateau | 51401040805 | Blue River | 570549.86 | 4254267.03 | 16N | Nitrogen, Nitrate+Nitrite | 353.1 | Total | Inorganic nitrogen (nitrate and nitrite)(Method: 353.1, Medium: Water, T/D: T) | 3.5 | mg/L | 0.1 | mg/L | <Null> | <Null> | <Null> | <Null>
230138 | 2009 Fixed Station Monitoring | OBS140-0004 | AA56136 | 2009-02-04 오후 1:30:00 | Interior Plateau | 51401040805 | Blue River | 570549.86 | 4254267.03 | 16N | Nitrogen, Nitrate+Nitrite | 353.1 | Total | Inorganic nitrogen (nitrate and nitrite)(Method: 353.1, Medium: Water, T/D: T) | 2.2 | mg/L | 0.1 | mg/L | <Null> | <Null> | <Null> | <Null>
230139 | 2009 Fixed Station Monitoring | OBS140-0004 | AA56497 | 2009-03-02 오후 1:30:00 | Interior Plateau | 51401040805 | Blue River | 570549.86 | 4254267.03 | 16N | Nitrogen, Nitrate+Nitrite | 353.1 | Total | Inorganic nitrogen (nitrate and nitrite)(Method: 353.1, Medium: Water, T/D: T) | 3 | mg/L | 0.1 | mg/L | <Null> | <Null> | <Null> | <Null>
230140 | 2009 Fixed Station Monitoring | OBS140-0004 | AA56736 | 2009-04-06 오후 1:30:00 | Interior Plateau | 51401040805 | Blue River | 570549.86 | 4254267.03 | 16N | Nitrogen, Nitrate+Nitrite | 353.1 | Total | Inorganic nitrogen (nitrate and nitrite)(Method: 353.1, Medium: Water, T/D: T) | 2.5 | mg/L | 0.1 | mg/L | <Null> | <Null> | <Null> | <Null>
230141 | 2009 Fixed Station Monitoring | OBS140-0004 | AA57770 | 2009-05-06 오후 1:50:00 | Interior Plateau | 51401040805 | Blue River | 570549.86 | 4254267.03 | 16N | Nitrogen, Nitrate+Nitrite | 353.1 | Total | Inorganic nitrogen (nitrate and nitrite)(Method: 353.1, Medium: Water, T/D: T) | 1.8 | mg/L | 0.1 | mg/L | <Null> | <Null> | <Null> | <Null>
230142 | 2009 Fixed Station Monitoring | OBS140-0004 | AA58459 | 2009-06-03 오후 2:00:00 | Interior Plateau | 51401040805 | Blue River | 570549.86 | 4254267.03 | 16N | Nitrogen, Nitrate+Nitrite | 353.1 | Total | Inorganic nitrogen (nitrate and nitrite)(Method: 353.1, Medium: Water, T/D: T) | 4.29 | mg/L | 0.1 | mg/L | <Null> | <Null> | <Null> | <Null>
230143 | 2009 Fixed Station Monitoring | OBS140-0004 | AA58905 | 2009-07-20 오후 3:10:00 | Interior Plateau | 51401040805 | Blue River | 570549.86 | 4254267.03 | 16N | Nitrogen, Nitrate+Nitrite | 353.1 | Total | Inorganic nitrogen (nitrate and nitrite)(Method: 353.1, Medium: Water, T/D: T) | 2 | mg/L | 0.1 | mg/L | <Null> | <Null> | <Null> | <Null>
230144 | 2009 Fixed Station Monitoring | OBS140-0004 | AA59457 | 2009-08-10 오후 1:15:00 | Interior Plateau | 51401040805 | Blue River | 570549.86 | 4254267.03 | 16N | Nitrogen, Nitrate+Nitrite | 353.1 | Total | Inorganic nitrogen (nitrate and nitrite)(Method: 353.1, Medium: Water, T/D: T) | 2.6 | mg/L | 0.1 | mg/L | <Null> | <Null> | <Null> | <Null>
230145 | 2009 Fixed Station Monitoring | OBS140-0004 | AA59643 | 2009-09-01 오후 1:45:00 | Interior Plateau | 51401040805 | Blue River | 570549.86 | 4254267.03 | 16N | Nitrogen, Nitrate+Nitrite | 353.1 | Total | Inorganic nitrogen (nitrate and nitrite)(Method: 353.1, Medium: Water, T/D: T) | 1.8 | mg/L | 0.1 | mg/L | <Null> | <Null> | <Null> | <Null>
230146 | 2009 Fixed Station Monitoring | OBS140-0004 | AA60328 | 2009-10-15 오전 10:50:00 | Interior Plateau | 51401040805 | Blue River | 570549.86 | 4254267.03 | 16N | Nitrogen, Nitrate+Nitrite | 353.1 | Total | Inorganic nitrogen (nitrate and nitrite)(Method: 353.1, Medium: Water, T/D: T) | 2.1 | mg/L | 0.1 | mg/L | <Null> | <Null> | <Null> | <Null>
230147 | 2009 Fixed Station Monitoring | OBS140-0004 | AA60420 | 2009-11-02 오후 12:50:00 | Interior Plateau | 51401040805 | Blue River | 570549.86 | 4254267.03 | 16N | Nitrogen, Nitrate+Nitrite | 353.1 | Total | Inorganic nitrogen (nitrate and nitrite)(Method: 353.1, Medium: Water, T/D: T) | 2.29 | mg/L | 0.1 | mg/L | <Null> | <Null> | <Null> | <Null>
230148 | 2009 Fixed Station Monitoring | OBS140-0004 | AA60512 | 2009-12-02 오후 1:30:00 | Interior Plateau | 51401040805 | Blue River | 570549.86 | 4254267.03 | 16N | Nitrogen, Nitrate+Nitrite | 353.1 | Total | Inorganic nitrogen (nitrate and nitrite)(Method: 353.1, Medium: Water, T/D: T) | 1.7 | mg/L | 0.1 | mg/L | <Null> | <Null> | <Null> | <Null>
183660 | 2010 Fixed Station Monitoring | OBS140-0004 | AA60759 | 2010-01-06 오전 9:45:00 | Interior Plateau | 51401040805 | Blue River | 570549.86 | 4254267.03 | 16N | Nitrogen, Nitrate+Nitrite | 353.1 | Total | Inorganic nitrogen (nitrate and nitrite)(Method: 353.1, Medium: Water, T/D: T) | 2.5 | mg/L | 0.1 | mg/L | <Null> | <Null> | <Null> | <Null>
183661 | 2010 Fixed Station Monitoring | OBS140-0004 | AA60862 | 2010-02-10 오전 11:40:00 | Interior Plateau | 51401040805 | Blue River | 570549.86 | 4254267.03 | 16N | Nitrogen, Nitrate+Nitrite | 353.1 | Total | Inorganic nitrogen (nitrate and nitrite)(Method: 353.1, Medium: Water, T/D: T) | 2.6 | mg/L | 0.1 | mg/L | <Null> | <Null> | <Null> | <Null>
183662 | 2010 Fixed Station Monitoring | OBS140-0004 | AA61058 | 2010-03-08 오후 2:00:00 | Interior Plateau | 51401040805 | Blue River | 570549.86 | 4254267.03 | 16N | Nitrogen, Nitrate+Nitrite | 353.1 | Total | Inorganic nitrogen (nitrate and nitrite)(Method: 353.1, Medium: Water, T/D: T) | 2.39 | mg/L | 0.1 | mg/L | <Null> | <Null> | <Null> | <Null>
183663 | 2010 Fixed Station Monitoring | OBS140-0004 | AA62400 | 2010-04-26 오후 4:30:00 | Interior Plateau | 51401040805 | Blue River | 570549.86 | 4254267.03 | 16N | Nitrogen, Nitrate+Nitrite | 353.1 | Total | Inorganic nitrogen (nitrate and nitrite)(Method: 353.1, Medium: Water, T/D: T) | 2.2 | mg/L | 0.1 | mg/L | <Null> | <Null> | <Null> | <Null>
183664 | 2010 Fixed Station Monitoring | OBS140-0004 | AB00060 | 2010-05-19 오후 12:45:00 | Interior Plateau | 51401040805 | Blue River | 570549.86 | 4254267.03 | 16N | Nitrogen, Nitrate+Nitrite | 353.1 | Total | Inorganic nitrogen (nitrate and nitrite)(Method: 353.1, Medium: Water, T/D: T) | 2.6 | mg/L | 0.1 | mg/L | <Null> | <Null> | <Null> | <Null>
183665 | 2010 Fixed Station Monitoring | OBS140-0004 | AB00353 | 2010-06-28 오후 1:45:00 | Interior Plateau | 51401040805 | Blue River | 570549.86 | 4254267.03 | 16N | Nitrogen, Nitrate+Nitrite | 353.1 | Total | Inorganic nitrogen (nitrate and nitrite)(Method: 353.1, Medium: Water, T/D: T) | 2.3 | mg/L | 0.1 | mg/L | <Null> | <Null> | <Null> | <Null>
183666 | 2010 Fixed Station Monitoring | OBS140-0004 | AB00540 | 2010-07-20 오후 1:00:00 | Interior Plateau | 51401040805 | Blue River | 570549.86 | 4254267.03 | 16N | Nitrogen, Nitrate+Nitrite | 353.1 | Total | Inorganic nitrogen (nitrate and nitrite)(Method: 353.1, Medium: Water, T/D: T) | 1 | mg/L | 0.1 | mg/L | <Null> | <Null> | <Null> | <Null>
183667 | 2010 Fixed Station Monitoring | OBS140-0004 | AB00779 | 2010-08-25 오후 1:10:00 | Interior Plateau | 51401040805 | Blue River | 570549.86 | 4254267.03 | 16N | Nitrogen, Nitrate+Nitrite | 353.1 | Total | Inorganic nitrogen (nitrate and nitrite)(Method: 353.1, Medium: Water, T/D: T) | 0.6 | mg/L | 0.1 | mg/L | <Null> | <Null> | <Null> | <Null>
183668 | 2010 Fixed Station Monitoring | OBS140-0004 | AB01345 | 2010-09-15 오후 12:30:00 | Interior Plateau | 51401040805 | Blue River | 570549.86 | 4254267.03 | 16N | Nitrogen, Nitrate+Nitrite | 353.1 | Total | Inorganic nitrogen (nitrate and nitrite)(Method: 353.1, Medium: Water, T/D: T) | 0.4 | mg/L | 0.1 | mg/L | <Null> | <Null> | <Null> | <Null>
183669 | 2010 Fixed Station Monitoring | OBS140-0004 | AB01666 | 2010-10-18 오후 1:10:00 | Interior Plateau | 51401040805 | Blue River | 570549.86 | 4254267.03 | 16N | Nitrogen, Nitrate+Nitrite | 353.1 | Total | Inorganic nitrogen (nitrate and nitrite)(Method: 353.1, Medium: Water, T/D: T) | 0.3 | mg/L | 0.1 | mg/L | <Null> | <Null> | <Null> | <Null>
183670 | 2010 Fixed Station Monitoring | OBS140-0004 | AB01805 | 2010-11-17 오후 1:30:00 | Interior Plateau | 51401040805 | Blue River | 570549.86 | 4254267.03 | 16N | Nitrogen, Nitrate+Nitrite | 353.1 | Total | Inorganic nitrogen (nitrate and nitrite)(Method: 353.1, Medium: Water, T/D: T) | 0.2 | mg/L | 0.1 | mg/L | <Null> | <Null> | <Null> | <Null>
183671 | 2010 Fixed Station Monitoring | OBS140-0004 | AB01992 | 2010-12-06 오후 1:30:00 | Interior Plateau | 51401040805 | Blue River | 570549.86 | 4254267.03 | 16N | Nitrogen, Nitrate+Nitrite | 353.1 | Total | Inorganic nitrogen (nitrate and nitrite)(Method: 353.1, Medium: Water, T/D: T) | 5.2 | mg/L | 0.1 | mg/L | <Null> | <Null> | <Null> | <Null>

## 7P
OBJECTID * | PROJECT_NAME | STATION_NAME | ACTIVITY_NO | ACTIVITY_END_DATE | ECOREGION_NAME | HUC_CD | WATERBODY_NAME | UTM_EAST | UTM_NORTH | UTM_ZONE | SUBSTANCE_NAME | ANALYTICAL_METHOD_NAME | CAS_QUALIFIER_NAME | PROTOCOL | LAB_RESULT | RESULT_UNIT | LAB_REPORT_LIMIT | REPORT_UNIT | QA_FLAGS | LAB_QA_FLAGS | QA_MEMO | COMMENT_TEXT
693005 | 1991 Fixed Station | OBS140-0004 | DI7065 | 1991-01-31 오전 10:30:00 | Interior Plateau | 51401040805 | Blue River | 570549.8644 | 4254267.035 | 16N | Phosphorus, Total | 365 | Total | Phosphorus(Method: 365, Medium: Water, T/D: T) | 0.04 | mg/L | <Null> | mg/L | <Null> | <Null> | <Null> | <Null>
693034 | 1991 Fixed Station | OBS140-0004 | DI9287 | 1991-09-26 오후 2:00:00 | Interior Plateau | 51401040805 | Blue River | 570549.8644 | 4254267.035 | 16N | Phosphorus, Total | 365 | Total | Phosphorus(Method: 365, Medium: Water, T/D: T) | 0.06 | mg/L | <Null> | mg/L | <Null> | <Null> | <Null> | <Null>
16367 | 1992 Fixed Station | OBS140-0004 | DI9602 | 1991-12-31 오전 7:30:00 | Interior Plateau | 51401040805 | Blue River | 570549.8644 | 4254267.0353 | 16N | Phosphorus, Total | 365 | Total | Phosphorus(Method: 365, Medium: Water, T/D: T) | 0.04 | mg/L | <Null> | mg/L | <Null> | <Null> | <Null> | <Null>
16365 | 1992 Fixed Station | OBS140-0004 | DI12318 | 1992-05-15 오후 2:35:00 | Interior Plateau | 51401040805 | Blue River | 570549.8644 | 4254267.0353 | 16N | Phosphorus, Total | 365 | Total | Phosphorus(Method: 365, Medium: Water, T/D: T) | 0.05 | mg/L | <Null> | mg/L | <Null> | <Null> | <Null> | <Null>
16366 | 1992 Fixed Station | OBS140-0004 | DI13528 | 1992-11-30 오후 12:00:00 | Interior Plateau | 51401040805 | Blue River | 570549.8644 | 4254267.0353 | 16N | Phosphorus, Total | 365 | Total | Phosphorus(Method: 365, Medium: Water, T/D: T) | 0.06 | mg/L | <Null> | mg/L | <Null> | <Null> | <Null> | <Null>
31312 | 1993 Fixed Station | OBS140-0004 | DI14534 | 1993-10-21 오후 4:45:00 | Interior Plateau | 51401040805 | Blue River | 570549.8644 | 4254267.0353 | 16N | Phosphorus, Total | 365 | Total | Phosphorus(Method: 365, Medium: Water, T/D: T) | 0.45 | mg/L | <Null> | mg/L | <Null> | <Null> | <Null> | <Null>
46424 | 1994 Fixed Station | OBS140-0004 | DI16619 | 1994-05-26 오전 7:00:00 | Interior Plateau | 51401040805 | Blue River | 570549.8644 | 4254267.0353 | 16N | Phosphorus, Total | 365 | Total | Phosphorus(Method: 365, Medium: Water, T/D: T) | 0.04 | mg/L | <Null> | mg/L | <Null> | <Null> | <Null> | <Null>
63734 | 1995 Fixed Station | OBS140-0004 | DI18982 | 1995-07-21 오전 9:30:00 | Interior Plateau | 51401040805 | Blue River | 570549.8644 | 4254267.0353 | 16N | Phosphorus, Total | 365 | Total | Phosphorus(Method: 365, Medium: Water, T/D: T) | 0.07 | mg/L | <Null> | mg/L | <Null> | <Null> | <Null> | <Null>
63735 | 1995 Fixed Station | OBS140-0004 | DI19810 | 1995-10-12 오후 7:35:00 | Interior Plateau | 51401040805 | Blue River | 570549.8644 | 4254267.0353 | 16N | Phosphorus, Total | 365 | Total | Phosphorus(Method: 365, Medium: Water, T/D: T) | 0.05 | mg/L | <Null> | mg/L | <Null> | <Null> | <Null> | <Null>
63736 | 1995 Fixed Station | OBS140-0004 | DI20522 | 1995-12-05 오후 2:10:00 | Interior Plateau | 51401040805 | Blue River | 570549.8644 | 4254267.0353 | 16N | Phosphorus, Total | 365 | Total | Phosphorus(Method: 365, Medium: Water, T/D: T) | 0.05 | mg/L | <Null> | mg/L | <Null> | <Null> | <Null> | <Null>
83121 | 1996 Fixed Station | OBS140-0004 | DI20834 | 1996-02-08 오후 4:00:00 | Interior Plateau | 51401040805 | Blue River | 570549.8644 | 4254267.0353 | 16N | Phosphorus, Total | 365 | Total | Phosphorus(Method: 365, Medium: Water, T/D: T) | 0.04 | mg/L | <Null> | mg/L | <Null> | <Null> | <Null> | <Null>
83122 | 1996 Fixed Station | OBS140-0004 | DI21547 | 1996-06-26 오후 2:30:00 | Interior Plateau | 51401040805 | Blue River | 570549.8644 | 4254267.0353 | 16N | Phosphorus, Total | 365 | Total | Phosphorus(Method: 365, Medium: Water, T/D: T) | 0.08 | mg/L | <Null> | mg/L | <Null> | <Null> | <Null> | <Null>
83123 | 1996 Fixed Station | OBS140-0004 | DI22570 | 1996-09-26 오후 2:30:00 | Interior Plateau | 51401040805 | Blue River | 570549.8644 | 4254267.0353 | 16N | Phosphorus, Total | 365 | Total | Phosphorus(Method: 365, Medium: Water, T/D: T) | 0.08 | mg/L | <Null> | mg/L | <Null> | <Null> | <Null> | <Null>
105104 | 1997 Fixed Station | OBS140-0004 | DI23102 | 1997-01-09 오후 1:00:00 | Interior Plateau | 51401040805 | Blue River | 570549.8644 | 4254267.0353 | 16N | Phosphorus, Total | 365 | Total | Phosphorus(Method: 365, Medium: Water, T/D: T) | 0.05 | mg/L | <Null> | mg/L | <Null> | <Null> | <Null> | <Null>
105105 | 1997 Fixed Station | OBS140-0004 | DI23769 | 1997-06-25 오후 2:20:00 | Interior Plateau | 51401040805 | Blue River | 570549.8644 | 4254267.0353 | 16N | Phosphorus, Total | 365 | Total | Phosphorus(Method: 365, Medium: Water, T/D: T) | 0.07 | mg/L | <Null> | mg/L | <Null> | <Null> | <Null> | <Null>
105106 | 1997 Fixed Station | OBS140-0004 | DI24241 | 1997-10-30 오후 3:50:00 | Interior Plateau | 51401040805 | Blue River | 570549.8644 | 4254267.0353 | 16N | Phosphorus, Total | 365 | Total | Phosphorus(Method: 365, Medium: Water, T/D: T) | 0.04 | mg/L | <Null> | mg/L | <Null> | <Null> | <Null> | <Null>
125647 | 1998 Fixed Station | OBS140-0004 | DI24704 | 1998-01-22 오후 5:45:00 | Interior Plateau | 51401040805 | Blue River | 570549.8644 | 4254267.0353 | 16N | Phosphorus, Total | 365 | Total | Phosphorus(Method: 365, Medium: Water, T/D: T) | 0.04 | mg/L | <Null> | mg/L | <Null> | <Null> | <Null> | <Null>
125648 | 1998 Fixed Station | OBS140-0004 | DI25138 | 1998-04-16 오후 4:50:00 | Interior Plateau | 51401040805 | Blue River | 570549.8644 | 4254267.0353 | 16N | Phosphorus, Total | 365 | Total | Phosphorus(Method: 365, Medium: Water, T/D: T) | 0.41 | mg/L | <Null> | mg/L | <Null> | <Null> | <Null> | <Null>
125649 | 1998 Fixed Station | OBS140-0004 | DI25721 | 1998-08-11 오전 10:00:00 | Interior Plateau | 51401040805 | Blue River | 570549.8644 | 4254267.0353 | 16N | Phosphorus, Total | 365 | Total | Phosphorus(Method: 365, Medium: Water, T/D: T) | 0.13 | mg/L | <Null> | mg/L | <Null> | <Null> | <Null> | <Null>
125651 | 1998 Fixed Station | OBS140-0004 | DI26035 | 1998-09-22 오전 11:40:00 | Interior Plateau | 51401040805 | Blue River | 570549.8644 | 4254267.0353 | 16N | Phosphorus, Total | 365 | Total | Phosphorus(Method: 365, Medium: Water, T/D: T) | 0.05 | mg/L | <Null> | mg/L | <Null> | <Null> | <Null> | <Null>
125650 | 1998 Fixed Station | OBS140-0004 | DI25878 | 1998-10-14 오전 11:00:00 | Interior Plateau | 51401040805 | Blue River | 570549.8644 | 4254267.0353 | 16N | Phosphorus, Total | 365 | Total | Phosphorus(Method: 365, Medium: Water, T/D: T) | 0.06 | mg/L | <Null> | mg/L | <Null> | <Null> | <Null> | <Null>
125652 | 1998 Fixed Station | OBS140-0004 | DI26328 | 1998-11-15 오전 10:50:00 | Interior Plateau | 51401040805 | Blue River | 570549.8644 | 4254267.0353 | 16N | Phosphorus, Total | 365 | Total | Phosphorus(Method: 365, Medium: Water, T/D: T) | 0.04 | mg/L | <Null> | mg/L | <Null> | <Null> | <Null> | <Null>
125653 | 1998 Fixed Station | OBS140-0004 | DI26418 | 1998-12-01 오후 12:00:00 | Interior Plateau | 51401040805 | Blue River | 570549.8644 | 4254267.0353 | 16N | Phosphorus, Total | 365 | Total | Phosphorus(Method: 365, Medium: Water, T/D: T) | 0.05 | mg/L | <Null> | mg/L | <Null> | <Null> | <Null> | <Null>
147308 | 1999 Fixed Station | OBS140-0004 | DI26563 | 1999-01-07 오전 10:20:00 | Interior Plateau | 51401040805 | Blue River | 570549.8644 | 4254267.0353 | 16N | Phosphorus, Total | 365 | Total | Phosphorus(Method: 365, Medium: Water, T/D: T) | 0.05 | mg/L | <Null> | mg/L | <Null> | <Null> | <Null> | <Null>
147309 | 1999 Fixed Station | OBS140-0004 | DI26702 | 1999-02-10 오전 7:50:00 | Interior Plateau | 51401040805 | Blue River | 570549.8644 | 4254267.0353 | 16N | Phosphorus, Total | 365 | Total | Phosphorus(Method: 365, Medium: Water, T/D: T) | 0.05 | mg/L | <Null> | mg/L | <Null> | <Null> | <Null> | <Null>
147310 | 1999 Fixed Station | OBS140-0004 | DI26838 | 1999-03-09 오후 2:38:00 | Interior Plateau | 51401040805 | Blue River | 570549.8644 | 4254267.0353 | 16N | Phosphorus, Total | 365 | Total | Phosphorus(Method: 365, Medium: Water, T/D: T) | 0.24 | mg/L | <Null> | mg/L | <Null> | <Null> | <Null> | <Null>
147311 | 1999 Fixed Station | OBS140-0004 | DI27041 | 1999-04-07 오후 2:30:00 | Interior Plateau | 51401040805 | Blue River | 570549.8644 | 4254267.0353 | 16N | Phosphorus, Total | 365 | Total | Phosphorus(Method: 365, Medium: Water, T/D: T) | 0.06 | mg/L | <Null> | mg/L | <Null> | <Null> | <Null> | <Null>
147312 | 1999 Fixed Station | OBS140-0004 | DI27316 | 1999-05-04 오후 1:30:00 | Interior Plateau | 51401040805 | Blue River | 570549.8644 | 4254267.0353 | 16N | Phosphorus, Total | 365 | Total | Phosphorus(Method: 365, Medium: Water, T/D: T) | 0.04 | mg/L | <Null> | mg/L | <Null> | <Null> | <Null> | <Null>
147313 | 1999 Fixed Station | OBS140-0004 | DI27514 | 1999-06-15 오후 12:20:00 | Interior Plateau | 51401040805 | Blue River | 570549.8644 | 4254267.0353 | 16N | Phosphorus, Total | 365 | Total | Phosphorus(Method: 365, Medium: Water, T/D: T) | 0.19 | mg/L | <Null> | mg/L | <Null> | <Null> | <Null> | <Null>
147314 | 1999 Fixed Station | OBS140-0004 | DI27695 | 1999-07-07 오후 12:45:00 | Interior Plateau | 51401040805 | Blue River | 570549.8644 | 4254267.0353 | 16N | Phosphorus, Total | 365 | Total | Phosphorus(Method: 365, Medium: Water, T/D: T) | 0.09 | mg/L | <Null> | mg/L | <Null> | <Null> | <Null> | <Null>
147315 | 1999 Fixed Station | OBS140-0004 | DI27903 | 1999-08-04 오전 10:50:00 | Interior Plateau | 51401040805 | Blue River | 570549.8644 | 4254267.0353 | 16N | Phosphorus, Total | 365 | Total | Phosphorus(Method: 365, Medium: Water, T/D: T) | 0.09 | mg/L | <Null> | mg/L | <Null> | <Null> | <Null> | <Null>
147316 | 1999 Fixed Station | OBS140-0004 | DI28106 | 1999-09-02 오전 10:10:00 | Interior Plateau | 51401040805 | Blue River | 570549.8644 | 4254267.0353 | 16N | Phosphorus, Total | 365 | Total | Phosphorus(Method: 365, Medium: Water, T/D: T) | 0.05 | mg/L | <Null> | mg/L | <Null> | <Null> | <Null> | <Null>
147317 | 1999 Fixed Station | OBS140-0004 | DI28499 | 1999-11-05 오전 8:20:00 | Interior Plateau | 51401040805 | Blue River | 570549.8644 | 4254267.0353 | 16N | Phosphorus, Total | 365 | Total | Phosphorus(Method: 365, Medium: Water, T/D: T) | 0.03 | mg/L | <Null> | mg/L | <Null> | <Null> | <Null> | <Null>
147318 | 1999 Fixed Station | OBS140-0004 | DI28678 | 1999-12-06 오후 4:00:00 | Interior Plateau | 51401040805 | Blue River | 570549.8644 | 4254267.0353 | 16N | Phosphorus, Total | 365 | Total | Phosphorus(Method: 365, Medium: Water, T/D: T) | 0.09 | mg/L | <Null> | mg/L | <Null> | <Null> | <Null> | <Null>
638275 | 2000 Fixed Station | OBS140-0004 | DI28867 | 2000-01-05 오후 1:10:00 | Interior Plateau | 51401040805 | Blue River | 570549.86 | 4254267.03 | 16N | Phosphorus, Total | 365.1 | Total | Phosphorus(Method: 365.1, Medium: Water, T/D: T) | 0.18 | mg/L | 0.03 | mg/L | <Null> | <Null> | <Null> | <Null>
638276 | 2000 Fixed Station | OBS140-0004 | DI29078 | 2000-02-03 오전 11:25:00 | Interior Plateau | 51401040805 | Blue River | 570549.86 | 4254267.03 | 16N | Phosphorus, Total | 365.1 | Total | Phosphorus(Method: 365.1, Medium: Water, T/D: T) | 0.04 | mg/L | 0.03 | mg/L | <Null> | <Null> | <Null> | <Null>
638277 | 2000 Fixed Station | OBS140-0004 | DI29268 | 2000-03-08 오전 9:40:00 | Interior Plateau | 51401040805 | Blue River | 570549.86 | 4254267.03 | 16N | Phosphorus, Total | 365.1 | Total | Phosphorus(Method: 365.1, Medium: Water, T/D: T) | 0.05 | mg/L | 0.03 | mg/L | <Null> | <Null> | <Null> | <Null>
638278 | 2000 Fixed Station | OBS140-0004 | DI29669 | 2000-05-09 오후 3:35:00 | Interior Plateau | 51401040805 | Blue River | 570549.86 | 4254267.03 | 16N | Phosphorus, Total | 365.1 | Total | Phosphorus(Method: 365.1, Medium: Water, T/D: T) | 0.07 | mg/L | 0.03 | mg/L | <Null> | <Null> | <Null> | <Null>
638279 | 2000 Fixed Station | OBS140-0004 | DI29863 | 2000-06-15 오전 10:00:00 | Interior Plateau | 51401040805 | Blue River | 570549.86 | 4254267.03 | 16N | Phosphorus, Total | 365.1 | Total | Phosphorus(Method: 365.1, Medium: Water, T/D: T) | 0.08 | mg/L | 0.03 | mg/L | <Null> | <Null> | <Null> | <Null>
638280 | 2000 Fixed Station | OBS140-0004 | DI30059 | 2000-07-13 오전 11:20:00 | Interior Plateau | 51401040805 | Blue River | 570549.86 | 4254267.03 | 16N | Phosphorus, Total | 365.1 | Total | Phosphorus(Method: 365.1, Medium: Water, T/D: T) | 0.06 | mg/L | 0.03 | mg/L | <Null> | <Null> | <Null> | <Null>
638281 | 2000 Fixed Station | OBS140-0004 | DI30256 | 2000-08-15 오전 7:10:00 | Interior Plateau | 51401040805 | Blue River | 570549.86 | 4254267.03 | 16N | Phosphorus, Total | 365.1 | Total | Phosphorus(Method: 365.1, Medium: Water, T/D: T) | 0.09 | mg/L | 0.03 | mg/L | <Null> | <Null> | <Null> | <Null>
638282 | 2000 Fixed Station | OBS140-0004 | DI30431 | 2000-09-13 오전 11:00:00 | Interior Plateau | 51401040805 | Blue River | 570549.86 | 4254267.03 | 16N | Phosphorus, Total | 365.1 | Total | Phosphorus(Method: 365.1, Medium: Water, T/D: T) | 0.17 | mg/L | 0.03 | mg/L | <Null> | <Null> | <Null> | <Null>
638283 | 2000 Fixed Station | OBS140-0004 | DI30630 | 2000-10-17 오전 8:45:00 | Interior Plateau | 51401040805 | Blue River | 570549.86 | 4254267.03 | 16N | Phosphorus, Total | 365.1 | Total | Phosphorus(Method: 365.1, Medium: Water, T/D: T) | 0.07 | mg/L | 0.03 | mg/L | <Null> | <Null> | <Null> | <Null>
638284 | 2000 Fixed Station | OBS140-0004 | DI30835 | 2000-11-15 오전 11:00:00 | Interior Plateau | 51401040805 | Blue River | 570549.86 | 4254267.03 | 16N | Phosphorus, Total | 365.1 | Total | Phosphorus(Method: 365.1, Medium: Water, T/D: T) | 0.06 | mg/L | 0.03 | mg/L | <Null> | <Null> | <Null> | <Null>
638285 | 2000 Fixed Station | OBS140-0004 | DI30999 | 2000-12-05 오전 9:10:00 | Interior Plateau | 51401040805 | Blue River | 570549.86 | 4254267.03 | 16N | Phosphorus, Total | 365.1 | Total | Phosphorus(Method: 365.1, Medium: Water, T/D: T) | 0.04 | mg/L | 0.03 | mg/L | <Null> | <Null> | <Null> | <Null>
593726 | 2001 Fixed Station | OBS140-0004 | DI31193 | 2001-01-18 오전 10:00:00 | Interior Plateau | 51401040805 | Blue River | 570549.86 | 4254267.03 | 16N | Phosphorus, Total | 365.1 | Total | Phosphorus(Method: 365.1, Medium: Water, T/D: T) | 0.05 | mg/L | 0.03 | mg/L | <Null> | <Null> | <Null> | <Null>
593727 | 2001 Fixed Station | OBS140-0004 | DI31382 | 2001-02-06 오전 8:40:00 | Interior Plateau | 51401040805 | Blue River | 570549.86 | 4254267.03 | 16N | Phosphorus, Total | 365.1 | Total | Phosphorus(Method: 365.1, Medium: Water, T/D: T) | 0.03 | mg/L | 0.03 | mg/L | <Null> | <Null> | <Null> | <Null>
593728 | 2001 Fixed Station | OBS140-0004 | DI31991 | 2001-05-08 오전 10:20:00 | Interior Plateau | 51401040805 | Blue River | 570549.86 | 4254267.03 | 16N | Phosphorus, Total | 365.1 | Total | Phosphorus(Method: 365.1, Medium: Water, T/D: T) | 0.05 | mg/L | 0.03 | mg/L | <Null> | <Null> | <Null> | <Null>
593729 | 2001 Fixed Station | OBS140-0004 | DI32193 | 2001-06-20 오후 1:00:00 | Interior Plateau | 51401040805 | Blue River | 570549.86 | 4254267.03 | 16N | Phosphorus, Total | 365.1 | Total | Phosphorus(Method: 365.1, Medium: Water, T/D: T) | 0.08 | mg/L | 0.03 | mg/L | <Null> | <Null> | <Null> | <Null>
593730 | 2001 Fixed Station | OBS140-0004 | DI32392 | 2001-07-11 오후 3:35:00 | Interior Plateau | 51401040805 | Blue River | 570549.86 | 4254267.03 | 16N | Phosphorus, Total | 365.1 | Total | Phosphorus(Method: 365.1, Medium: Water, T/D: T) | 0.09 | mg/L | 0.03 | mg/L | <Null> | <Null> | <Null> | <Null>
593731 | 2001 Fixed Station | OBS140-0004 | DI32592 | 2001-08-02 오전 8:20:00 | Interior Plateau | 51401040805 | Blue River | 570549.86 | 4254267.03 | 16N | Phosphorus, Total | 365.1 | Total | Phosphorus(Method: 365.1, Medium: Water, T/D: T) | 0.1 | mg/L | 0.03 | mg/L | <Null> | <Null> | <Null> | <Null>
593732 | 2001 Fixed Station | OBS140-0004 | DI32795 | 2001-09-12 오후 3:00:00 | Interior Plateau | 51401040805 | Blue River | 570549.86 | 4254267.03 | 16N | Phosphorus, Total | 365.1 | Total | Phosphorus(Method: 365.1, Medium: Water, T/D: T) | 0.16 | mg/L | 0.03 | mg/L | <Null> | <Null> | <Null> | <Null>
593733 | 2001 Fixed Station | OBS140-0004 | DI32978 | 2001-10-02 오후 3:15:00 | Interior Plateau | 51401040805 | Blue River | 570549.86 | 4254267.03 | 16N | Phosphorus, Total | 365.1 | Total | Phosphorus(Method: 365.1, Medium: Water, T/D: T) | 0.06 | mg/L | 0.03 | mg/L | <Null> | <Null> | <Null> | <Null>
593734 | 2001 Fixed Station | OBS140-0004 | DI33171 | 2001-11-06 오전 8:30:00 | Interior Plateau | 51401040805 | Blue River | 570549.86 | 4254267.03 | 16N | Phosphorus, Total | 365.1 | Total | Phosphorus(Method: 365.1, Medium: Water, T/D: T) | 0.05 | mg/L | 0.03 | mg/L | <Null> | <Null> | <Null> | <Null>
593735 | 2001 Fixed Station | OBS140-0004 | DI33388 | 2001-12-20 오전 7:50:00 | Interior Plateau | 51401040805 | Blue River | 570549.86 | 4254267.03 | 16N | Phosphorus, Total | 365.1 | Total | Phosphorus(Method: 365.1, Medium: Water, T/D: T) | 0.09 | mg/L | 0.03 | mg/L | <Null> | <Null> | <Null> | <Null>
546051 | 2002 Fixed Station | OBS140-0004 | DI33547 | 2002-01-14 오후 3:40:00 | Interior Plateau | 51401040805 | Blue River | 570549.86 | 4254267.03 | 16N | Phosphorus, Total | 365.1 | Total | Phosphorus(Method: 365.1, Medium: Water, T/D: T) | 0.03 | mg/L | 0.03 | mg/L | <Null> | <Null> | <Null> | <Null>
546052 | 2002 Fixed Station | OBS140-0004 | DI33726 | 2002-02-06 오후 4:30:00 | Interior Plateau | 51401040805 | Blue River | 570549.86 | 4254267.03 | 16N | Phosphorus, Total | 365.1 | Total | Phosphorus(Method: 365.1, Medium: Water, T/D: T) | 0.04 | mg/L | 0.03 | mg/L | <Null> | <Null> | <Null> | <Null>
546043 | 2002 Fixed Station | OBS140-0004 | AA09738 | 2002-03-12 오전 8:30:00 | Interior Plateau | 51401040805 | Blue River | 570549.86 | 4254267.03 | 16N | Phosphorus, Total | 365.1 | Total | Phosphorus(Method: 365.1, Medium: Water, T/D: T) | 0.03 | mg/L | 0.03 | mg/L | <Null> | <Null> | <Null> | <Null>
546044 | 2002 Fixed Station | OBS140-0004 | AA10412 | 2002-05-21 오전 8:30:00 | Interior Plateau | 51401040805 | Blue River | 570549.86 | 4254267.03 | 16N | Phosphorus, Total | 365.1 | Total | Phosphorus(Method: 365.1, Medium: Water, T/D: T) | 0.06 | mg/L | 0.03 | mg/L | <Null> | <Null> | <Null> | <Null>
546045 | 2002 Fixed Station | OBS140-0004 | AA11257 | 2002-06-06 오전 7:45:00 | Interior Plateau | 51401040805 | Blue River | 570549.86 | 4254267.03 | 16N | Phosphorus, Total | 365.1 | Total | Phosphorus(Method: 365.1, Medium: Water, T/D: T) | 0.4 | mg/L | 0.03 | mg/L | <Null> | <Null> | <Null> | <Null>
546046 | 2002 Fixed Station | OBS140-0004 | AA12097 | 2002-07-03 오전 7:10:00 | Interior Plateau | 51401040805 | Blue River | 570549.86 | 4254267.03 | 16N | Phosphorus, Total | 365.1 | Total | Phosphorus(Method: 365.1, Medium: Water, T/D: T) | 0.06 | mg/L | 0.03 | mg/L | <Null> | <Null> | <Null> | <Null>
546047 | 2002 Fixed Station | OBS140-0004 | AA12695 | 2002-08-06 오전 8:30:00 | Interior Plateau | 51401040805 | Blue River | 570549.86 | 4254267.03 | 16N | Phosphorus, Total | 365.1 | Total | Phosphorus(Method: 365.1, Medium: Water, T/D: T) | 0.06 | mg/L | 0.03 | mg/L | <Null> | <Null> | <Null> | <Null>
546048 | 2002 Fixed Station | OBS140-0004 | AA13453 | 2002-09-19 오전 8:30:00 | Interior Plateau | 51401040805 | Blue River | 570549.86 | 4254267.03 | 16N | Phosphorus, Total | 365.1 | Total | Phosphorus(Method: 365.1, Medium: Water, T/D: T) | 0.05 | mg/L | 0.03 | mg/L | <Null> | <Null> | <Null> | <Null>
546049 | 2002 Fixed Station | OBS140-0004 | AA13893 | 2002-10-03 오전 8:50:00 | Interior Plateau | 51401040805 | Blue River | 570549.86 | 4254267.03 | 16N | Phosphorus, Total | 365.1 | Total | Phosphorus(Method: 365.1, Medium: Water, T/D: T) | 0.15 | mg/L | 0.03 | mg/L | <Null> | <Null> | <Null> | <Null>
546050 | 2002 Fixed Station | OBS140-0004 | AA14354 | 2002-11-14 오전 8:20:00 | Interior Plateau | 51401040805 | Blue River | 570549.86 | 4254267.03 | 16N | Phosphorus, Total | 365.1 | Total | Phosphorus(Method: 365.1, Medium: Water, T/D: T) | 0.07 | mg/L | 0.03 | mg/L | <Null> | <Null> | <Null> | <Null>
500112 | 2003 Fixed Station | OBS140-0004 | AA15905 | 2003-05-14 오후 3:30:00 | Interior Plateau | 51401040805 | Blue River | 570549.86 | 4254267.03 | 16N | Phosphorus, Total | 365.1 | Total | Phosphorus(Method: 365.1, Medium: Water, T/D: T) | 0.05 | mg/L | 0.03 | mg/L | <Null> | <Null> | <Null> | <Null>
500113 | 2003 Fixed Station | OBS140-0004 | AA16505 | 2003-06-02 오후 4:30:00 | Interior Plateau | 51401040805 | Blue River | 570549.86 | 4254267.03 | 16N | Phosphorus, Total | 365.1 | Total | Phosphorus(Method: 365.1, Medium: Water, T/D: T) | 0.04 | mg/L | 0.03 | mg/L | <Null> | <Null> | <Null> | <Null>
500114 | 2003 Fixed Station | OBS140-0004 | AA17508 | 2003-07-09 오후 5:10:00 | Interior Plateau | 51401040805 | Blue River | 570549.86 | 4254267.03 | 16N | Phosphorus, Total | 365.1 | Total | Phosphorus(Method: 365.1, Medium: Water, T/D: T) | 0.06 | mg/L | 0.03 | mg/L | <Null> | <Null> | <Null> | <Null>
500115 | 2003 Fixed Station | OBS140-0004 | AA18040 | 2003-08-06 오후 2:50:00 | Interior Plateau | 51401040805 | Blue River | 570549.86 | 4254267.03 | 16N | Phosphorus, Total | 365.1 | Total | Phosphorus(Method: 365.1, Medium: Water, T/D: T) | 0.07 | mg/L | 0.03 | mg/L | <Null> | <Null> | <Null> | <Null>
500116 | 2003 Fixed Station | OBS140-0004 | AA18802 | 2003-09-09 오후 3:50:00 | Interior Plateau | 51401040805 | Blue River | 570549.86 | 4254267.03 | 16N | Phosphorus, Total | 365.1 | Total | Phosphorus(Method: 365.1, Medium: Water, T/D: T) | 0.07 | mg/L | 0.03 | mg/L | <Null> | <Null> | <Null> | <Null>
500117 | 2003 Fixed Station | OBS140-0004 | AA19588 | 2003-10-27 오후 2:45:00 | Interior Plateau | 51401040805 | Blue River | 570549.86 | 4254267.03 | 16N | Phosphorus, Total | 365.1 | Total | Phosphorus(Method: 365.1, Medium: Water, T/D: T) | 0.14 | mg/L | 0.03 | mg/L | <Null> | <Null> | <Null> | <Null>
500118 | 2003 Fixed Station | OBS140-0004 | AA20180 | 2003-11-03 오후 12:30:00 | Interior Plateau | 51401040805 | Blue River | 570549.86 | 4254267.03 | 16N | Phosphorus, Total | 365.1 | Total | Phosphorus(Method: 365.1, Medium: Water, T/D: T) | 0.04 | mg/L | 0.03 | mg/L | <Null> | <Null> | <Null> | <Null>
473550 | 2004 Fixed Station | OBS140-0004 | AA20587 | 2004-01-12 오후 3:10:00 | Interior Plateau | 51401040805 | Blue River | 570549.86 | 4254267.03 | 16N | Phosphorus, Total | 365.1 | Total | Phosphorus(Method: 365.1, Medium: Water, T/D: T) | 0.05 | mg/L | 0.03 | mg/L | <Null> | <Null> | <Null> | <Null>
473551 | 2004 Fixed Station | OBS140-0004 | AA20705 | 2004-02-09 오후 3:00:00 | Interior Plateau | 51401040805 | Blue River | 570549.86 | 4254267.03 | 16N | Phosphorus, Total | 365.1 | Total | Phosphorus(Method: 365.1, Medium: Water, T/D: T) | 0.04 | mg/L | 0.03 | mg/L | <Null> | <Null> | <Null> | <Null>
473552 | 2004 Fixed Station | OBS140-0004 | AA21259 | 2004-03-04 오후 1:20:00 | Interior Plateau | 51401040805 | Blue River | 570549.86 | 4254267.03 | 16N | Phosphorus, Total | 365.1 | Total | Phosphorus(Method: 365.1, Medium: Water, T/D: T) | 0.46 | mg/L | 0.03 | mg/L | <Null> | <Null> | <Null> | <Null>
473553 | 2004 Fixed Station | OBS140-0004 | AA22571 | 2004-05-06 오전 7:30:00 | Interior Plateau | 51401040805 | Blue River | 570549.86 | 4254267.03 | 16N | Phosphorus, Total | 365.1 | Total | Phosphorus(Method: 365.1, Medium: Water, T/D: T) | 0.06 | mg/L | 0.03 | mg/L | <Null> | <Null> | <Null> | <Null>
473554 | 2004 Fixed Station | OBS140-0004 | AA23098 | 2004-06-09 오전 8:10:00 | Interior Plateau | 51401040805 | Blue River | 570549.86 | 4254267.03 | 16N | Phosphorus, Total | 365.1 | Total | Phosphorus(Method: 365.1, Medium: Water, T/D: T) | 0.08 | mg/L | 0.03 | mg/L | <Null> | <Null> | <Null> | <Null>
473555 | 2004 Fixed Station | OBS140-0004 | AA23283 | 2004-07-08 오후 2:25:00 | Interior Plateau | 51401040805 | Blue River | 570549.86 | 4254267.03 | 16N | Phosphorus, Total | 365.1 | Total | Phosphorus(Method: 365.1, Medium: Water, T/D: T) | 0.07 | mg/L | 0.03 | mg/L | <Null> | <Null> | <Null> | <Null>
473556 | 2004 Fixed Station | OBS140-0004 | AA23704 | 2004-08-11 오후 3:15:00 | Interior Plateau | 51401040805 | Blue River | 570549.86 | 4254267.03 | 16N | Phosphorus, Total | 365.1 | Total | Phosphorus(Method: 365.1, Medium: Water, T/D: T) | 0.04 | mg/L | 0.03 | mg/L | <Null> | <Null> | <Null> | <Null>
473557 | 2004 Fixed Station | OBS140-0004 | AA24211 | 2004-09-14 오전 8:15:00 | Interior Plateau | 51401040805 | Blue River | 570549.86 | 4254267.03 | 16N | Phosphorus, Total | 365.1 | Total | Phosphorus(Method: 365.1, Medium: Water, T/D: T) | 0.06 | mg/L | 0.03 | mg/L | <Null> | <Null> | <Null> | <Null>
473558 | 2004 Fixed Station | OBS140-0004 | AA24435 | 2004-10-21 오전 7:00:00 | Interior Plateau | 51401040805 | Blue River | 570549.86 | 4254267.03 | 16N | Phosphorus, Total | 365.1 | Total | Phosphorus(Method: 365.1, Medium: Water, T/D: T) | 0.14 | mg/L | 0.03 | mg/L | <Null> | <Null> | <Null> | <Null>
473559 | 2004 Fixed Station | OBS140-0004 | AA24785 | 2004-11-17 오후 12:30:00 | Interior Plateau | 51401040805 | Blue River | 570549.86 | 4254267.03 | 16N | Phosphorus, Total | 365.1 | Total | Phosphorus(Method: 365.1, Medium: Water, T/D: T) | 0.07 | mg/L | 0.03 | mg/L | <Null> | <Null> | <Null> | <Null>
473560 | 2004 Fixed Station | OBS140-0004 | AA25060 | 2004-12-07 오후 1:00:00 | Interior Plateau | 51401040805 | Blue River | 570549.86 | 4254267.03 | 16N | Phosphorus, Total | 365.1 | Total | Phosphorus(Method: 365.1, Medium: Water, T/D: T) | 0.04 | mg/L | 0.03 | mg/L | <Null> | <Null> | <Null> | <Null>
427302 | 2005 Fixed Station | OBS140-0004 | AA25358 | 2005-01-18 오후 2:10:00 | Interior Plateau | 51401040805 | Blue River | 570549.86 | 4254267.03 | 16N | Phosphorus, Total | 365.1 | Total | Phosphorus(Method: 365.1, Medium: Water, T/D: T) | 0.04 | mg/L | 0.03 | mg/L | <Null> | <Null> | <Null> | <Null>
427303 | 2005 Fixed Station | OBS140-0004 | AA27775 | 2005-06-23 오전 11:30:00 | Interior Plateau | 51401040805 | Blue River | 570549.86 | 4254267.03 | 16N | Phosphorus, Total | 365.1 | Total | Phosphorus(Method: 365.1, Medium: Water, T/D: T) | 0.07 | mg/L | 0.03 | mg/L | <Null> | <Null> | <Null> | <Null>
427304 | 2005 Fixed Station | OBS140-0004 | AA28380 | 2005-07-20 오후 5:30:00 | Interior Plateau | 51401040805 | Blue River | 570549.86 | 4254267.03 | 16N | Phosphorus, Total | 365.1 | Total | Phosphorus(Method: 365.1, Medium: Water, T/D: T) | 0.08 | mg/L | 0.03 | mg/L | <Null> | <Null> | <Null> | <Null>
427305 | 2005 Fixed Station | OBS140-0004 | AA28705 | 2005-08-16 오후 1:50:00 | Interior Plateau | 51401040805 | Blue River | 570549.86 | 4254267.03 | 16N | Phosphorus, Total | 365.1 | Total | Phosphorus(Method: 365.1, Medium: Water, T/D: T) | 0.07 | mg/L | 0.03 | mg/L | <Null> | <Null> | <Null> | <Null>
427306 | 2005 Fixed Station | OBS140-0004 | AA29083 | 2005-09-14 오후 1:20:00 | Interior Plateau | 51401040805 | Blue River | 570549.86 | 4254267.03 | 16N | Phosphorus, Total | 365.1 | Total | Phosphorus(Method: 365.1, Medium: Water, T/D: T) | 0.06 | mg/L | 0.03 | mg/L | <Null> | <Null> | <Null> | <Null>
427307 | 2005 Fixed Station | OBS140-0004 | AA39291 | 2005-10-05 오후 2:00:00 | Interior Plateau | 51401040805 | Blue River | 570549.86 | 4254267.03 | 16N | Phosphorus, Total | 365.1 | Total | Phosphorus(Method: 365.1, Medium: Water, T/D: T) | 0.08 | mg/L | 0.03 | mg/L | <Null> | <Null> | <Null> | <Null>
427308 | 2005 Fixed Station | OBS140-0004 | AA39544 | 2005-11-01 오후 1:40:00 | Interior Plateau | 51401040805 | Blue River | 570549.86 | 4254267.03 | 16N | Phosphorus, Total | 365.1 | Total | Phosphorus(Method: 365.1, Medium: Water, T/D: T) | 0.05 | mg/L | 0.03 | mg/L | <Null> | <Null> | <Null> | <Null>
427309 | 2005 Fixed Station | OBS140-0004 | AA39689 | 2005-12-07 오후 3:50:00 | Interior Plateau | 51401040805 | Blue River | 570549.86 | 4254267.03 | 16N | Phosphorus, Total | 365.1 | Total | Phosphorus(Method: 365.1, Medium: Water, T/D: T) | 0.06 | mg/L | 0.03 | mg/L | <Null> | <Null> | <Null> | <Null>
376575 | 2006 Fixed Station | OBS140-0004 | AA39998 | 2006-01-26 오전 10:40:00 | Interior Plateau | 51401040805 | Blue River | 570549.86 | 4254267.03 | 16N | Phosphorus, Total | 365.1 | Total | Phosphorus(Method: 365.1, Medium: Water, T/D: T) | 0.05 | mg/L | 0.03 | mg/L | <Null> | <Null> | <Null> | <Null>
376576 | 2006 Fixed Station | OBS140-0004 | AA40968 | 2006-04-03 오후 3:00:00 | Interior Plateau | 51401040805 | Blue River | 570549.86 | 4254267.03 | 16N | Phosphorus, Total | 365.1 | Total | Phosphorus(Method: 365.1, Medium: Water, T/D: T) | 0.22 | mg/L | 0.03 | mg/L | <Null> | <Null> | <Null> | <Null>
376577 | 2006 Fixed Station | OBS140-0004 | AA41637 | 2006-05-08 오후 1:40:00 | Interior Plateau | 51401040805 | Blue River | 570549.86 | 4254267.03 | 16N | Phosphorus, Total | 365.1 | Total | Phosphorus(Method: 365.1, Medium: Water, T/D: T) | 0.03 | mg/L | 0.03 | mg/L | <Null> | <Null> | <Null> | <Null>
376578 | 2006 Fixed Station | OBS140-0004 | AA42591 | 2006-06-01 오후 1:50:00 | Interior Plateau | 51401040805 | Blue River | 570549.86 | 4254267.03 | 16N | Phosphorus, Total | 365.1 | Total | Phosphorus(Method: 365.1, Medium: Water, T/D: T) | 0.1 | mg/L | 0.03 | mg/L | <Null> | <Null> | <Null> | <Null>
376579 | 2006 Fixed Station | OBS140-0004 | AA43112 | 2006-07-06 오후 2:10:00 | Interior Plateau | 51401040805 | Blue River | 570549.86 | 4254267.03 | 16N | Phosphorus, Total | 365.1 | Total | Phosphorus(Method: 365.1, Medium: Water, T/D: T) | 0.08 | mg/L | 0.03 | mg/L | <Null> | <Null> | <Null> | <Null>
376580 | 2006 Fixed Station | OBS140-0004 | AA43811 | 2006-08-01 오후 1:25:00 | Interior Plateau | 51401040805 | Blue River | 570549.86 | 4254267.03 | 16N | Phosphorus, Total | 365.1 | Total | Phosphorus(Method: 365.1, Medium: Water, T/D: T) | 0.1 | mg/L | 0.03 | mg/L | <Null> | <Null> | <Null> | <Null>
376581 | 2006 Fixed Station | OBS140-0004 | AA44480 | 2006-09-05 오후 1:30:00 | Interior Plateau | 51401040805 | Blue River | 570549.86 | 4254267.03 | 16N | Phosphorus, Total | 365.1 | Total | Phosphorus(Method: 365.1, Medium: Water, T/D: T) | 0.1 | mg/L | 0.03 | mg/L | <Null> | <Null> | <Null> | <Null>
376582 | 2006 Fixed Station | OBS140-0004 | AA44821 | 2006-10-16 오후 2:45:00 | Interior Plateau | 51401040805 | Blue River | 570549.86 | 4254267.03 | 16N | Phosphorus, Total | 365.1 | Total | Phosphorus(Method: 365.1, Medium: Water, T/D: T) | 0.06 | mg/L | 0.03 | mg/L | <Null> | <Null> | <Null> | <Null>
376583 | 2006 Fixed Station | OBS140-0004 | AA45075 | 2006-11-13 오후 2:40:00 | Interior Plateau | 51401040805 | Blue River | 570549.86 | 4254267.03 | 16N | Phosphorus, Total | 365.1 | Total | Phosphorus(Method: 365.1, Medium: Water, T/D: T) | 0.06 | mg/L | 0.03 | mg/L | <Null> | <Null> | <Null> | <Null>
376584 | 2006 Fixed Station | OBS140-0004 | AA45192 | 2006-12-06 오후 1:30:00 | Interior Plateau | 51401040805 | Blue River | 570549.86 | 4254267.03 | 16N | Phosphorus, Total | 365.1 | Total | Phosphorus(Method: 365.1, Medium: Water, T/D: T) | 0.06 | mg/L | 0.03 | mg/L | <Null> | <Null> | <Null> | <Null>
331461 | 2007 Fixed Station Monitoring | OBS140-0004 | AA47690 | 2007-05-09 오후 1:00:00 | Interior Plateau | 51401040805 | Blue River | 570549.86 | 4254267.03 | 16N | Phosphorus, Total | 365.1 | Total | Phosphorus(Method: 365.1, Medium: Water, T/D: T) | 0.04 | mg/L | 0.03 | mg/L | <Null> | <Null> | <Null> | <Null>
331462 | 2007 Fixed Station Monitoring | OBS140-0004 | AA48072 | 2007-06-25 오후 2:20:00 | Interior Plateau | 51401040805 | Blue River | 570549.86 | 4254267.03 | 16N | Phosphorus, Total | 365.1 | Total | Phosphorus(Method: 365.1, Medium: Water, T/D: T) | 0.06 | mg/L | 0.03 | mg/L | <Null> | <Null> | <Null> | <Null>
331463 | 2007 Fixed Station Monitoring | OBS140-0004 | AA48581 | 2007-07-11 오후 1:30:00 | Interior Plateau | 51401040805 | Blue River | 570549.86 | 4254267.03 | 16N | Phosphorus, Total | 365.1 | Total | Phosphorus(Method: 365.1, Medium: Water, T/D: T) | 0.08 | mg/L | 0.03 | mg/L | <Null> | <Null> | <Null> | <Null>
331464 | 2007 Fixed Station Monitoring | OBS140-0004 | AA49183 | 2007-08-13 오후 1:30:00 | Interior Plateau | 51401040805 | Blue River | 570549.86 | 4254267.03 | 16N | Phosphorus, Total | 365.1 | Total | Phosphorus(Method: 365.1, Medium: Water, T/D: T) | 0.07 | mg/L | 0.03 | mg/L | <Null> | <Null> | <Null> | <Null>
331465 | 2007 Fixed Station Monitoring | OBS140-0004 | AA49630 | 2007-09-19 오후 1:10:00 | Interior Plateau | 51401040805 | Blue River | 570549.86 | 4254267.03 | 16N | Phosphorus, Total | 365.1 | Total | Phosphorus(Method: 365.1, Medium: Water, T/D: T) | 0.04 | mg/L | 0.03 | mg/L | <Null> | <Null> | <Null> | <Null>
331466 | 2007 Fixed Station Monitoring | OBS140-0004 | AA49860 | 2007-10-17 오후 12:10:00 | Interior Plateau | 51401040805 | Blue River | 570549.86 | 4254267.03 | 16N | Phosphorus, Total | 365.1 | Total | Phosphorus(Method: 365.1, Medium: Water, T/D: T) | 0.05 | mg/L | 0.03 | mg/L | <Null> | <Null> | <Null> | <Null>
331468 | 2007 Fixed Station Monitoring | OBS140-0004 | AA50179 | 2007-11-15 오후 1:00:00 | Interior Plateau | 51401040805 | Blue River | 570549.86 | 4254267.03 | 16N | Phosphorus, Total | 365.1 | Total | Phosphorus(Method: 365.1, Medium: Water, T/D: T) | 0.06 | mg/L | 0.03 | mg/L | <Null> | <Null> | <Null> | <Null>
331467 | 2007 Fixed Station Monitoring | OBS140-0004 | AA50190 | 2007-12-05 오후 2:00:00 | Interior Plateau | 51401040805 | Blue River | 570549.86 | 4254267.03 | 16N | Phosphorus, Total | 365.1 | Total | Phosphorus(Method: 365.1, Medium: Water, T/D: T) | 0.09 | mg/L | 0.03 | mg/L | <Null> | <Null> | <Null> | <Null>
305732 | 2008 Fixed Station Monitoring | OBS140-0004 | AA50912 | 2008-01-16 오후 12:50:00 | Interior Plateau | 51401040805 | Blue River | 570549.86 | 4254267.03 | 16N | Phosphorus, Total | 365.1 | Total | Phosphorus(Method: 365.1, Medium: Water, T/D: T) | 0.04 | mg/L | 0.03 | mg/L | <Null> | <Null> | <Null> | <Null>
305733 | 2008 Fixed Station Monitoring | OBS140-0004 | AA51016 | 2008-02-14 오전 9:50:00 | Interior Plateau | 51401040805 | Blue River | 570549.86 | 4254267.03 | 16N | Phosphorus, Total | 365.1 | Total | Phosphorus(Method: 365.1, Medium: Water, T/D: T) | 0.03 | mg/L | 0.03 | mg/L | <Null> | <Null> | <Null> | <Null>
305734 | 2008 Fixed Station Monitoring | OBS140-0004 | AA51439 | 2008-03-10 오후 1:00:00 | Interior Plateau | 51401040805 | Blue River | 570549.86 | 4254267.03 | 16N | Phosphorus, Total | 365.1 | Total | Phosphorus(Method: 365.1, Medium: Water, T/D: T) | 0.05 | mg/L | 0.03 | mg/L | <Null> | <Null> | <Null> | <Null>
305735 | 2008 Fixed Station Monitoring | OBS140-0004 | AA51724 | 2008-04-07 오후 4:10:00 | Interior Plateau | 51401040805 | Blue River | 570549.86 | 4254267.03 | 16N | Phosphorus, Total | 365.1 | Total | Phosphorus(Method: 365.1, Medium: Water, T/D: T) | 0.05 | mg/L | 0.03 | mg/L | <Null> | <Null> | <Null> | <Null>
305736 | 2008 Fixed Station Monitoring | OBS140-0004 | AA52461 | 2008-05-20 오전 7:30:00 | Interior Plateau | 51401040805 | Blue River | 570549.86 | 4254267.03 | 16N | Phosphorus, Total | 365.1 | Total | Phosphorus(Method: 365.1, Medium: Water, T/D: T) | 0.04 | mg/L | 0.03 | mg/L | <Null> | <Null> | <Null> | <Null>
305737 | 2008 Fixed Station Monitoring | OBS140-0004 | AA53263 | 2008-06-16 오후 12:10:00 | Interior Plateau | 51401040805 | Blue River | 570549.86 | 4254267.03 | 16N | Phosphorus, Total | 365.1 | Total | Phosphorus(Method: 365.1, Medium: Water, T/D: T) | 0.05 | mg/L | 0.03 | mg/L | <Null> | <Null> | <Null> | <Null>
305738 | 2008 Fixed Station Monitoring | OBS140-0004 | AA53907 | 2008-07-21 오후 1:50:00 | Interior Plateau | 51401040805 | Blue River | 570549.86 | 4254267.03 | 16N | Phosphorus, Total | 365.1 | Total | Phosphorus(Method: 365.1, Medium: Water, T/D: T) | 0.05 | mg/L | 0.03 | mg/L | <Null> | <Null> | <Null> | <Null>
305739 | 2008 Fixed Station Monitoring | OBS140-0004 | AA54457 | 2008-08-19 오전 6:50:00 | Interior Plateau | 51401040805 | Blue River | 570549.86 | 4254267.03 | 16N | Phosphorus, Total | 365.1 | Total | Phosphorus(Method: 365.1, Medium: Water, T/D: T) | 0.04 | mg/L | 0.03 | mg/L | <Null> | <Null> | <Null> | <Null>
305740 | 2008 Fixed Station Monitoring | OBS140-0004 | AA54877 | 2008-09-16 오전 7:10:00 | Interior Plateau | 51401040805 | Blue River | 570549.86 | 4254267.03 | 16N | Phosphorus, Total | 365.1 | Total | Phosphorus(Method: 365.1, Medium: Water, T/D: T) | 0.16 | mg/L | 0.03 | mg/L | <Null> | <Null> | <Null> | <Null>
305741 | 2008 Fixed Station Monitoring | OBS140-0004 | AA55260 | 2008-10-21 오전 7:50:00 | Interior Plateau | 51401040805 | Blue River | 570549.86 | 4254267.03 | 16N | Phosphorus, Total | 365.1 | Total | Phosphorus(Method: 365.1, Medium: Water, T/D: T) | 0.04 | mg/L | 0.03 | mg/L | <Null> | <Null> | <Null> | <Null>
305742 | 2008 Fixed Station Monitoring | OBS140-0004 | AA55459 | 2008-11-17 오후 2:50:00 | Interior Plateau | 51401040805 | Blue River | 570549.86 | 4254267.03 | 16N | Phosphorus, Total | 365.1 | Total | Phosphorus(Method: 365.1, Medium: Water, T/D: T) | 0.05 | mg/L | 0.03 | mg/L | <Null> | <Null> | <Null> | <Null>
232949 | 2009 Fixed Station Monitoring | OBS140-0004 | AA55991 | 2009-01-12 오후 1:50:00 | Interior Plateau | 51401040805 | Blue River | 570549.86 | 4254267.03 | 16N | Phosphorus, Total | 365.1 | Total | Phosphorus(Method: 365.1, Medium: Water, T/D: T) | 0.05 | mg/L | 0.03 | mg/L | <Null> | <Null> | <Null> | <Null>
232950 | 2009 Fixed Station Monitoring | OBS140-0004 | AA56136 | 2009-02-04 오후 1:30:00 | Interior Plateau | 51401040805 | Blue River | 570549.86 | 4254267.03 | 16N | Phosphorus, Total | 365.1 | Total | Phosphorus(Method: 365.1, Medium: Water, T/D: T) | 0.04 | mg/L | 0.03 | mg/L | <Null> | <Null> | <Null> | <Null>
232951 | 2009 Fixed Station Monitoring | OBS140-0004 | AA56497 | 2009-03-02 오후 1:30:00 | Interior Plateau | 51401040805 | Blue River | 570549.86 | 4254267.03 | 16N | Phosphorus, Total | 365.1 | Total | Phosphorus(Method: 365.1, Medium: Water, T/D: T) | 0.05 | mg/L | 0.03 | mg/L | <Null> | <Null> | <Null> | <Null>
232952 | 2009 Fixed Station Monitoring | OBS140-0004 | AA56736 | 2009-04-06 오후 1:30:00 | Interior Plateau | 51401040805 | Blue River | 570549.86 | 4254267.03 | 16N | Phosphorus, Total | 365.1 | Total | Phosphorus(Method: 365.1, Medium: Water, T/D: T) | 0.05 | mg/L | 0.03 | mg/L | <Null> | <Null> | <Null> | <Null>
232953 | 2009 Fixed Station Monitoring | OBS140-0004 | AA58459 | 2009-06-03 오후 2:00:00 | Interior Plateau | 51401040805 | Blue River | 570549.86 | 4254267.03 | 16N | Phosphorus, Total | 365.1 | Total | Phosphorus(Method: 365.1, Medium: Water, T/D: T) | 0.31 | mg/L | 0.03 | mg/L | <Null> | <Null> | <Null> | <Null>
232954 | 2009 Fixed Station Monitoring | OBS140-0004 | AA58905 | 2009-07-20 오후 3:10:00 | Interior Plateau | 51401040805 | Blue River | 570549.86 | 4254267.03 | 16N | Phosphorus, Total | 365.1 | Total | Phosphorus(Method: 365.1, Medium: Water, T/D: T) | 0.04 | mg/L | 0.03 | mg/L | <Null> | <Null> | <Null> | <Null>
232955 | 2009 Fixed Station Monitoring | OBS140-0004 | AA59457 | 2009-08-10 오후 1:15:00 | Interior Plateau | 51401040805 | Blue River | 570549.86 | 4254267.03 | 16N | Phosphorus, Total | 365.1 | Total | Phosphorus(Method: 365.1, Medium: Water, T/D: T) | 0.05 | mg/L | 0.03 | mg/L | <Null> | <Null> | <Null> | <Null>
232956 | 2009 Fixed Station Monitoring | OBS140-0004 | AA59643 | 2009-09-01 오후 1:45:00 | Interior Plateau | 51401040805 | Blue River | 570549.86 | 4254267.03 | 16N | Phosphorus, Total | 365.1 | Total | Phosphorus(Method: 365.1, Medium: Water, T/D: T) | 0.04 | mg/L | 0.03 | mg/L | <Null> | <Null> | <Null> | <Null>
232957 | 2009 Fixed Station Monitoring | OBS140-0004 | AA60328 | 2009-10-15 오전 10:50:00 | Interior Plateau | 51401040805 | Blue River | 570549.86 | 4254267.03 | 16N | Phosphorus, Total | 365.1 | Total | Phosphorus(Method: 365.1, Medium: Water, T/D: T) | 0.14 | mg/L | 0.03 | mg/L | <Null> | <Null> | <Null> | <Null>
232958 | 2009 Fixed Station Monitoring | OBS140-0004 | AA60420 | 2009-11-02 오후 12:50:00 | Interior Plateau | 51401040805 | Blue River | 570549.86 | 4254267.03 | 16N | Phosphorus, Total | 365.1 | Total | Phosphorus(Method: 365.1, Medium: Water, T/D: T) | 0.05 | mg/L | 0.03 | mg/L | <Null> | <Null> | <Null> | <Null>
186529 | 2010 Fixed Station Monitoring | OBS140-0004 | AA61058 | 2010-03-08 오후 2:00:00 | Interior Plateau | 51401040805 | Blue River | 570549.86 | 4254267.03 | 16N | Phosphorus, Total | 365.1 | Total | Phosphorus(Method: 365.1, Medium: Water, T/D: T) | 0.02 | mg/L | 0.03 | mg/L | <Null> | <Null> | <Null> | <Null>
186530 | 2010 Fixed Station Monitoring | OBS140-0004 | AA62400 | 2010-04-26 오후 4:30:00 | Interior Plateau | 51401040805 | Blue River | 570549.86 | 4254267.03 | 16N | Phosphorus, Total | 365.1 | Total | Phosphorus(Method: 365.1, Medium: Water, T/D: T) | 0.06 | mg/L | 0.03 | mg/L | <Null> | <Null> | <Null> | <Null>
186531 | 2010 Fixed Station Monitoring | OBS140-0004 | AB00060 | 2010-05-19 오후 12:45:00 | Interior Plateau | 51401040805 | Blue River | 570549.86 | 4254267.03 | 16N | Phosphorus, Total | 365.1 | Total | Phosphorus(Method: 365.1, Medium: Water, T/D: T) | 0.04 | mg/L | 0.03 | mg/L | <Null> | <Null> | <Null> | <Null>
186532 | 2010 Fixed Station Monitoring | OBS140-0004 | AB00353 | 2010-06-28 오후 1:45:00 | Interior Plateau | 51401040805 | Blue River | 570549.86 | 4254267.03 | 16N | Phosphorus, Total | 365.1 | Total | Phosphorus(Method: 365.1, Medium: Water, T/D: T) | 0.09 | mg/L | 0.03 | mg/L | <Null> | <Null> | <Null> | <Null>
186533 | 2010 Fixed Station Monitoring | OBS140-0004 | AB00540 | 2010-07-20 오후 1:00:00 | Interior Plateau | 51401040805 | Blue River | 570549.86 | 4254267.03 | 16N | Phosphorus, Total | 365.1 | Total | Phosphorus(Method: 365.1, Medium: Water, T/D: T) | 0.06 | mg/L | 0.03 | mg/L | <Null> | <Null> | <Null> | <Null>
186534 | 2010 Fixed Station Monitoring | OBS140-0004 | AB00779 | 2010-08-25 오후 1:10:00 | Interior Plateau | 51401040805 | Blue River | 570549.86 | 4254267.03 | 16N | Phosphorus, Total | 365.1 | Total | Phosphorus(Method: 365.1, Medium: Water, T/D: T) | 0.04 | mg/L | 0.03 | mg/L | <Null> | <Null> | <Null> | <Null>
186535 | 2010 Fixed Station Monitoring | OBS140-0004 | AB01805 | 2010-11-17 오후 1:30:00 | Interior Plateau | 51401040805 | Blue River | 570549.86 | 4254267.03 | 16N | Phosphorus, Total | 365.1 | Total | Phosphorus(Method: 365.1, Medium: Water, T/D: T) | 0.03 | mg/L | 0.03 | mg/L | <Null> | <Null> | <Null> | <Null>
186536 | 2010 Fixed Station Monitoring | OBS140-0004 | AB01992 | 2010-12-06 오후 1:30:00 | Interior Plateau | 51401040805 | Blue River | 570549.86 | 4254267.03 | 16N | Phosphorus, Total | 365.1 | Total | Phosphorus(Method: 365.1, Medium: Water, T/D: T) | 0.06 | mg/L | 0.03 | mg/L | <Null> | <Null> | <Null> | <Null>

## 7T
OBJECTID * | PROJECT_NAME | STATION_NAME | ACTIVITY_NO | ACTIVITY_END_DATE | ECOREGION_NAME | HUC_CD | WATERBODY_NAME | UTM_EAST | UTM_NORTH | UTM_ZONE | SUBSTANCE_NAME | ANALYTICAL_METHOD_NAME | CAS_QUALIFIER_NAME | PROTOCOL | LAB_RESULT | RESULT_UNIT | LAB_REPORT_LIMIT | REPORT_UNIT | QA_FLAGS | LAB_QA_FLAGS | QA_MEMO | COMMENT_TEXT
693007 | 1991 Fixed Station | OBS140-0004 | DI7065 | 1991-01-31 오전 10:30:00 | Interior Plateau | 51401040805 | Blue River | 570549.8644 | 4254267.035 | 16N | Solids, Suspended Total, (TSS) | 160.2 | Total | Total suspended solids(Method: 160.2, Medium: Water, T/D: T) | 3 | mg/L | <Null> | mg/L | <Null> | <Null> | <Null> | <Null>
693019 | 1991 Fixed Station | OBS140-0004 | DI7466 | 1991-04-25 오후 1:00:00 | Interior Plateau | 51401040805 | Blue River | 570549.8644 | 4254267.035 | 16N | Solids, Suspended Total, (TSS) | 160.2 | Total | Total suspended solids(Method: 160.2, Medium: Water, T/D: T) | 4 | mg/L | <Null> | mg/L | <Null> | <Null> | <Null> | <Null>
693028 | 1991 Fixed Station | OBS140-0004 | DI9287 | 1991-09-26 오후 2:00:00 | Interior Plateau | 51401040805 | Blue River | 570549.8644 | 4254267.035 | 16N | Solids, Suspended Total, (TSS) | 160.2 | Total | Total suspended solids(Method: 160.2, Medium: Water, T/D: T) | 16 | mg/L | <Null> | mg/L | <Null> | <Null> | <Null> | <Null>
17645 | 1992 Fixed Station | OBS140-0004 | DI12318 | 1992-05-15 오후 2:35:00 | Interior Plateau | 51401040805 | Blue River | 570549.8644 | 4254267.0353 | 16N | Solids, Suspended Total, (TSS) | 160.2 | Total | Total suspended solids(Method: 160.2, Medium: Water, T/D: T) | 10 | mg/L | <Null> | mg/L | <Null> | <Null> | <Null> | <Null>
32745 | 1993 Fixed Station | OBS140-0004 | DI14103 | 1993-02-09 오전 10:30:00 | Interior Plateau | 51401040805 | Blue River | 570549.8644 | 4254267.0353 | 16N | Solids, Suspended Total, (TSS) | 160.2 | Total | Total suspended solids(Method: 160.2, Medium: Water, T/D: T) | 5 | mg/L | <Null> | mg/L | <Null> | <Null> | <Null> | <Null>
32746 | 1993 Fixed Station | OBS140-0004 | DI14534 | 1993-10-21 오후 4:45:00 | Interior Plateau | 51401040805 | Blue River | 570549.8644 | 4254267.0353 | 16N | Solids, Suspended Total, (TSS) | 160.2 | Total | Total suspended solids(Method: 160.2, Medium: Water, T/D: T) | 96 | mg/L | <Null> | mg/L | <Null> | <Null> | <Null> | <Null>
47481 | 1994 Fixed Station | OBS140-0004 | DI16185 | 1994-02-16 오후 4:00:00 | Interior Plateau | 51401040805 | Blue River | 570549.8644 | 4254267.0353 | 16N | Solids, Suspended Total, (TSS) | 160.2 | Total | Total suspended solids(Method: 160.2, Medium: Water, T/D: T) | 6 | mg/L | <Null> | mg/L | <Null> | <Null> | <Null> | <Null>
47482 | 1994 Fixed Station | OBS140-0004 | DI16619 | 1994-05-26 오전 7:00:00 | Interior Plateau | 51401040805 | Blue River | 570549.8644 | 4254267.0353 | 16N | Solids, Suspended Total, (TSS) | 160.2 | Total | Total suspended solids(Method: 160.2, Medium: Water, T/D: T) | 6 | mg/L | <Null> | mg/L | <Null> | <Null> | <Null> | <Null>
65057 | 1995 Fixed Station | OBS140-0004 | DI18508 | 1995-04-10 오후 12:50:00 | Interior Plateau | 51401040805 | Blue River | 570549.8644 | 4254267.0353 | 16N | Solids, Suspended Total, (TSS) | 160.2 | Total | Total suspended solids(Method: 160.2, Medium: Water, T/D: T) | 8 | mg/L | <Null> | mg/L | <Null> | <Null> | <Null> | <Null>
65058 | 1995 Fixed Station | OBS140-0004 | DI18982 | 1995-07-21 오전 9:30:00 | Interior Plateau | 51401040805 | Blue River | 570549.8644 | 4254267.0353 | 16N | Solids, Suspended Total, (TSS) | 160.2 | Total | Total suspended solids(Method: 160.2, Medium: Water, T/D: T) | 15 | mg/L | <Null> | mg/L | <Null> | <Null> | <Null> | <Null>
65059 | 1995 Fixed Station | OBS140-0004 | DI19810 | 1995-10-12 오후 7:35:00 | Interior Plateau | 51401040805 | Blue River | 570549.8644 | 4254267.0353 | 16N | Solids, Suspended Total, (TSS) | 160.2 | Total | Total suspended solids(Method: 160.2, Medium: Water, T/D: T) | 7 | mg/L | <Null> | mg/L | <Null> | <Null> | <Null> | <Null>
84383 | 1996 Fixed Station | OBS140-0004 | DI20834 | 1996-02-08 오후 4:00:00 | Interior Plateau | 51401040805 | Blue River | 570549.8644 | 4254267.0353 | 16N | Solids, Suspended Total, (TSS) | 160.2 | Total | Total suspended solids(Method: 160.2, Medium: Water, T/D: T) | 4 | mg/L | <Null> | mg/L | <Null> | <Null> | <Null> | <Null>
84384 | 1996 Fixed Station | OBS140-0004 | DI21547 | 1996-06-26 오후 2:30:00 | Interior Plateau | 51401040805 | Blue River | 570549.8644 | 4254267.0353 | 16N | Solids, Suspended Total, (TSS) | 160.2 | Total | Total suspended solids(Method: 160.2, Medium: Water, T/D: T) | 18 | mg/L | <Null> | mg/L | <Null> | <Null> | <Null> | <Null>
84385 | 1996 Fixed Station | OBS140-0004 | DI22570 | 1996-09-26 오후 2:30:00 | Interior Plateau | 51401040805 | Blue River | 570549.8644 | 4254267.0353 | 16N | Solids, Suspended Total, (TSS) | 160.2 | Total | Total suspended solids(Method: 160.2, Medium: Water, T/D: T) | 18 | mg/L | <Null> | mg/L | <Null> | <Null> | <Null> | <Null>
106561 | 1997 Fixed Station | OBS140-0004 | DI23102 | 1997-01-09 오후 1:00:00 | Interior Plateau | 51401040805 | Blue River | 570549.8644 | 4254267.0353 | 16N | Solids, Suspended Total, (TSS) | 160.2 | Total | Total suspended solids(Method: 160.2, Medium: Water, T/D: T) | 5 | mg/L | <Null> | mg/L | <Null> | <Null> | <Null> | <Null>
106562 | 1997 Fixed Station | OBS140-0004 | DI23425 | 1997-04-09 오후 5:20:00 | Interior Plateau | 51401040805 | Blue River | 570549.8644 | 4254267.0353 | 16N | Solids, Suspended Total, (TSS) | 160.2 | Total | Total suspended solids(Method: 160.2, Medium: Water, T/D: T) | 4 | mg/L | <Null> | mg/L | <Null> | <Null> | <Null> | <Null>
106563 | 1997 Fixed Station | OBS140-0004 | DI23769 | 1997-06-25 오후 2:20:00 | Interior Plateau | 51401040805 | Blue River | 570549.8644 | 4254267.0353 | 16N | Solids, Suspended Total, (TSS) | 160.2 | Total | Total suspended solids(Method: 160.2, Medium: Water, T/D: T) | 20 | mg/L | <Null> | mg/L | <Null> | <Null> | <Null> | <Null>
106564 | 1997 Fixed Station | OBS140-0004 | DI24241 | 1997-10-30 오후 3:50:00 | Interior Plateau | 51401040805 | Blue River | 570549.8644 | 4254267.0353 | 16N | Solids, Suspended Total, (TSS) | 160.2 | Total | Total suspended solids(Method: 160.2, Medium: Water, T/D: T) | 4 | mg/L | <Null> | mg/L | <Null> | <Null> | <Null> | <Null>
126954 | 1998 Fixed Station | OBS140-0004 | DI25138 | 1998-04-16 오후 4:50:00 | Interior Plateau | 51401040805 | Blue River | 570549.8644 | 4254267.0353 | 16N | Solids, Suspended Total, (TSS) | 160.2 | Total | Total suspended solids(Method: 160.2, Medium: Water, T/D: T) | 268 | mg/L | <Null> | mg/L | <Null> | <Null> | <Null> | <Null>
126955 | 1998 Fixed Station | OBS140-0004 | DI25721 | 1998-08-11 오전 10:00:00 | Interior Plateau | 51401040805 | Blue River | 570549.8644 | 4254267.0353 | 16N | Solids, Suspended Total, (TSS) | 160.2 | Total | Total suspended solids(Method: 160.2, Medium: Water, T/D: T) | 23 | mg/L | <Null> | mg/L | <Null> | <Null> | <Null> | <Null>
126957 | 1998 Fixed Station | OBS140-0004 | DI26035 | 1998-09-22 오전 11:40:00 | Interior Plateau | 51401040805 | Blue River | 570549.8644 | 4254267.0353 | 16N | Solids, Suspended Total, (TSS) | 160.2 | Total | Total suspended solids(Method: 160.2, Medium: Water, T/D: T) | 11 | mg/L | <Null> | mg/L | <Null> | <Null> | <Null> | <Null>
126956 | 1998 Fixed Station | OBS140-0004 | DI25878 | 1998-10-14 오전 11:00:00 | Interior Plateau | 51401040805 | Blue River | 570549.8644 | 4254267.0353 | 16N | Solids, Suspended Total, (TSS) | 160.2 | Total | Total suspended solids(Method: 160.2, Medium: Water, T/D: T) | 14 | mg/L | <Null> | mg/L | <Null> | <Null> | <Null> | <Null>
126958 | 1998 Fixed Station | OBS140-0004 | DI26418 | 1998-12-01 오후 12:00:00 | Interior Plateau | 51401040805 | Blue River | 570549.8644 | 4254267.0353 | 16N | Solids, Suspended Total, (TSS) | 160.2 | Total | Total suspended solids(Method: 160.2, Medium: Water, T/D: T) | 6 | mg/L | <Null> | mg/L | <Null> | <Null> | <Null> | <Null>
148753 | 1999 Fixed Station | OBS140-0004 | DI26563 | 1999-01-07 오전 10:20:00 | Interior Plateau | 51401040805 | Blue River | 570549.8644 | 4254267.0353 | 16N | Solids, Suspended Total, (TSS) | 160.2 | Total | Total suspended solids(Method: 160.2, Medium: Water, T/D: T) | 4 | mg/L | <Null> | mg/L | <Null> | <Null> | <Null> | <Null>
148754 | 1999 Fixed Station | OBS140-0004 | DI26702 | 1999-02-10 오전 7:50:00 | Interior Plateau | 51401040805 | Blue River | 570549.8644 | 4254267.0353 | 16N | Solids, Suspended Total, (TSS) | 160.2 | Total | Total suspended solids(Method: 160.2, Medium: Water, T/D: T) | 15 | mg/L | <Null> | mg/L | <Null> | <Null> | <Null> | <Null>
148755 | 1999 Fixed Station | OBS140-0004 | DI26838 | 1999-03-09 오후 2:38:00 | Interior Plateau | 51401040805 | Blue River | 570549.8644 | 4254267.0353 | 16N | Solids, Suspended Total, (TSS) | 160.2 | Total | Total suspended solids(Method: 160.2, Medium: Water, T/D: T) | 248 | mg/L | <Null> | mg/L | <Null> | <Null> | <Null> | <Null>
148756 | 1999 Fixed Station | OBS140-0004 | DI27041 | 1999-04-07 오후 2:30:00 | Interior Plateau | 51401040805 | Blue River | 570549.8644 | 4254267.0353 | 16N | Solids, Suspended Total, (TSS) | 160.2 | Total | Total suspended solids(Method: 160.2, Medium: Water, T/D: T) | 22 | mg/L | <Null> | mg/L | <Null> | <Null> | <Null> | <Null>
148757 | 1999 Fixed Station | OBS140-0004 | DI27316 | 1999-05-04 오후 1:30:00 | Interior Plateau | 51401040805 | Blue River | 570549.8644 | 4254267.0353 | 16N | Solids, Suspended Total, (TSS) | 160.2 | Total | Total suspended solids(Method: 160.2, Medium: Water, T/D: T) | 5 | mg/L | <Null> | mg/L | <Null> | <Null> | <Null> | <Null>
148758 | 1999 Fixed Station | OBS140-0004 | DI27514 | 1999-06-15 오후 12:20:00 | Interior Plateau | 51401040805 | Blue River | 570549.8644 | 4254267.0353 | 16N | Solids, Suspended Total, (TSS) | 160.2 | Total | Total suspended solids(Method: 160.2, Medium: Water, T/D: T) | 21 | mg/L | <Null> | mg/L | <Null> | <Null> | <Null> | <Null>
148759 | 1999 Fixed Station | OBS140-0004 | DI27695 | 1999-07-07 오후 12:45:00 | Interior Plateau | 51401040805 | Blue River | 570549.8644 | 4254267.0353 | 16N | Solids, Suspended Total, (TSS) | 160.2 | Total | Total suspended solids(Method: 160.2, Medium: Water, T/D: T) | 20 | mg/L | <Null> | mg/L | <Null> | <Null> | <Null> | <Null>
148760 | 1999 Fixed Station | OBS140-0004 | DI27903 | 1999-08-04 오전 10:50:00 | Interior Plateau | 51401040805 | Blue River | 570549.8644 | 4254267.0353 | 16N | Solids, Suspended Total, (TSS) | 160.2 | Total | Total suspended solids(Method: 160.2, Medium: Water, T/D: T) | 11 | mg/L | <Null> | mg/L | <Null> | <Null> | <Null> | <Null>
148761 | 1999 Fixed Station | OBS140-0004 | DI28106 | 1999-09-02 오전 10:10:00 | Interior Plateau | 51401040805 | Blue River | 570549.8644 | 4254267.0353 | 16N | Solids, Suspended Total, (TSS) | 160.2 | Total | Total suspended solids(Method: 160.2, Medium: Water, T/D: T) | 10 | mg/L | <Null> | mg/L | <Null> | <Null> | <Null> | <Null>
148762 | 1999 Fixed Station | OBS140-0004 | DI28318 | 1999-10-07 오후 12:50:00 | Interior Plateau | 51401040805 | Blue River | 570549.8644 | 4254267.0353 | 16N | Solids, Suspended Total, (TSS) | 160.2 | Total | Total suspended solids(Method: 160.2, Medium: Water, T/D: T) | 5 | mg/L | <Null> | mg/L | <Null> | <Null> | <Null> | <Null>
148763 | 1999 Fixed Station | OBS140-0004 | DI28499 | 1999-11-05 오전 8:20:00 | Interior Plateau | 51401040805 | Blue River | 570549.8644 | 4254267.0353 | 16N | Solids, Suspended Total, (TSS) | 160.2 | Total | Total suspended solids(Method: 160.2, Medium: Water, T/D: T) | 4 | mg/L | <Null> | mg/L | <Null> | <Null> | <Null> | <Null>
148764 | 1999 Fixed Station | OBS140-0004 | DI28678 | 1999-12-06 오후 4:00:00 | Interior Plateau | 51401040805 | Blue River | 570549.8644 | 4254267.0353 | 16N | Solids, Suspended Total, (TSS) | 160.2 | Total | Total suspended solids(Method: 160.2, Medium: Water, T/D: T) | 9 | mg/L | <Null> | mg/L | <Null> | <Null> | <Null> | <Null>
639727 | 2000 Fixed Station | OBS140-0004 | DI28867 | 2000-01-05 오후 1:10:00 | Interior Plateau | 51401040805 | Blue River | 570549.86 | 4254267.03 | 16N | Solids, Suspended Total, (TSS) | 160.2 | Total | Total suspended solids(Method: 160.2, Medium: Water, T/D: T) | 56 | mg/L | 4 | mg/L | <Null> | <Null> | <Null> | <Null>
639728 | 2000 Fixed Station | OBS140-0004 | DI29268 | 2000-03-08 오전 9:40:00 | Interior Plateau | 51401040805 | Blue River | 570549.86 | 4254267.03 | 16N | Solids, Suspended Total, (TSS) | 160.2 | Total | Total suspended solids(Method: 160.2, Medium: Water, T/D: T) | 13 | mg/L | 4 | mg/L | <Null> | <Null> | <Null> | <Null>
639729 | 2000 Fixed Station | OBS140-0004 | DI29405 | 2000-04-06 오전 9:30:00 | Interior Plateau | 51401040805 | Blue River | 570549.86 | 4254267.03 | 16N | Solids, Suspended Total, (TSS) | 160.2 | Total | Total suspended solids(Method: 160.2, Medium: Water, T/D: T) | 6 | mg/L | 4 | mg/L | <Null> | <Null> | <Null> | <Null>
639730 | 2000 Fixed Station | OBS140-0004 | DI29669 | 2000-05-09 오후 3:35:00 | Interior Plateau | 51401040805 | Blue River | 570549.86 | 4254267.03 | 16N | Solids, Suspended Total, (TSS) | 160.2 | Total | Total suspended solids(Method: 160.2, Medium: Water, T/D: T) | 12 | mg/L | 4 | mg/L | <Null> | <Null> | <Null> | <Null>
639731 | 2000 Fixed Station | OBS140-0004 | DI29863 | 2000-06-15 오전 10:00:00 | Interior Plateau | 51401040805 | Blue River | 570549.86 | 4254267.03 | 16N | Solids, Suspended Total, (TSS) | 160.2 | Total | Total suspended solids(Method: 160.2, Medium: Water, T/D: T) | 18 | mg/L | 4 | mg/L | <Null> | <Null> | <Null> | <Null>
639732 | 2000 Fixed Station | OBS140-0004 | DI30059 | 2000-07-13 오전 11:20:00 | Interior Plateau | 51401040805 | Blue River | 570549.86 | 4254267.03 | 16N | Solids, Suspended Total, (TSS) | 160.2 | Total | Total suspended solids(Method: 160.2, Medium: Water, T/D: T) | 12 | mg/L | 4 | mg/L | <Null> | <Null> | <Null> | <Null>
639733 | 2000 Fixed Station | OBS140-0004 | DI30256 | 2000-08-15 오전 7:10:00 | Interior Plateau | 51401040805 | Blue River | 570549.86 | 4254267.03 | 16N | Solids, Suspended Total, (TSS) | 160.2 | Total | Total suspended solids(Method: 160.2, Medium: Water, T/D: T) | 13 | mg/L | 4 | mg/L | <Null> | <Null> | <Null> | <Null>
639734 | 2000 Fixed Station | OBS140-0004 | DI30431 | 2000-09-13 오전 11:00:00 | Interior Plateau | 51401040805 | Blue River | 570549.86 | 4254267.03 | 16N | Solids, Suspended Total, (TSS) | 160.2 | Total | Total suspended solids(Method: 160.2, Medium: Water, T/D: T) | 32 | mg/L | 4 | mg/L | <Null> | <Null> | <Null> | <Null>
639735 | 2000 Fixed Station | OBS140-0004 | DI30630 | 2000-10-17 오전 8:45:00 | Interior Plateau | 51401040805 | Blue River | 570549.86 | 4254267.03 | 16N | Solids, Suspended Total, (TSS) | 160.2 | Total | Total suspended solids(Method: 160.2, Medium: Water, T/D: T) | 6 | mg/L | 4 | mg/L | <Null> | <Null> | <Null> | <Null>
595176 | 2001 Fixed Station | OBS140-0004 | DI31193 | 2001-01-18 오전 10:00:00 | Interior Plateau | 51401040805 | Blue River | 570549.86 | 4254267.03 | 16N | Solids, Suspended Total, (TSS) | 160.2 | Total | Total suspended solids(Method: 160.2, Medium: Water, T/D: T) | 4 | mg/L | 4 | mg/L | <Null> | <Null> | <Null> | <Null>
595177 | 2001 Fixed Station | OBS140-0004 | DI31382 | 2001-02-06 오전 8:40:00 | Interior Plateau | 51401040805 | Blue River | 570549.86 | 4254267.03 | 16N | Solids, Suspended Total, (TSS) | 160.2 | Total | Total suspended solids(Method: 160.2, Medium: Water, T/D: T) | 6 | mg/L | 4 | mg/L | <Null> | <Null> | <Null> | <Null>
595178 | 2001 Fixed Station | OBS140-0004 | DI32193 | 2001-06-20 오후 1:00:00 | Interior Plateau | 51401040805 | Blue River | 570549.86 | 4254267.03 | 16N | Solids, Suspended Total, (TSS) | 160.2 | Total | Total suspended solids(Method: 160.2, Medium: Water, T/D: T) | 21 | mg/L | 4 | mg/L | <Null> | <Null> | <Null> | <Null>
595179 | 2001 Fixed Station | OBS140-0004 | DI32392 | 2001-07-11 오후 3:35:00 | Interior Plateau | 51401040805 | Blue River | 570549.86 | 4254267.03 | 16N | Solids, Suspended Total, (TSS) | 160.2 | Total | Total suspended solids(Method: 160.2, Medium: Water, T/D: T) | 14 | mg/L | 4 | mg/L | <Null> | <Null> | <Null> | <Null>
595180 | 2001 Fixed Station | OBS140-0004 | DI32592 | 2001-08-02 오전 8:20:00 | Interior Plateau | 51401040805 | Blue River | 570549.86 | 4254267.03 | 16N | Solids, Suspended Total, (TSS) | 160.2 | Total | Total suspended solids(Method: 160.2, Medium: Water, T/D: T) | 29 | mg/L | 4 | mg/L | <Null> | <Null> | <Null> | <Null>
595181 | 2001 Fixed Station | OBS140-0004 | DI32795 | 2001-09-12 오후 3:00:00 | Interior Plateau | 51401040805 | Blue River | 570549.86 | 4254267.03 | 16N | Solids, Suspended Total, (TSS) | 160.2 | Total | Total suspended solids(Method: 160.2, Medium: Water, T/D: T) | 35 | mg/L | 4 | mg/L | <Null> | <Null> | <Null> | <Null>
595182 | 2001 Fixed Station | OBS140-0004 | DI32978 | 2001-10-02 오후 3:15:00 | Interior Plateau | 51401040805 | Blue River | 570549.86 | 4254267.03 | 16N | Solids, Suspended Total, (TSS) | 160.2 | Total | Total suspended solids(Method: 160.2, Medium: Water, T/D: T) | 8 | mg/L | 4 | mg/L | <Null> | <Null> | <Null> | <Null>
595183 | 2001 Fixed Station | OBS140-0004 | DI33171 | 2001-11-06 오전 8:30:00 | Interior Plateau | 51401040805 | Blue River | 570549.86 | 4254267.03 | 16N | Solids, Suspended Total, (TSS) | 160.2 | Total | Total suspended solids(Method: 160.2, Medium: Water, T/D: T) | 7 | mg/L | 4 | mg/L | <Null> | <Null> | <Null> | <Null>
595184 | 2001 Fixed Station | OBS140-0004 | DI33388 | 2001-12-20 오전 7:50:00 | Interior Plateau | 51401040805 | Blue River | 570549.86 | 4254267.03 | 16N | Solids, Suspended Total, (TSS) | 160.2 | Total | Total suspended solids(Method: 160.2, Medium: Water, T/D: T) | 13 | mg/L | 4 | mg/L | <Null> | <Null> | <Null> | <Null>
547440 | 2002 Fixed Station | OBS140-0004 | DI33547 | 2002-01-14 오후 3:40:00 | Interior Plateau | 51401040805 | Blue River | 570549.86 | 4254267.03 | 16N | Solids, Suspended Total, (TSS) | 160.2 | Total | Total suspended solids(Method: 160.2, Medium: Water, T/D: T) | 5 | mg/L | 4 | mg/L | <Null> | <Null> | <Null> | <Null>
547441 | 2002 Fixed Station | OBS140-0004 | DI33726 | 2002-02-06 오후 4:30:00 | Interior Plateau | 51401040805 | Blue River | 570549.86 | 4254267.03 | 16N | Solids, Suspended Total, (TSS) | 160.2 | Total | Total suspended solids(Method: 160.2, Medium: Water, T/D: T) | 12 | mg/L | 4 | mg/L | <Null> | <Null> | <Null> | <Null>
547431 | 2002 Fixed Station | OBS140-0004 | AA09738 | 2002-03-12 오전 8:30:00 | Interior Plateau | 51401040805 | Blue River | 570549.86 | 4254267.03 | 16N | Solids, Suspended Total, (TSS) | 160.2 | Total | Total suspended solids(Method: 160.2, Medium: Water, T/D: T) | 6 | mg/L | 4 | mg/L | <Null> | <Null> | <Null> | <Null>
547432 | 2002 Fixed Station | OBS140-0004 | AA10085 | 2002-04-11 오전 8:20:00 | Interior Plateau | 51401040805 | Blue River | 570549.86 | 4254267.03 | 16N | Solids, Suspended Total, (TSS) | 160.2 | Total | Total suspended solids(Method: 160.2, Medium: Water, T/D: T) | 6 | mg/L | 4 | mg/L | <Null> | <Null> | <Null> | <Null>
547433 | 2002 Fixed Station | OBS140-0004 | AA10412 | 2002-05-21 오전 8:30:00 | Interior Plateau | 51401040805 | Blue River | 570549.86 | 4254267.03 | 16N | Solids, Suspended Total, (TSS) | 160.2 | Total | Total suspended solids(Method: 160.2, Medium: Water, T/D: T) | 10 | mg/L | 4 | mg/L | <Null> | <Null> | <Null> | <Null>
547434 | 2002 Fixed Station | OBS140-0004 | AA11257 | 2002-06-06 오전 7:45:00 | Interior Plateau | 51401040805 | Blue River | 570549.86 | 4254267.03 | 16N | Solids, Suspended Total, (TSS) | 160.2 | Total | Total suspended solids(Method: 160.2, Medium: Water, T/D: T) | 192 | mg/L | 4 | mg/L | <Null> | <Null> | <Null> | <Null>
547435 | 2002 Fixed Station | OBS140-0004 | AA12097 | 2002-07-03 오전 7:10:00 | Interior Plateau | 51401040805 | Blue River | 570549.86 | 4254267.03 | 16N | Solids, Suspended Total, (TSS) | 160.2 | Total | Total suspended solids(Method: 160.2, Medium: Water, T/D: T) | 19 | mg/L | 4 | mg/L | <Null> | <Null> | <Null> | <Null>
547436 | 2002 Fixed Station | OBS140-0004 | AA12695 | 2002-08-06 오전 8:30:00 | Interior Plateau | 51401040805 | Blue River | 570549.86 | 4254267.03 | 16N | Solids, Suspended Total, (TSS) | 160.2 | Total | Total suspended solids(Method: 160.2, Medium: Water, T/D: T) | 12 | mg/L | 4 | mg/L | <Null> | <Null> | <Null> | <Null>
547437 | 2002 Fixed Station | OBS140-0004 | AA13453 | 2002-09-19 오전 8:30:00 | Interior Plateau | 51401040805 | Blue River | 570549.86 | 4254267.03 | 16N | Solids, Suspended Total, (TSS) | 160.2 | Total | Total suspended solids(Method: 160.2, Medium: Water, T/D: T) | 10 | mg/L | 4 | mg/L | <Null> | <Null> | <Null> | <Null>
547438 | 2002 Fixed Station | OBS140-0004 | AA13893 | 2002-10-03 오전 8:50:00 | Interior Plateau | 51401040805 | Blue River | 570549.86 | 4254267.03 | 16N | Solids, Suspended Total, (TSS) | 160.2 | Total | Total suspended solids(Method: 160.2, Medium: Water, T/D: T) | 13 | mg/L | 4 | mg/L | <Null> | <Null> | <Null> | <Null>
547439 | 2002 Fixed Station | OBS140-0004 | AA14354 | 2002-11-14 오전 8:20:00 | Interior Plateau | 51401040805 | Blue River | 570549.86 | 4254267.03 | 16N | Solids, Suspended Total, (TSS) | 160.2 | Total | Total suspended solids(Method: 160.2, Medium: Water, T/D: T) | 9 | mg/L | 4 | mg/L | <Null> | <Null> | <Null> | <Null>
501513 | 2003 Fixed Station | OBS140-0004 | AA15246 | 2003-03-12 오후 2:40:00 | Interior Plateau | 51401040805 | Blue River | 570549.86 | 4254267.03 | 16N | Solids, Suspended Total, (TSS) | 160.2 | Total | Total suspended solids(Method: 160.2, Medium: Water, T/D: T) | 6 | mg/L | 4 | mg/L | <Null> | <Null> | <Null> | <Null>
501514 | 2003 Fixed Station | OBS140-0004 | AA15543 | 2003-04-14 오후 3:30:00 | Interior Plateau | 51401040805 | Blue River | 570549.86 | 4254267.03 | 16N | Solids, Suspended Total, (TSS) | 160.2 | Total | Total suspended solids(Method: 160.2, Medium: Water, T/D: T) | 4 | mg/L | 4 | mg/L | <Null> | <Null> | <Null> | <Null>
501515 | 2003 Fixed Station | OBS140-0004 | AA15905 | 2003-05-14 오후 3:30:00 | Interior Plateau | 51401040805 | Blue River | 570549.86 | 4254267.03 | 16N | Solids, Suspended Total, (TSS) | 160.2 | Total | Total suspended solids(Method: 160.2, Medium: Water, T/D: T) | 23 | mg/L | 4 | mg/L | <Null> | <Null> | <Null> | <Null>
501516 | 2003 Fixed Station | OBS140-0004 | AA16505 | 2003-06-02 오후 4:30:00 | Interior Plateau | 51401040805 | Blue River | 570549.86 | 4254267.03 | 16N | Solids, Suspended Total, (TSS) | 160.2 | Total | Total suspended solids(Method: 160.2, Medium: Water, T/D: T) | 10 | mg/L | 4 | mg/L | <Null> | <Null> | <Null> | <Null>
501517 | 2003 Fixed Station | OBS140-0004 | AA17508 | 2003-07-09 오후 5:10:00 | Interior Plateau | 51401040805 | Blue River | 570549.86 | 4254267.03 | 16N | Solids, Suspended Total, (TSS) | 160.2 | Total | Total suspended solids(Method: 160.2, Medium: Water, T/D: T) | 14 | mg/L | 4 | mg/L | <Null> | <Null> | <Null> | <Null>
501518 | 2003 Fixed Station | OBS140-0004 | AA18040 | 2003-08-06 오후 2:50:00 | Interior Plateau | 51401040805 | Blue River | 570549.86 | 4254267.03 | 16N | Solids, Suspended Total, (TSS) | 160.2 | Total | Total suspended solids(Method: 160.2, Medium: Water, T/D: T) | 9 | mg/L | 4 | mg/L | <Null> | <Null> | <Null> | <Null>
501519 | 2003 Fixed Station | OBS140-0004 | AA18802 | 2003-09-09 오후 3:50:00 | Interior Plateau | 51401040805 | Blue River | 570549.86 | 4254267.03 | 16N | Solids, Suspended Total, (TSS) | 160.2 | Total | Total suspended solids(Method: 160.2, Medium: Water, T/D: T) | 8 | mg/L | 4 | mg/L | <Null> | <Null> | <Null> | <Null>
501520 | 2003 Fixed Station | OBS140-0004 | AA19588 | 2003-10-27 오후 2:45:00 | Interior Plateau | 51401040805 | Blue River | 570549.86 | 4254267.03 | 16N | Solids, Suspended Total, (TSS) | 160.2 | Total | Total suspended solids(Method: 160.2, Medium: Water, T/D: T) | 29 | mg/L | 4 | mg/L | <Null> | <Null> | <Null> | <Null>
501521 | 2003 Fixed Station | OBS140-0004 | AA20180 | 2003-11-03 오후 12:30:00 | Interior Plateau | 51401040805 | Blue River | 570549.86 | 4254267.03 | 16N | Solids, Suspended Total, (TSS) | 160.2 | Total | Total suspended solids(Method: 160.2, Medium: Water, T/D: T) | 4 | mg/L | 4 | mg/L | <Null> | <Null> | <Null> | <Null>
501522 | 2003 Fixed Station | OBS140-0004 | AA20376 | 2003-12-09 오전 8:45:00 | Interior Plateau | 51401040805 | Blue River | 570549.86 | 4254267.03 | 16N | Solids, Suspended Total, (TSS) | 160.2 | Total | Total suspended solids(Method: 160.2, Medium: Water, T/D: T) | 6 | mg/L | 4 | mg/L | <Null> | <Null> | <Null> | <Null>
474917 | 2004 Fixed Station | OBS140-0004 | AA20587 | 2004-01-12 오후 3:10:00 | Interior Plateau | 51401040805 | Blue River | 570549.86 | 4254267.03 | 16N | Solids, Suspended Total, (TSS) | 160.2 | Total | Total suspended solids(Method: 160.2, Medium: Water, T/D: T) | 12 | mg/L | 4 | mg/L | <Null> | <Null> | <Null> | <Null>
474918 | 2004 Fixed Station | OBS140-0004 | AA20705 | 2004-02-09 오후 3:00:00 | Interior Plateau | 51401040805 | Blue River | 570549.86 | 4254267.03 | 16N | Solids, Suspended Total, (TSS) | 160.2 | Total | Total suspended solids(Method: 160.2, Medium: Water, T/D: T) | 12 | mg/L | 4 | mg/L | <Null> | <Null> | <Null> | <Null>
474919 | 2004 Fixed Station | OBS140-0004 | AA21259 | 2004-03-04 오후 1:20:00 | Interior Plateau | 51401040805 | Blue River | 570549.86 | 4254267.03 | 16N | Solids, Suspended Total, (TSS) | 160.2 | Total | Total suspended solids(Method: 160.2, Medium: Water, T/D: T) | 688 | mg/L | 16 | mg/L | <Null> | <Null> | <Null> | <Null>
474920 | 2004 Fixed Station | OBS140-0004 | AA21937 | 2004-04-05 오후 3:40:00 | Interior Plateau | 51401040805 | Blue River | 570549.86 | 4254267.03 | 16N | Solids, Suspended Total, (TSS) | 160.2 | Total | Total suspended solids(Method: 160.2, Medium: Water, T/D: T) | 4 | mg/L | 4 | mg/L | <Null> | <Null> | <Null> | <Null>
474921 | 2004 Fixed Station | OBS140-0004 | AA22571 | 2004-05-06 오전 7:30:00 | Interior Plateau | 51401040805 | Blue River | 570549.86 | 4254267.03 | 16N | Solids, Suspended Total, (TSS) | 160.2 | Total | Total suspended solids(Method: 160.2, Medium: Water, T/D: T) | 38 | mg/L | 4 | mg/L | <Null> | <Null> | <Null> | <Null>
474922 | 2004 Fixed Station | OBS140-0004 | AA23098 | 2004-06-09 오전 8:10:00 | Interior Plateau | 51401040805 | Blue River | 570549.86 | 4254267.03 | 16N | Solids, Suspended Total, (TSS) | 160.2 | Total | Total suspended solids(Method: 160.2, Medium: Water, T/D: T) | 23 | mg/L | 4 | mg/L | <Null> | <Null> | <Null> | <Null>
474923 | 2004 Fixed Station | OBS140-0004 | AA23283 | 2004-07-08 오후 2:25:00 | Interior Plateau | 51401040805 | Blue River | 570549.86 | 4254267.03 | 16N | Solids, Suspended Total, (TSS) | 160.2 | Total | Total suspended solids(Method: 160.2, Medium: Water, T/D: T) | 16 | mg/L | 4 | mg/L | <Null> | <Null> | <Null> | <Null>
474924 | 2004 Fixed Station | OBS140-0004 | AA23704 | 2004-08-11 오후 3:15:00 | Interior Plateau | 51401040805 | Blue River | 570549.86 | 4254267.03 | 16N | Solids, Suspended Total, (TSS) | 160.2 | Total | Total suspended solids(Method: 160.2, Medium: Water, T/D: T) | 8 | mg/L | 4 | mg/L | <Null> | <Null> | <Null> | <Null>
474925 | 2004 Fixed Station | OBS140-0004 | AA24211 | 2004-09-14 오전 8:15:00 | Interior Plateau | 51401040805 | Blue River | 570549.86 | 4254267.03 | 16N | Solids, Suspended Total, (TSS) | 160.2 | Total | Total suspended solids(Method: 160.2, Medium: Water, T/D: T) | 17 | mg/L | 4 | mg/L | <Null> | <Null> | <Null> | <Null>
474926 | 2004 Fixed Station | OBS140-0004 | AA24435 | 2004-10-21 오전 7:00:00 | Interior Plateau | 51401040805 | Blue River | 570549.86 | 4254267.03 | 16N | Solids, Suspended Total, (TSS) | 160.2 | Total | Total suspended solids(Method: 160.2, Medium: Water, T/D: T) | 22 | mg/L | 4 | mg/L | <Null> | <Null> | <Null> | <Null>
474927 | 2004 Fixed Station | OBS140-0004 | AA24785 | 2004-11-17 오후 12:30:00 | Interior Plateau | 51401040805 | Blue River | 570549.86 | 4254267.03 | 16N | Solids, Suspended Total, (TSS) | 160.2 | Total | Total suspended solids(Method: 160.2, Medium: Water, T/D: T) | 8 | mg/L | 4 | mg/L | <Null> | <Null> | <Null> | <Null>
474928 | 2004 Fixed Station | OBS140-0004 | AA25060 | 2004-12-07 오후 1:00:00 | Interior Plateau | 51401040805 | Blue River | 570549.86 | 4254267.03 | 16N | Solids, Suspended Total, (TSS) | 160.2 | Total | Total suspended solids(Method: 160.2, Medium: Water, T/D: T) | 11 | mg/L | 4 | mg/L | <Null> | <Null> | <Null> | <Null>
428645 | 2005 Fixed Station | OBS140-0004 | AA25358 | 2005-01-18 오후 2:10:00 | Interior Plateau | 51401040805 | Blue River | 570549.86 | 4254267.03 | 16N | Solids, Suspended Total, (TSS) | 160.2 | Total | Total suspended solids(Method: 160.2, Medium: Water, T/D: T) | 11 | mg/L | 4 | mg/L | <Null> | <Null> | <Null> | <Null>
428646 | 2005 Fixed Station | OBS140-0004 | AA25840 | 2005-02-07 오후 2:15:00 | Interior Plateau | 51401040805 | Blue River | 570549.86 | 4254267.03 | 16N | Solids, Suspended Total, (TSS) | 160.2 | Total | Total suspended solids(Method: 160.2, Medium: Water, T/D: T) | 7 | mg/L | 4 | mg/L | <Null> | <Null> | <Null> | <Null>
428647 | 2005 Fixed Station | OBS140-0004 | AA26515 | 2005-04-18 오후 1:50:00 | Interior Plateau | 51401040805 | Blue River | 570549.86 | 4254267.03 | 16N | Solids, Suspended Total, (TSS) | 160.2 | Total | Total suspended solids(Method: 160.2, Medium: Water, T/D: T) | 7 | mg/L | 4 | mg/L | <Null> | <Null> | <Null> | <Null>
428648 | 2005 Fixed Station | OBS140-0004 | AA26903 | 2005-05-11 오후 1:30:00 | Interior Plateau | 51401040805 | Blue River | 570549.86 | 4254267.03 | 16N | Solids, Suspended Total, (TSS) | 160.2 | Total | Total suspended solids(Method: 160.2, Medium: Water, T/D: T) | 8 | mg/L | 4 | mg/L | <Null> | <Null> | <Null> | <Null>
428649 | 2005 Fixed Station | OBS140-0004 | AA27775 | 2005-06-23 오전 11:30:00 | Interior Plateau | 51401040805 | Blue River | 570549.86 | 4254267.03 | 16N | Solids, Suspended Total, (TSS) | 160.2 | Total | Total suspended solids(Method: 160.2, Medium: Water, T/D: T) | 13 | mg/L | 4 | mg/L | <Null> | <Null> | <Null> | <Null>
428650 | 2005 Fixed Station | OBS140-0004 | AA28380 | 2005-07-20 오후 5:30:00 | Interior Plateau | 51401040805 | Blue River | 570549.86 | 4254267.03 | 16N | Solids, Suspended Total, (TSS) | 160.2 | Total | Total suspended solids(Method: 160.2, Medium: Water, T/D: T) | 9 | mg/L | 4 | mg/L | <Null> | <Null> | <Null> | <Null>
428651 | 2005 Fixed Station | OBS140-0004 | AA28705 | 2005-08-16 오후 1:50:00 | Interior Plateau | 51401040805 | Blue River | 570549.86 | 4254267.03 | 16N | Solids, Suspended Total, (TSS) | 160.2 | Total | Total suspended solids(Method: 160.2, Medium: Water, T/D: T) | 9 | mg/L | 4 | mg/L | <Null> | <Null> | <Null> | <Null>
428652 | 2005 Fixed Station | OBS140-0004 | AA29083 | 2005-09-14 오후 1:20:00 | Interior Plateau | 51401040805 | Blue River | 570549.86 | 4254267.03 | 16N | Solids, Suspended Total, (TSS) | 160.2 | Total | Total suspended solids(Method: 160.2, Medium: Water, T/D: T) | 10 | mg/L | 4 | mg/L | <Null> | <Null> | <Null> | <Null>
428653 | 2005 Fixed Station | OBS140-0004 | AA39291 | 2005-10-05 오후 2:00:00 | Interior Plateau | 51401040805 | Blue River | 570549.86 | 4254267.03 | 16N | Solids, Suspended Total, (TSS) | 160.2 | Total | Total suspended solids(Method: 160.2, Medium: Water, T/D: T) | 11 | mg/L | 4 | mg/L | <Null> | <Null> | <Null> | <Null>
428654 | 2005 Fixed Station | OBS140-0004 | AA39544 | 2005-11-01 오후 1:40:00 | Interior Plateau | 51401040805 | Blue River | 570549.86 | 4254267.03 | 16N | Solids, Suspended Total, (TSS) | 160.2 | Total | Total suspended solids(Method: 160.2, Medium: Water, T/D: T) | 5 | mg/L | 4 | mg/L | <Null> | <Null> | <Null> | <Null>
428655 | 2005 Fixed Station | OBS140-0004 | AA39689 | 2005-12-07 오후 3:50:00 | Interior Plateau | 51401040805 | Blue River | 570549.86 | 4254267.03 | 16N | Solids, Suspended Total, (TSS) | 160.2 | Total | Total suspended solids(Method: 160.2, Medium: Water, T/D: T) | 4 | mg/L | 4 | mg/L | <Null> | <Null> | <Null> | <Null>
377995 | 2006 Fixed Station | OBS140-0004 | AA39998 | 2006-01-26 오전 10:40:00 | Interior Plateau | 51401040805 | Blue River | 570549.86 | 4254267.03 | 16N | Solids, Suspended Total, (TSS) | 160.2 | Total | Total suspended solids(Method: 160.2, Medium: Water, T/D: T) | 8 | mg/L | 4 | mg/L | <Null> | <Null> | <Null> | <Null>
377996 | 2006 Fixed Station | OBS140-0004 | AA40200 | 2006-02-09 오전 8:00:00 | Interior Plateau | 51401040805 | Blue River | 570549.86 | 4254267.03 | 16N | Solids, Suspended Total, (TSS) | 160.2 | Total | Total suspended solids(Method: 160.2, Medium: Water, T/D: T) | 5 | mg/L | 4 | mg/L | <Null> | <Null> | <Null> | <Null>
377997 | 2006 Fixed Station | OBS140-0004 | AA40457 | 2006-03-08 오전 7:40:00 | Interior Plateau | 51401040805 | Blue River | 570549.86 | 4254267.03 | 16N | Solids, Suspended Total, (TSS) | 160.2 | Total | Total suspended solids(Method: 160.2, Medium: Water, T/D: T) | 7 | mg/L | 4 | mg/L | <Null> | <Null> | <Null> | <Null>
377998 | 2006 Fixed Station | OBS140-0004 | AA40968 | 2006-04-03 오후 3:00:00 | Interior Plateau | 51401040805 | Blue River | 570549.86 | 4254267.03 | 16N | Solids, Suspended Total, (TSS) | 160.2 | Total | Total suspended solids(Method: 160.2, Medium: Water, T/D: T) | 179 | mg/L | 4 | mg/L | <Null> | <Null> | <Null> | <Null>
377999 | 2006 Fixed Station | OBS140-0004 | AA41637 | 2006-05-08 오후 1:40:00 | Interior Plateau | 51401040805 | Blue River | 570549.86 | 4254267.03 | 16N | Solids, Suspended Total, (TSS) | 160.2 | Total | Total suspended solids(Method: 160.2, Medium: Water, T/D: T) | 7 | mg/L | 4 | mg/L | <Null> | <Null> | <Null> | <Null>
378000 | 2006 Fixed Station | OBS140-0004 | AA42591 | 2006-06-01 오후 1:50:00 | Interior Plateau | 51401040805 | Blue River | 570549.86 | 4254267.03 | 16N | Solids, Suspended Total, (TSS) | 160.2 | Total | Total suspended solids(Method: 160.2, Medium: Water, T/D: T) | 26 | mg/L | 4 | mg/L | <Null> | <Null> | <Null> | <Null>
378001 | 2006 Fixed Station | OBS140-0004 | AA43112 | 2006-07-06 오후 2:10:00 | Interior Plateau | 51401040805 | Blue River | 570549.86 | 4254267.03 | 16N | Solids, Suspended Total, (TSS) | 160.2 | Total | Total suspended solids(Method: 160.2, Medium: Water, T/D: T) | 19 | mg/L | 4 | mg/L | <Null> | <Null> | <Null> | <Null>
378002 | 2006 Fixed Station | OBS140-0004 | AA43811 | 2006-08-01 오후 1:25:00 | Interior Plateau | 51401040805 | Blue River | 570549.86 | 4254267.03 | 16N | Solids, Suspended Total, (TSS) | 160.2 | Total | Total suspended solids(Method: 160.2, Medium: Water, T/D: T) | 14 | mg/L | 4 | mg/L | <Null> | <Null> | <Null> | <Null>
378003 | 2006 Fixed Station | OBS140-0004 | AA44480 | 2006-09-05 오후 1:30:00 | Interior Plateau | 51401040805 | Blue River | 570549.86 | 4254267.03 | 16N | Solids, Suspended Total, (TSS) | 160.2 | Total | Total suspended solids(Method: 160.2, Medium: Water, T/D: T) | 12 | mg/L | 4 | mg/L | <Null> | <Null> | <Null> | <Null>
378004 | 2006 Fixed Station | OBS140-0004 | AA45075 | 2006-11-13 오후 2:40:00 | Interior Plateau | 51401040805 | Blue River | 570549.86 | 4254267.03 | 16N | Solids, Suspended Total, (TSS) | 160.2 | Total | Total suspended solids(Method: 160.2, Medium: Water, T/D: T) | 5 | mg/L | 4 | mg/L | <Null> | <Null> | <Null> | <Null>
378005 | 2006 Fixed Station | OBS140-0004 | AA45192 | 2006-12-06 오후 1:30:00 | Interior Plateau | 51401040805 | Blue River | 570549.86 | 4254267.03 | 16N | Solids, Suspended Total, (TSS) | 160.2 | Total | Total suspended solids(Method: 160.2, Medium: Water, T/D: T) | 7 | mg/L | 4 | mg/L | <Null> | <Null> | <Null> | <Null>
337794 | 2007 Fixed Station Monitoring | OBS140-0004 | AA45918 | 2007-03-12 오후 1:40:00 | Interior Plateau | 51401040805 | Blue River | 570549.86 | 4254267.03 | 16N | Solids, Suspended Total, (TSS) | 160.2 | Total | Total suspended solids(Method: 160.2, Medium: Water, T/D: T) | 10 | mg/L | 10 | mg/L | <Null> | B B | <Null> | <Null>
337795 | 2007 Fixed Station Monitoring | OBS140-0004 | AA46557 | 2007-04-03 오후 2:00:00 | Interior Plateau | 51401040805 | Blue River | 570549.86 | 4254267.03 | 16N | Solids, Suspended Total, (TSS) | 160.2 | Total | Total suspended solids(Method: 160.2, Medium: Water, T/D: T) | 6 | mg/L | 4 | mg/L | <Null> | <Null> | <Null> | <Null>
337796 | 2007 Fixed Station Monitoring | OBS140-0004 | AA47690 | 2007-05-09 오후 1:00:00 | Interior Plateau | 51401040805 | Blue River | 570549.86 | 4254267.03 | 16N | Solids, Suspended Total, (TSS) | 160.2 | Total | Total suspended solids(Method: 160.2, Medium: Water, T/D: T) | 15 | mg/L | 4 | mg/L | <Null> | <Null> | <Null> | <Null>
337797 | 2007 Fixed Station Monitoring | OBS140-0004 | AA48072 | 2007-06-25 오후 2:20:00 | Interior Plateau | 51401040805 | Blue River | 570549.86 | 4254267.03 | 16N | Solids, Suspended Total, (TSS) | 160.2 | Total | Total suspended solids(Method: 160.2, Medium: Water, T/D: T) | 16 | mg/L | 4 | mg/L | <Null> | <Null> | <Null> | <Null>
337798 | 2007 Fixed Station Monitoring | OBS140-0004 | AA48581 | 2007-07-11 오후 1:30:00 | Interior Plateau | 51401040805 | Blue River | 570549.86 | 4254267.03 | 16N | Solids, Suspended Total, (TSS) | 160.2 | Total | Total suspended solids(Method: 160.2, Medium: Water, T/D: T) | 22 | mg/L | 4 | mg/L | <Null> | <Null> | <Null> | <Null>
337799 | 2007 Fixed Station Monitoring | OBS140-0004 | AA49183 | 2007-08-13 오후 1:30:00 | Interior Plateau | 51401040805 | Blue River | 570549.86 | 4254267.03 | 16N | Solids, Suspended Total, (TSS) | 160.2 | Total | Total suspended solids(Method: 160.2, Medium: Water, T/D: T) | 16 | mg/L | 4 | mg/L | <Null> | <Null> | <Null> | <Null>
337800 | 2007 Fixed Station Monitoring | OBS140-0004 | AA49630 | 2007-09-19 오후 1:10:00 | Interior Plateau | 51401040805 | Blue River | 570549.86 | 4254267.03 | 16N | Solids, Suspended Total, (TSS) | 160.2 | Total | Total suspended solids(Method: 160.2, Medium: Water, T/D: T) | 9 | mg/L | 4 | mg/L | <Null> | <Null> | <Null> | <Null>
337801 | 2007 Fixed Station Monitoring | OBS140-0004 | AA49860 | 2007-10-17 오후 12:10:00 | Interior Plateau | 51401040805 | Blue River | 570549.86 | 4254267.03 | 16N | Solids, Suspended Total, (TSS) | 160.2 | Total | Total suspended solids(Method: 160.2, Medium: Water, T/D: T) | 10 | mg/L | 4 | mg/L | <Null> | <Null> | <Null> | <Null>
337803 | 2007 Fixed Station Monitoring | OBS140-0004 | AA50179 | 2007-11-15 오후 1:00:00 | Interior Plateau | 51401040805 | Blue River | 570549.86 | 4254267.03 | 16N | Solids, Suspended Total, (TSS) | 160.2 | Total | Total suspended solids(Method: 160.2, Medium: Water, T/D: T) | 4 | mg/L | 4 | mg/L | <Null> | <Null> | <Null> | <Null>
337802 | 2007 Fixed Station Monitoring | OBS140-0004 | AA50190 | 2007-12-05 오후 2:00:00 | Interior Plateau | 51401040805 | Blue River | 570549.86 | 4254267.03 | 16N | Solids, Suspended Total, (TSS) | 160.2 | Total | Total suspended solids(Method: 160.2, Medium: Water, T/D: T) | 12 | mg/L | 4 | mg/L | <Null> | <Null> | <Null> | <Null>
312353 | 2008 Fixed Station Monitoring | OBS140-0004 | AA51016 | 2008-02-14 오전 9:50:00 | Interior Plateau | 51401040805 | Blue River | 570549.86 | 4254267.03 | 16N | Solids, Suspended Total, (TSS) | 160.2 | Total | Total suspended solids(Method: 160.2, Medium: Water, T/D: T) | 10 | mg/L | 4 | mg/L | <Null> | <Null> | <Null> | <Null>
312354 | 2008 Fixed Station Monitoring | OBS140-0004 | AA51439 | 2008-03-10 오후 1:00:00 | Interior Plateau | 51401040805 | Blue River | 570549.86 | 4254267.03 | 16N | Solids, Suspended Total, (TSS) | 160.2 | Total | Total suspended solids(Method: 160.2, Medium: Water, T/D: T) | 16 | mg/L | 4 | mg/L | <Null> | <Null> | <Null> | <Null>
312786 | 2008 Fixed Station Monitoring | OBS140-0004 | AA51724 | 2008-04-07 오후 4:10:00 | Interior Plateau | 51401040805 | Blue River | 570549.86 | 4254267.03 | 16N | Solids, Suspended Total, (TSS) | SM2540D | Total | Total suspended solids(Method: SM2540D, Medium: Water, T/D: T) | 20 | mg/L | 4 | mg/L | DJ | <Null> | <Null> | <Null>
312787 | 2008 Fixed Station Monitoring | OBS140-0004 | AA52461 | 2008-05-20 오전 7:30:00 | Interior Plateau | 51401040805 | Blue River | 570549.86 | 4254267.03 | 16N | Solids, Suspended Total, (TSS) | SM2540D | Total | Total suspended solids(Method: SM2540D, Medium: Water, T/D: T) | 12 | mg/L | 4 | mg/L | <Null> | <Null> | <Null> | <Null>
312788 | 2008 Fixed Station Monitoring | OBS140-0004 | AA53263 | 2008-06-16 오후 12:10:00 | Interior Plateau | 51401040805 | Blue River | 570549.86 | 4254267.03 | 16N | Solids, Suspended Total, (TSS) | SM2540D | Total | Total suspended solids(Method: SM2540D, Medium: Water, T/D: T) | 11 | mg/L | 4 | mg/L | <Null> | <Null> | <Null> | <Null>
312789 | 2008 Fixed Station Monitoring | OBS140-0004 | AA53907 | 2008-07-21 오후 1:50:00 | Interior Plateau | 51401040805 | Blue River | 570549.86 | 4254267.03 | 16N | Solids, Suspended Total, (TSS) | SM2540D | Total | Total suspended solids(Method: SM2540D, Medium: Water, T/D: T) | 11 | mg/L | 4 | mg/L | <Null> | <Null> | <Null> | <Null>
312790 | 2008 Fixed Station Monitoring | OBS140-0004 | AA54457 | 2008-08-19 오전 6:50:00 | Interior Plateau | 51401040805 | Blue River | 570549.86 | 4254267.03 | 16N | Solids, Suspended Total, (TSS) | SM2540D | Total | Total suspended solids(Method: SM2540D, Medium: Water, T/D: T) | 8 | mg/L | 4 | mg/L | <Null> | <Null> | <Null> | <Null>
312791 | 2008 Fixed Station Monitoring | OBS140-0004 | AA54877 | 2008-09-16 오전 7:10:00 | Interior Plateau | 51401040805 | Blue River | 570549.86 | 4254267.03 | 16N | Solids, Suspended Total, (TSS) | SM2540D | Total | Total suspended solids(Method: SM2540D, Medium: Water, T/D: T) | 9 | mg/L | 4 | mg/L | <Null> | <Null> | <Null> | <Null>
312792 | 2008 Fixed Station Monitoring | OBS140-0004 | AA55260 | 2008-10-21 오전 7:50:00 | Interior Plateau | 51401040805 | Blue River | 570549.86 | 4254267.03 | 16N | Solids, Suspended Total, (TSS) | SM2540D | Total | Total suspended solids(Method: SM2540D, Medium: Water, T/D: T) | 7 | mg/L | 4 | mg/L | <Null> | <Null> | <Null> | <Null>
312793 | 2008 Fixed Station Monitoring | OBS140-0004 | AA55459 | 2008-11-17 오후 2:50:00 | Interior Plateau | 51401040805 | Blue River | 570549.86 | 4254267.03 | 16N | Solids, Suspended Total, (TSS) | SM2540D | Total | Total suspended solids(Method: SM2540D, Medium: Water, T/D: T) | 5 | mg/L | 4 | mg/L | <Null> | <Null> | <Null> | <Null>
234299 | 2009 Fixed Station Monitoring | OBS140-0004 | AA55991 | 2009-01-12 오후 1:50:00 | Interior Plateau | 51401040805 | Blue River | 570549.86 | 4254267.03 | 16N | Solids, Suspended Total, (TSS) | SM2540D | Total | Total suspended solids(Method: SM2540D, Medium: Water, T/D: T) | 7 | mg/L | 4 | mg/L | <Null> | <Null> | <Null> | <Null>
234300 | 2009 Fixed Station Monitoring | OBS140-0004 | AA56136 | 2009-02-04 오후 1:30:00 | Interior Plateau | 51401040805 | Blue River | 570549.86 | 4254267.03 | 16N | Solids, Suspended Total, (TSS) | SM2540D | Total | Total suspended solids(Method: SM2540D, Medium: Water, T/D: T) | 6 | mg/L | 4 | mg/L | <Null> | <Null> | <Null> | <Null>
234301 | 2009 Fixed Station Monitoring | OBS140-0004 | AA56497 | 2009-03-02 오후 1:30:00 | Interior Plateau | 51401040805 | Blue River | 570549.86 | 4254267.03 | 16N | Solids, Suspended Total, (TSS) | SM2540D | Total | Total suspended solids(Method: SM2540D, Medium: Water, T/D: T) | 14 | mg/L | 4 | mg/L | <Null> | <Null> | <Null> | <Null>
234302 | 2009 Fixed Station Monitoring | OBS140-0004 | AA56736 | 2009-04-06 오후 1:30:00 | Interior Plateau | 51401040805 | Blue River | 570549.86 | 4254267.03 | 16N | Solids, Suspended Total, (TSS) | SM2540D | Total | Total suspended solids(Method: SM2540D, Medium: Water, T/D: T) | 24 | mg/L | 4 | mg/L | <Null> | <Null> | <Null> | <Null>
234303 | 2009 Fixed Station Monitoring | OBS140-0004 | AA57770 | 2009-05-06 오후 1:50:00 | Interior Plateau | 51401040805 | Blue River | 570549.86 | 4254267.03 | 16N | Solids, Suspended Total, (TSS) | SM2540D | Total | Total suspended solids(Method: SM2540D, Medium: Water, T/D: T) | 6 | mg/L | 4 | mg/L | <Null> | <Null> | <Null> | <Null>
234304 | 2009 Fixed Station Monitoring | OBS140-0004 | AA58459 | 2009-06-03 오후 2:00:00 | Interior Plateau | 51401040805 | Blue River | 570549.86 | 4254267.03 | 16N | Solids, Suspended Total, (TSS) | SM2540D | Total | Total suspended solids(Method: SM2540D, Medium: Water, T/D: T) | 165 | mg/L | 4 | mg/L | <Null> | <Null> | <Null> | <Null>
234305 | 2009 Fixed Station Monitoring | OBS140-0004 | AA58905 | 2009-07-20 오후 3:10:00 | Interior Plateau | 51401040805 | Blue River | 570549.86 | 4254267.03 | 16N | Solids, Suspended Total, (TSS) | SM2540D | Total | Total suspended solids(Method: SM2540D, Medium: Water, T/D: T) | 9 | mg/L | 4 | mg/L | <Null> | <Null> | <Null> | <Null>
234306 | 2009 Fixed Station Monitoring | OBS140-0004 | AA59457 | 2009-08-10 오후 1:15:00 | Interior Plateau | 51401040805 | Blue River | 570549.86 | 4254267.03 | 16N | Solids, Suspended Total, (TSS) | SM2540D | Total | Total suspended solids(Method: SM2540D, Medium: Water, T/D: T) | 14 | mg/L | 4 | mg/L | <Null> | <Null> | <Null> | <Null>
234307 | 2009 Fixed Station Monitoring | OBS140-0004 | AA59643 | 2009-09-01 오후 1:45:00 | Interior Plateau | 51401040805 | Blue River | 570549.86 | 4254267.03 | 16N | Solids, Suspended Total, (TSS) | SM2540D | Total | Total suspended solids(Method: SM2540D, Medium: Water, T/D: T) | 8 | mg/L | 4 | mg/L | <Null> | <Null> | <Null> | <Null>
234308 | 2009 Fixed Station Monitoring | OBS140-0004 | AA60328 | 2009-10-15 오전 10:50:00 | Interior Plateau | 51401040805 | Blue River | 570549.86 | 4254267.03 | 16N | Solids, Suspended Total, (TSS) | SM2540D | Total | Total suspended solids(Method: SM2540D, Medium: Water, T/D: T) | 33 | mg/L | 4 | mg/L | <Null> | <Null> | <Null> | <Null>
234309 | 2009 Fixed Station Monitoring | OBS140-0004 | AA60420 | 2009-11-02 오후 12:50:00 | Interior Plateau | 51401040805 | Blue River | 570549.86 | 4254267.03 | 16N | Solids, Suspended Total, (TSS) | SM2540D | Total | Total suspended solids(Method: SM2540D, Medium: Water, T/D: T) | 14 | mg/L | 4 | mg/L | <Null> | <Null> | <Null> | <Null>
187845 | 2010 Fixed Station Monitoring | OBS140-0004 | AA60862 | 2010-02-10 오전 11:40:00 | Interior Plateau | 51401040805 | Blue River | 570549.86 | 4254267.03 | 16N | Solids, Suspended Total, (TSS) | SM2540D | Total | Total suspended solids(Method: SM2540D, Medium: Water, T/D: T) | 6 | mg/L | 4 | mg/L | <Null> | <Null> | <Null> | <Null>
187846 | 2010 Fixed Station Monitoring | OBS140-0004 | AA61058 | 2010-03-08 오후 2:00:00 | Interior Plateau | 51401040805 | Blue River | 570549.86 | 4254267.03 | 16N | Solids, Suspended Total, (TSS) | SM2540D | Total | Total suspended solids(Method: SM2540D, Medium: Water, T/D: T) | 21 | mg/L | 4 | mg/L | <Null> | <Null> | <Null> | <Null>
187847 | 2010 Fixed Station Monitoring | OBS140-0004 | AA62400 | 2010-04-26 오후 4:30:00 | Interior Plateau | 51401040805 | Blue River | 570549.86 | 4254267.03 | 16N | Solids, Suspended Total, (TSS) | SM2540D | Total | Total suspended solids(Method: SM2540D, Medium: Water, T/D: T) | 14 | mg/L | 4 | mg/L | <Null> | <Null> | <Null> | <Null>
187848 | 2010 Fixed Station Monitoring | OBS140-0004 | AB00060 | 2010-05-19 오후 12:45:00 | Interior Plateau | 51401040805 | Blue River | 570549.86 | 4254267.03 | 16N | Solids, Suspended Total, (TSS) | SM2540D | Total | Total suspended solids(Method: SM2540D, Medium: Water, T/D: T) | 12 | mg/L | 4 | mg/L | <Null> | <Null> | <Null> | <Null>
187849 | 2010 Fixed Station Monitoring | OBS140-0004 | AB00353 | 2010-06-28 오후 1:45:00 | Interior Plateau | 51401040805 | Blue River | 570549.86 | 4254267.03 | 16N | Solids, Suspended Total, (TSS) | SM2540D | Total | Total suspended solids(Method: SM2540D, Medium: Water, T/D: T) | 44 | mg/L | 4 | mg/L | <Null> | <Null> | <Null> | <Null>
187850 | 2010 Fixed Station Monitoring | OBS140-0004 | AB00540 | 2010-07-20 오후 1:00:00 | Interior Plateau | 51401040805 | Blue River | 570549.86 | 4254267.03 | 16N | Solids, Suspended Total, (TSS) | SM2540D | Total | Total suspended solids(Method: SM2540D, Medium: Water, T/D: T) | 19 | mg/L | 4 | mg/L | <Null> | <Null> | <Null> | <Null>
187851 | 2010 Fixed Station Monitoring | OBS140-0004 | AB00779 | 2010-08-25 오후 1:10:00 | Interior Plateau | 51401040805 | Blue River | 570549.86 | 4254267.03 | 16N | Solids, Suspended Total, (TSS) | SM2540D | Total | Total suspended solids(Method: SM2540D, Medium: Water, T/D: T) | 8 | mg/L | 4 | mg/L | <Null> | <Null> | <Null> | <Null>
187852 | 2010 Fixed Station Monitoring | OBS140-0004 | AB01345 | 2010-09-15 오후 12:30:00 | Interior Plateau | 51401040805 | Blue River | 570549.86 | 4254267.03 | 16N | Solids, Suspended Total, (TSS) | SM2540D | Total | Total suspended solids(Method: SM2540D, Medium: Water, T/D: T) | 6 | mg/L | 4 | mg/L | <Null> | <Null> | <Null> | <Null>

## 8N
OBJECTID * | PROJECT_NAME | STATION_NAME | ACTIVITY_NO | ACTIVITY_END_DATE | ECOREGION_NAME | HUC_CD | WATERBODY_NAME | UTM_EAST | UTM_NORTH | UTM_ZONE | SUBSTANCE_NAME | ANALYTICAL_METHOD_NAME | CAS_QUALIFIER_NAME | PROTOCOL | LAB_RESULT | RESULT_UNIT | LAB_REPORT_LIMIT | REPORT_UNIT | QA_FLAGS | LAB_QA_FLAGS | QA_MEMO | COMMENT_TEXT
698280 | 1991 Fixed Station | WMI020-0002 | DI6973 | 1991-01-08 오전 10:45:00 | Eastern Corn Belt Plains | 51201030203 | Mississinewa River | 670427.2708 | 4460763.293 | 16N | Nitrogen, Nitrate+Nitrite | 353 | Total | Inorganic nitrogen (nitrate and nitrite)(Method: 353, Medium: Water, T/D: T) | 3.4 | mg/L | <Null> | mg/L | <Null> | <Null> | <Null> | <Null>
698244 | 1991 Fixed Station | WMI020-0002 | DI05701 | 1991-02-06 오후 12:15:00 | Eastern Corn Belt Plains | 51201030203 | Mississinewa River | 670427.2708 | 4460763.293 | 16N | Nitrogen, Nitrate+Nitrite | 353 | Total | Inorganic nitrogen (nitrate and nitrite)(Method: 353, Medium: Water, T/D: T) | 4.6 | mg/L | <Null> | mg/L | <Null> | <Null> | <Null> | <Null>
698261 | 1991 Fixed Station | WMI020-0002 | DI05800 | 1991-03-11 오후 2:50:00 | Eastern Corn Belt Plains | 51201030203 | Mississinewa River | 670427.2708 | 4460763.293 | 16N | Nitrogen, Nitrate+Nitrite | 353 | Total | Inorganic nitrogen (nitrate and nitrite)(Method: 353, Medium: Water, T/D: T) | 2.1 | mg/L | <Null> | mg/L | <Null> | <Null> | <Null> | <Null>
698306 | 1991 Fixed Station | WMI020-0002 | DI7446 | 1991-04-02 오후 3:20:00 | Eastern Corn Belt Plains | 51201030203 | Mississinewa River | 670427.2708 | 4460763.293 | 16N | Nitrogen, Nitrate+Nitrite | 353 | Total | Inorganic nitrogen (nitrate and nitrite)(Method: 353, Medium: Water, T/D: T) | 3.1 | mg/L | <Null> | mg/L | <Null> | <Null> | <Null> | <Null>
698270 | 1991 Fixed Station | WMI020-0002 | DI5900 | 1991-05-30 오후 12:30:00 | Eastern Corn Belt Plains | 51201030203 | Mississinewa River | 670427.2708 | 4460763.293 | 16N | Nitrogen, Nitrate+Nitrite | 353 | Total | Inorganic nitrogen (nitrate and nitrite)(Method: 353, Medium: Water, T/D: T) | 3.2 | mg/L | <Null> | mg/L | <Null> | <Null> | <Null> | <Null>
698320 | 1991 Fixed Station | WMI020-0002 | DI9168 | 1991-06-19 오전 11:45:00 | Eastern Corn Belt Plains | 51201030203 | Mississinewa River | 670427.2708 | 4460763.293 | 16N | Nitrogen, Nitrate+Nitrite | 353 | Total | Inorganic nitrogen (nitrate and nitrite)(Method: 353, Medium: Water, T/D: T) | 1.1 | mg/L | <Null> | mg/L | <Null> | <Null> | <Null> | <Null>
698333 | 1991 Fixed Station | WMI020-0002 | DI9235 | 1991-07-17 오후 3:00:00 | Eastern Corn Belt Plains | 51201030203 | Mississinewa River | 670427.2708 | 4460763.293 | 16N | Nitrogen, Nitrate+Nitrite | 353 | Total | Inorganic nitrogen (nitrate and nitrite)(Method: 353, Medium: Water, T/D: T) | 0.6 | mg/L | <Null> | mg/L | <Null> | <Null> | <Null> | <Null>
698360 | 1991 Fixed Station | WMI020-0002 | DI9479 | 1991-09-17 오후 3:10:00 | Eastern Corn Belt Plains | 51201030203 | Mississinewa River | 670427.2708 | 4460763.293 | 16N | Nitrogen, Nitrate+Nitrite | 353 | Total | Inorganic nitrogen (nitrate and nitrite)(Method: 353, Medium: Water, T/D: T) | 0.3 | mg/L | <Null> | mg/L | <Null> | <Null> | <Null> | <Null>
698370 | 1991 Fixed Station | WMI020-0002 | DI9582 | 1991-10-08 오후 3:20:00 | Eastern Corn Belt Plains | 51201030203 | Mississinewa River | 670427.2708 | 4460763.293 | 16N | Nitrogen, Nitrate+Nitrite | 353 | Total | Inorganic nitrogen (nitrate and nitrite)(Method: 353, Medium: Water, T/D: T) | 0.1 | mg/L | <Null> | mg/L | <Null> | <Null> | <Null> | <Null>
698391 | 1991 Fixed Station | WMI020-0002 | DI9793 | 1991-12-10 오전 11:50:00 | Eastern Corn Belt Plains | 51201030203 | Mississinewa River | 670427.2708 | 4460763.293 | 16N | Nitrogen, Nitrate+Nitrite | 353 | Total | Inorganic nitrogen (nitrate and nitrite)(Method: 353, Medium: Water, T/D: T) | 4.5 | mg/L | <Null> | mg/L | <Null> | <Null> | <Null> | <Null>
13946 | 1992 Fixed Station | WMI020-0002 | DI8083 | 1992-02-06 오전 11:25:00 | Eastern Corn Belt Plains | 51201030203 | Mississinewa River | 670427.2708 | 4460763.2931 | 16N | Nitrogen, Nitrate+Nitrite | 353 | Total | Inorganic nitrogen (nitrate and nitrite)(Method: 353, Medium: Water, T/D: T) | 9.2 | mg/L | <Null> | mg/L | <Null> | <Null> | <Null> | <Null>
13947 | 1992 Fixed Station | WMI020-0002 | DI8185 | 1992-03-18 오후 1:57:00 | Eastern Corn Belt Plains | 51201030203 | Mississinewa River | 670427.2708 | 4460763.2931 | 16N | Nitrogen, Nitrate+Nitrite | 353 | Total | Inorganic nitrogen (nitrate and nitrite)(Method: 353, Medium: Water, T/D: T) | 3.7 | mg/L | <Null> | mg/L | <Null> | <Null> | <Null> | <Null>
13939 | 1992 Fixed Station | WMI020-0002 | DI12058 | 1992-04-29 오후 5:10:00 | Eastern Corn Belt Plains | 51201030203 | Mississinewa River | 670427.2708 | 4460763.2931 | 16N | Nitrogen, Nitrate+Nitrite | 353 | Total | Inorganic nitrogen (nitrate and nitrite)(Method: 353, Medium: Water, T/D: T) | 5.7 | mg/L | <Null> | mg/L | <Null> | <Null> | <Null> | <Null>
13940 | 1992 Fixed Station | WMI020-0002 | DI12299 | 1992-05-12 오후 3:15:00 | Eastern Corn Belt Plains | 51201030203 | Mississinewa River | 670427.2708 | 4460763.2931 | 16N | Nitrogen, Nitrate+Nitrite | 353 | Total | Inorganic nitrogen (nitrate and nitrite)(Method: 353, Medium: Water, T/D: T) | 3.4 | mg/L | <Null> | mg/L | <Null> | <Null> | <Null> | <Null>
13948 | 1992 Fixed Station | WMI020-0002 | DI8287 | 1992-06-08 오후 4:15:00 | Eastern Corn Belt Plains | 51201030203 | Mississinewa River | 670427.2708 | 4460763.2931 | 16N | Nitrogen, Nitrate+Nitrite | 353 | Total | Inorganic nitrogen (nitrate and nitrite)(Method: 353, Medium: Water, T/D: T) | 31 | mg/L | <Null> | mg/L | <Null> | <Null> | <Null> | <Null>
13949 | 1992 Fixed Station | WMI020-0002 | DI8391 | 1992-07-21 오후 6:00:00 | Eastern Corn Belt Plains | 51201030203 | Mississinewa River | 670427.2708 | 4460763.2931 | 16N | Nitrogen, Nitrate+Nitrite | 353 | Total | Inorganic nitrogen (nitrate and nitrite)(Method: 353, Medium: Water, T/D: T) | 4.9 | mg/L | <Null> | mg/L | <Null> | <Null> | <Null> | <Null>
13941 | 1992 Fixed Station | WMI020-0002 | DI13119 | 1992-08-18 오후 1:45:00 | Eastern Corn Belt Plains | 51201030203 | Mississinewa River | 670427.2708 | 4460763.2931 | 16N | Nitrogen, Nitrate+Nitrite | 353 | Total | Inorganic nitrogen (nitrate and nitrite)(Method: 353, Medium: Water, T/D: T) | 1.5 | mg/L | <Null> | mg/L | <Null> | <Null> | <Null> | <Null>
13942 | 1992 Fixed Station | WMI020-0002 | DI13222 | 1992-09-15 오전 11:00:00 | Eastern Corn Belt Plains | 51201030203 | Mississinewa River | 670427.2708 | 4460763.2931 | 16N | Nitrogen, Nitrate+Nitrite | 353 | Total | Inorganic nitrogen (nitrate and nitrite)(Method: 353, Medium: Water, T/D: T) | 2.1 | mg/L | <Null> | mg/L | <Null> | <Null> | <Null> | <Null>
13943 | 1992 Fixed Station | WMI020-0002 | DI13407 | 1992-10-15 오후 3:40:00 | Eastern Corn Belt Plains | 51201030203 | Mississinewa River | 670427.2708 | 4460763.2931 | 16N | Nitrogen, Nitrate+Nitrite | 353 | Total | Inorganic nitrogen (nitrate and nitrite)(Method: 353, Medium: Water, T/D: T) | 1.8 | mg/L | <Null> | mg/L | <Null> | <Null> | <Null> | <Null>
13944 | 1992 Fixed Station | WMI020-0002 | DI13509 | 1992-11-24 오전 9:00:00 | Eastern Corn Belt Plains | 51201030203 | Mississinewa River | 670427.2708 | 4460763.2931 | 16N | Nitrogen, Nitrate+Nitrite | 353 | Total | Inorganic nitrogen (nitrate and nitrite)(Method: 353, Medium: Water, T/D: T) | 3.5 | mg/L | <Null> | mg/L | <Null> | <Null> | <Null> | <Null>
13945 | 1992 Fixed Station | WMI020-0002 | DI13770 | 1992-12-07 오후 12:45:00 | Eastern Corn Belt Plains | 51201030203 | Mississinewa River | 670427.2708 | 4460763.2931 | 16N | Nitrogen, Nitrate+Nitrite | 353 | Total | Inorganic nitrogen (nitrate and nitrite)(Method: 353, Medium: Water, T/D: T) | 3.4 | mg/L | <Null> | mg/L | <Null> | <Null> | <Null> | <Null>
29296 | 1993 Fixed Station | WMI020-0002 | DI13897 | 1993-01-26 오전 10:45:00 | Eastern Corn Belt Plains | 51201030203 | Mississinewa River | 670427.2708 | 4460763.2931 | 16N | Nitrogen, Nitrate+Nitrite | 353 | Total | Inorganic nitrogen (nitrate and nitrite)(Method: 353, Medium: Water, T/D: T) | 5.1 | mg/L | <Null> | mg/L | <Null> | <Null> | <Null> | <Null>
29297 | 1993 Fixed Station | WMI020-0002 | DI14084 | 1993-03-02 오후 6:00:00 | Eastern Corn Belt Plains | 51201030203 | Mississinewa River | 670427.2708 | 4460763.2931 | 16N | Nitrogen, Nitrate+Nitrite | 353 | Total | Inorganic nitrogen (nitrate and nitrite)(Method: 353, Medium: Water, T/D: T) | 4.3 | mg/L | <Null> | mg/L | <Null> | <Null> | <Null> | <Null>
29298 | 1993 Fixed Station | WMI020-0002 | DI14209 | 1993-03-22 오후 1:55:00 | Eastern Corn Belt Plains | 51201030203 | Mississinewa River | 670427.2708 | 4460763.2931 | 16N | Nitrogen, Nitrate+Nitrite | 353 | Total | Inorganic nitrogen (nitrate and nitrite)(Method: 353, Medium: Water, T/D: T) | 4.4 | mg/L | <Null> | mg/L | <Null> | <Null> | <Null> | <Null>
29299 | 1993 Fixed Station | WMI020-0002 | DI14384 | 1993-04-06 오후 2:55:00 | Eastern Corn Belt Plains | 51201030203 | Mississinewa River | 670427.2708 | 4460763.2931 | 16N | Nitrogen, Nitrate+Nitrite | 353 | Total | Inorganic nitrogen (nitrate and nitrite)(Method: 353, Medium: Water, T/D: T) | 3.4 | mg/L | <Null> | mg/L | <Null> | <Null> | <Null> | <Null>
29300 | 1993 Fixed Station | WMI020-0002 | DI14515 | 1993-05-06 오전 10:00:00 | Eastern Corn Belt Plains | 51201030203 | Mississinewa River | 670427.2708 | 4460763.2931 | 16N | Nitrogen, Nitrate+Nitrite | 353 | Total | Inorganic nitrogen (nitrate and nitrite)(Method: 353, Medium: Water, T/D: T) | 1.9 | mg/L | <Null> | mg/L | <Null> | <Null> | <Null> | <Null>
29301 | 1993 Fixed Station | WMI020-0002 | DI14687 | 1993-06-17 오후 5:10:00 | Eastern Corn Belt Plains | 51201030203 | Mississinewa River | 670427.2708 | 4460763.2931 | 16N | Nitrogen, Nitrate+Nitrite | 353 | Total | Inorganic nitrogen (nitrate and nitrite)(Method: 353, Medium: Water, T/D: T) | 4.3 | mg/L | <Null> | mg/L | <Null> | <Null> | <Null> | <Null>
29302 | 1993 Fixed Station | WMI020-0002 | DI14981 | 1993-07-13 오전 11:05:00 | Eastern Corn Belt Plains | 51201030203 | Mississinewa River | 670427.2708 | 4460763.2931 | 16N | Nitrogen, Nitrate+Nitrite | 353 | Total | Inorganic nitrogen (nitrate and nitrite)(Method: 353, Medium: Water, T/D: T) | 3.9 | mg/L | <Null> | mg/L | <Null> | <Null> | <Null> | <Null>
29303 | 1993 Fixed Station | WMI020-0002 | DI15147 | 1993-08-10 오전 11:15:00 | Eastern Corn Belt Plains | 51201030203 | Mississinewa River | 670427.2708 | 4460763.2931 | 16N | Nitrogen, Nitrate+Nitrite | 353 | Total | Inorganic nitrogen (nitrate and nitrite)(Method: 353, Medium: Water, T/D: T) | 0.6 | mg/L | <Null> | mg/L | <Null> | <Null> | <Null> | <Null>
29304 | 1993 Fixed Station | WMI020-0002 | DI15431 | 1993-09-15 오후 3:35:00 | Eastern Corn Belt Plains | 51201030203 | Mississinewa River | 670427.2708 | 4460763.2931 | 16N | Nitrogen, Nitrate+Nitrite | 353 | Total | Inorganic nitrogen (nitrate and nitrite)(Method: 353, Medium: Water, T/D: T) | 0.9 | mg/L | <Null> | mg/L | <Null> | <Null> | <Null> | <Null>
29305 | 1993 Fixed Station | WMI020-0002 | DI15636 | 1993-10-13 오전 10:30:00 | Eastern Corn Belt Plains | 51201030203 | Mississinewa River | 670427.2708 | 4460763.2931 | 16N | Nitrogen, Nitrate+Nitrite | 353 | Total | Inorganic nitrogen (nitrate and nitrite)(Method: 353, Medium: Water, T/D: T) | 0.5 | mg/L | <Null> | mg/L | <Null> | <Null> | <Null> | <Null>
29306 | 1993 Fixed Station | WMI020-0002 | DI15781 | 1993-11-09 오전 11:00:00 | Eastern Corn Belt Plains | 51201030203 | Mississinewa River | 670427.2708 | 4460763.2931 | 16N | Nitrogen, Nitrate+Nitrite | 353 | Total | Inorganic nitrogen (nitrate and nitrite)(Method: 353, Medium: Water, T/D: T) | 4.4 | mg/L | <Null> | mg/L | <Null> | <Null> | <Null> | <Null>
29307 | 1993 Fixed Station | WMI020-0002 | DI15904 | 1993-12-17 오후 1:00:00 | Eastern Corn Belt Plains | 51201030203 | Mississinewa River | 670427.2708 | 4460763.2931 | 16N | Nitrogen, Nitrate+Nitrite | 353 | Total | Inorganic nitrogen (nitrate and nitrite)(Method: 353, Medium: Water, T/D: T) | 2 | mg/L | <Null> | mg/L | <Null> | <Null> | <Null> | <Null>
44328 | 1994 Fixed Station | WMI020-0002 | DI16166 | 1994-02-25 오전 7:30:00 | Eastern Corn Belt Plains | 51201030203 | Mississinewa River | 670427.2708 | 4460763.2931 | 16N | Nitrogen, Nitrate+Nitrite | 353 | Total | Inorganic nitrogen (nitrate and nitrite)(Method: 353, Medium: Water, T/D: T) | 4 | mg/L | <Null> | mg/L | <Null> | <Null> | <Null> | <Null>
44329 | 1994 Fixed Station | WMI020-0002 | DI16280 | 1994-03-24 오전 9:00:00 | Eastern Corn Belt Plains | 51201030203 | Mississinewa River | 670427.2708 | 4460763.2931 | 16N | Nitrogen, Nitrate+Nitrite | 353 | Total | Inorganic nitrogen (nitrate and nitrite)(Method: 353, Medium: Water, T/D: T) | 1.5 | mg/L | <Null> | mg/L | <Null> | <Null> | <Null> | <Null>
44330 | 1994 Fixed Station | WMI020-0002 | DI16447 | 1994-04-13 오전 8:30:00 | Eastern Corn Belt Plains | 51201030203 | Mississinewa River | 670427.2708 | 4460763.2931 | 16N | Nitrogen, Nitrate+Nitrite | 353 | Total | Inorganic nitrogen (nitrate and nitrite)(Method: 353, Medium: Water, T/D: T) | 7 | mg/L | <Null> | mg/L | <Null> | <Null> | <Null> | <Null>
44331 | 1994 Fixed Station | WMI020-0002 | DI16600 | 1994-05-11 오후 2:30:00 | Eastern Corn Belt Plains | 51201030203 | Mississinewa River | 670427.2708 | 4460763.2931 | 16N | Nitrogen, Nitrate+Nitrite | 353 | Total | Inorganic nitrogen (nitrate and nitrite)(Method: 353, Medium: Water, T/D: T) | 2.1 | mg/L | <Null> | mg/L | <Null> | <Null> | <Null> | <Null>
44332 | 1994 Fixed Station | WMI020-0002 | DI16750 | 1994-06-16 오후 12:30:00 | Eastern Corn Belt Plains | 51201030203 | Mississinewa River | 670427.2708 | 4460763.2931 | 16N | Nitrogen, Nitrate+Nitrite | 353 | Total | Inorganic nitrogen (nitrate and nitrite)(Method: 353, Medium: Water, T/D: T) | 0.5 | mg/L | <Null> | mg/L | <Null> | <Null> | <Null> | <Null>
44333 | 1994 Fixed Station | WMI020-0002 | DI17116 | 1994-07-21 오후 6:30:00 | Eastern Corn Belt Plains | 51201030203 | Mississinewa River | 670427.2708 | 4460763.2931 | 16N | Nitrogen, Nitrate+Nitrite | 353 | Total | Inorganic nitrogen (nitrate and nitrite)(Method: 353, Medium: Water, T/D: T) | 0.5 | mg/L | <Null> | mg/L | <Null> | <Null> | <Null> | <Null>
44334 | 1994 Fixed Station | WMI020-0002 | DI17584 | 1994-08-17 오후 5:40:00 | Eastern Corn Belt Plains | 51201030203 | Mississinewa River | 670427.2708 | 4460763.2931 | 16N | Nitrogen, Nitrate+Nitrite | 353 | Total | Inorganic nitrogen (nitrate and nitrite)(Method: 353, Medium: Water, T/D: T) | 1.9 | mg/L | <Null> | mg/L | <Null> | <Null> | <Null> | <Null>
44335 | 1994 Fixed Station | WMI020-0002 | DI17860 | 1994-09-21 오후 1:30:00 | Eastern Corn Belt Plains | 51201030203 | Mississinewa River | 670427.2708 | 4460763.2931 | 16N | Nitrogen, Nitrate+Nitrite | 353 | Total | Inorganic nitrogen (nitrate and nitrite)(Method: 353, Medium: Water, T/D: T) | 0.2 | mg/L | <Null> | mg/L | <Null> | <Null> | <Null> | <Null>
44327 | 1994 Fixed Station | WMI020-0002 | DI00008 | 1994-10-18 오후 4:00:00 | Eastern Corn Belt Plains | 51201030203 | Mississinewa River | 670427.2708 | 4460763.2931 | 16N | Nitrogen, Nitrate+Nitrite | 353 | Total | Inorganic nitrogen (nitrate and nitrite)(Method: 353, Medium: Water, T/D: T) | 5.8 | mg/L | <Null> | mg/L | <Null> | <Null> | <Null> | <Null>
44336 | 1994 Fixed Station | WMI020-0002 | DI18129 | 1994-11-29 오전 9:30:00 | Eastern Corn Belt Plains | 51201030203 | Mississinewa River | 670427.2708 | 4460763.2931 | 16N | Nitrogen, Nitrate+Nitrite | 353 | Total | Inorganic nitrogen (nitrate and nitrite)(Method: 353, Medium: Water, T/D: T) | 4.2 | mg/L | <Null> | mg/L | <Null> | <Null> | <Null> | <Null>
61005 | 1995 Fixed Station | WMI020-0002 | DI18363 | 1995-01-25 오후 1:30:00 | Eastern Corn Belt Plains | 51201030203 | Mississinewa River | 670427.2708 | 4460763.2931 | 16N | Nitrogen, Nitrate+Nitrite | 353 | Total | Inorganic nitrogen (nitrate and nitrite)(Method: 353, Medium: Water, T/D: T) | 6.7 | mg/L | <Null> | mg/L | <Null> | <Null> | <Null> | <Null>
61006 | 1995 Fixed Station | WMI020-0002 | DI18489 | 1995-02-14 오전 9:10:00 | Eastern Corn Belt Plains | 51201030203 | Mississinewa River | 670427.2708 | 4460763.2931 | 16N | Nitrogen, Nitrate+Nitrite | 353 | Total | Inorganic nitrogen (nitrate and nitrite)(Method: 353, Medium: Water, T/D: T) | 3.2 | mg/L | <Null> | mg/L | <Null> | <Null> | <Null> | <Null>
61007 | 1995 Fixed Station | WMI020-0002 | DI18610 | 1995-03-22 오후 3:40:00 | Eastern Corn Belt Plains | 51201030203 | Mississinewa River | 670427.2708 | 4460763.2931 | 16N | Nitrogen, Nitrate+Nitrite | 353 | Total | Inorganic nitrogen (nitrate and nitrite)(Method: 353, Medium: Water, T/D: T) | 3.6 | mg/L | <Null> | mg/L | <Null> | <Null> | <Null> | <Null>
61008 | 1995 Fixed Station | WMI020-0002 | DI18732 | 1995-05-04 오전 11:50:00 | Eastern Corn Belt Plains | 51201030203 | Mississinewa River | 670427.2708 | 4460763.2931 | 16N | Nitrogen, Nitrate+Nitrite | 353 | Total | Inorganic nitrogen (nitrate and nitrite)(Method: 353, Medium: Water, T/D: T) | 4.7 | mg/L | <Null> | mg/L | <Null> | <Null> | <Null> | <Null>
61009 | 1995 Fixed Station | WMI020-0002 | DI18963 | 1995-06-01 오후 1:00:00 | Eastern Corn Belt Plains | 51201030203 | Mississinewa River | 670427.2708 | 4460763.2931 | 16N | Nitrogen, Nitrate+Nitrite | 353 | Total | Inorganic nitrogen (nitrate and nitrite)(Method: 353, Medium: Water, T/D: T) | 8.3 | mg/L | <Null> | mg/L | <Null> | <Null> | <Null> | <Null>
61010 | 1995 Fixed Station | WMI020-0002 | DI19280 | 1995-06-29 오전 10:50:00 | Eastern Corn Belt Plains | 51201030203 | Mississinewa River | 670427.2708 | 4460763.2931 | 16N | Nitrogen, Nitrate+Nitrite | 353 | Total | Inorganic nitrogen (nitrate and nitrite)(Method: 353, Medium: Water, T/D: T) | 7.7 | mg/L | <Null> | mg/L | <Null> | <Null> | <Null> | <Null>
61011 | 1995 Fixed Station | WMI020-0002 | DI19387 | 1995-07-20 오후 1:30:00 | Eastern Corn Belt Plains | 51201030203 | Mississinewa River | 670427.2708 | 4460763.2931 | 16N | Nitrogen, Nitrate+Nitrite | 353 | Total | Inorganic nitrogen (nitrate and nitrite)(Method: 353, Medium: Water, T/D: T) | 3.1 | mg/L | <Null> | mg/L | <Null> | <Null> | <Null> | <Null>
61012 | 1995 Fixed Station | WMI020-0002 | DI19791 | 1995-08-28 오후 1:20:00 | Eastern Corn Belt Plains | 51201030203 | Mississinewa River | 670427.2708 | 4460763.2931 | 16N | Nitrogen, Nitrate+Nitrite | 353 | Total | Inorganic nitrogen (nitrate and nitrite)(Method: 353, Medium: Water, T/D: T) | 1 | mg/L | <Null> | mg/L | <Null> | <Null> | <Null> | <Null>
61013 | 1995 Fixed Station | WMI020-0002 | DI20195 | 1995-09-21 오전 8:40:00 | Eastern Corn Belt Plains | 51201030203 | Mississinewa River | 670427.2708 | 4460763.2931 | 16N | Nitrogen, Nitrate+Nitrite | 353 | Total | Inorganic nitrogen (nitrate and nitrite)(Method: 353, Medium: Water, T/D: T) | 0.9 | mg/L | <Null> | mg/L | <Null> | <Null> | <Null> | <Null>
61014 | 1995 Fixed Station | WMI020-0002 | DI20224 | 1995-10-19 오후 5:10:00 | Eastern Corn Belt Plains | 51201030203 | Mississinewa River | 670427.2708 | 4460763.2931 | 16N | Nitrogen, Nitrate+Nitrite | 353 | Total | Inorganic nitrogen (nitrate and nitrite)(Method: 353, Medium: Water, T/D: T) | 1.6 | mg/L | <Null> | mg/L | <Null> | <Null> | <Null> | <Null>
61015 | 1995 Fixed Station | WMI020-0002 | DI20503 | 1995-11-28 오후 3:35:00 | Eastern Corn Belt Plains | 51201030203 | Mississinewa River | 670427.2708 | 4460763.2931 | 16N | Nitrogen, Nitrate+Nitrite | 353 | Total | Inorganic nitrogen (nitrate and nitrite)(Method: 353, Medium: Water, T/D: T) | 5.2 | mg/L | <Null> | mg/L | <Null> | <Null> | <Null> | <Null>
61016 | 1995 Fixed Station | WMI020-0002 | DI20606 | 1995-12-14 오후 2:15:00 | Eastern Corn Belt Plains | 51201030203 | Mississinewa River | 670427.2708 | 4460763.2931 | 16N | Nitrogen, Nitrate+Nitrite | 353 | Total | Inorganic nitrogen (nitrate and nitrite)(Method: 353, Medium: Water, T/D: T) | 3.3 | mg/L | <Null> | mg/L | <Null> | <Null> | <Null> | <Null>
80230 | 1996 Fixed Station | WMI020-0002 | DI20711 | 1996-01-29 오후 2:45:00 | Eastern Corn Belt Plains | 51201030203 | Mississinewa River | 670427.2708 | 4460763.2931 | 16N | Nitrogen, Nitrate+Nitrite | 353 | Total | Inorganic nitrogen (nitrate and nitrite)(Method: 353, Medium: Water, T/D: T) | 7.4 | mg/L | <Null> | mg/L | <Null> | <Null> | <Null> | <Null>
80231 | 1996 Fixed Station | WMI020-0002 | DI20815 | 1996-02-22 오후 4:40:00 | Eastern Corn Belt Plains | 51201030203 | Mississinewa River | 670427.2708 | 4460763.2931 | 16N | Nitrogen, Nitrate+Nitrite | 353 | Total | Inorganic nitrogen (nitrate and nitrite)(Method: 353, Medium: Water, T/D: T) | 3.4 | mg/L | <Null> | mg/L | <Null> | <Null> | <Null> | <Null>
80232 | 1996 Fixed Station | WMI020-0002 | DI21119 | 1996-04-03 오후 3:00:00 | Eastern Corn Belt Plains | 51201030203 | Mississinewa River | 670427.2708 | 4460763.2931 | 16N | Nitrogen, Nitrate+Nitrite | 353 | Total | Inorganic nitrogen (nitrate and nitrite)(Method: 353, Medium: Water, T/D: T) | 8.4 | mg/L | <Null> | mg/L | <Null> | <Null> | <Null> | <Null>
80233 | 1996 Fixed Station | WMI020-0002 | DI21223 | 1996-05-02 오후 3:30:00 | Eastern Corn Belt Plains | 51201030203 | Mississinewa River | 670427.2708 | 4460763.2931 | 16N | Nitrogen, Nitrate+Nitrite | 353 | Total | Inorganic nitrogen (nitrate and nitrite)(Method: 353, Medium: Water, T/D: T) | 9 | mg/L | <Null> | mg/L | <Null> | <Null> | <Null> | <Null>
80234 | 1996 Fixed Station | WMI020-0002 | DI21528 | 1996-05-30 오후 3:40:00 | Eastern Corn Belt Plains | 51201030203 | Mississinewa River | 670427.2708 | 4460763.2931 | 16N | Nitrogen, Nitrate+Nitrite | 353 | Total | Inorganic nitrogen (nitrate and nitrite)(Method: 353, Medium: Water, T/D: T) | 8.9 | mg/L | <Null> | mg/L | <Null> | <Null> | <Null> | <Null>
80235 | 1996 Fixed Station | WMI020-0002 | DI21632 | 1996-06-24 오후 4:10:00 | Eastern Corn Belt Plains | 51201030203 | Mississinewa River | 670427.2708 | 4460763.2931 | 16N | Nitrogen, Nitrate+Nitrite | 353 | Total | Inorganic nitrogen (nitrate and nitrite)(Method: 353, Medium: Water, T/D: T) | 5.2 | mg/L | <Null> | mg/L | <Null> | <Null> | <Null> | <Null>
80236 | 1996 Fixed Station | WMI020-0002 | DI21981 | 1996-07-22 오후 1:00:00 | Eastern Corn Belt Plains | 51201030203 | Mississinewa River | 670427.2708 | 4460763.2931 | 16N | Nitrogen, Nitrate+Nitrite | 353 | Total | Inorganic nitrogen (nitrate and nitrite)(Method: 353, Medium: Water, T/D: T) | 11 | mg/L | <Null> | mg/L | <Null> | <Null> | <Null> | <Null>
80237 | 1996 Fixed Station | WMI020-0002 | DI22104 | 1996-08-26 오후 5:40:00 | Eastern Corn Belt Plains | 51201030203 | Mississinewa River | 670427.2708 | 4460763.2931 | 16N | Nitrogen, Nitrate+Nitrite | 353 | Total | Inorganic nitrogen (nitrate and nitrite)(Method: 353, Medium: Water, T/D: T) | 0.9 | mg/L | <Null> | mg/L | <Null> | <Null> | <Null> | <Null>
80238 | 1996 Fixed Station | WMI020-0002 | DI22551 | 1996-09-23 오후 3:20:00 | Eastern Corn Belt Plains | 51201030203 | Mississinewa River | 670427.2708 | 4460763.2931 | 16N | Nitrogen, Nitrate+Nitrite | 353 | Total | Inorganic nitrogen (nitrate and nitrite)(Method: 353, Medium: Water, T/D: T) | 1.3 | mg/L | <Null> | mg/L | <Null> | <Null> | <Null> | <Null>
80239 | 1996 Fixed Station | WMI020-0002 | DI22759 | 1996-10-15 오후 1:50:00 | Eastern Corn Belt Plains | 51201030203 | Mississinewa River | 670427.2708 | 4460763.2931 | 16N | Nitrogen, Nitrate+Nitrite | 353 | Total | Inorganic nitrogen (nitrate and nitrite)(Method: 353, Medium: Water, T/D: T) | 0.5 | mg/L | <Null> | mg/L | <Null> | <Null> | <Null> | <Null>
80240 | 1996 Fixed Station | WMI020-0002 | DI22863 | 1996-11-06 오후 2:30:00 | Eastern Corn Belt Plains | 51201030203 | Mississinewa River | 670427.2708 | 4460763.2931 | 16N | Nitrogen, Nitrate+Nitrite | 353 | Total | Inorganic nitrogen (nitrate and nitrite)(Method: 353, Medium: Water, T/D: T) | 0.3 | mg/L | <Null> | mg/L | <Null> | <Null> | <Null> | <Null>
80241 | 1996 Fixed Station | WMI020-0002 | DI22971 | 1996-12-02 오후 2:00:00 | Eastern Corn Belt Plains | 51201030203 | Mississinewa River | 670427.2708 | 4460763.2931 | 16N | Nitrogen, Nitrate+Nitrite | 353 | Total | Inorganic nitrogen (nitrate and nitrite)(Method: 353, Medium: Water, T/D: T) | 8.4 | mg/L | <Null> | mg/L | <Null> | <Null> | <Null> | <Null>
102187 | 1997 Fixed Station | WMI020-0002 | DI23083 | 1997-01-23 오후 2:10:00 | Eastern Corn Belt Plains | 51201030203 | Mississinewa River | 670427.2708 | 4460763.2931 | 16N | Nitrogen, Nitrate+Nitrite | 353 | Total | Inorganic nitrogen (nitrate and nitrite)(Method: 353, Medium: Water, T/D: T) | 5.2 | mg/L | <Null> | mg/L | <Null> | <Null> | <Null> | <Null>
102188 | 1997 Fixed Station | WMI020-0002 | DI23187 | 1997-02-17 오후 2:15:00 | Eastern Corn Belt Plains | 51201030203 | Mississinewa River | 670427.2708 | 4460763.2931 | 16N | Nitrogen, Nitrate+Nitrite | 353 | Total | Inorganic nitrogen (nitrate and nitrite)(Method: 353, Medium: Water, T/D: T) | 4.3 | mg/L | <Null> | mg/L | <Null> | <Null> | <Null> | <Null>
102189 | 1997 Fixed Station | WMI020-0002 | DI23299 | 1997-03-18 오후 1:30:00 | Eastern Corn Belt Plains | 51201030203 | Mississinewa River | 670427.2708 | 4460763.2931 | 16N | Nitrogen, Nitrate+Nitrite | 353 | Total | Inorganic nitrogen (nitrate and nitrite)(Method: 353, Medium: Water, T/D: T) | 4.7 | mg/L | <Null> | mg/L | <Null> | <Null> | <Null> | <Null>
102190 | 1997 Fixed Station | WMI020-0002 | DI23406 | 1997-04-17 오후 1:15:00 | Eastern Corn Belt Plains | 51201030203 | Mississinewa River | 670427.2708 | 4460763.2931 | 16N | Nitrogen, Nitrate+Nitrite | 353 | Total | Inorganic nitrogen (nitrate and nitrite)(Method: 353, Medium: Water, T/D: T) | 4.8 | mg/L | <Null> | mg/L | <Null> | <Null> | <Null> | <Null>
102191 | 1997 Fixed Station | WMI020-0002 | DI23521 | 1997-05-19 오후 2:45:00 | Eastern Corn Belt Plains | 51201030203 | Mississinewa River | 670427.2708 | 4460763.2931 | 16N | Nitrogen, Nitrate+Nitrite | 353 | Total | Inorganic nitrogen (nitrate and nitrite)(Method: 353, Medium: Water, T/D: T) | 2.5 | mg/L | <Null> | mg/L | <Null> | <Null> | <Null> | <Null>
102192 | 1997 Fixed Station | WMI020-0002 | DI23636 | 1997-06-23 오후 2:45:00 | Eastern Corn Belt Plains | 51201030203 | Mississinewa River | 670427.2708 | 4460763.2931 | 16N | Nitrogen, Nitrate+Nitrite | 353 | Total | Inorganic nitrogen (nitrate and nitrite)(Method: 353, Medium: Water, T/D: T) | 11 | mg/L | <Null> | mg/L | <Null> | <Null> | <Null> | <Null>
102193 | 1997 Fixed Station | WMI020-0002 | DI23750 | 1997-07-14 오후 2:30:00 | Eastern Corn Belt Plains | 51201030203 | Mississinewa River | 670427.2708 | 4460763.2931 | 16N | Nitrogen, Nitrate+Nitrite | 353 | Total | Inorganic nitrogen (nitrate and nitrite)(Method: 353, Medium: Water, T/D: T) | 2 | mg/L | <Null> | mg/L | <Null> | <Null> | <Null> | <Null>
102194 | 1997 Fixed Station | WMI020-0002 | DI23856 | 1997-08-11 오후 2:00:00 | Eastern Corn Belt Plains | 51201030203 | Mississinewa River | 670427.2708 | 4460763.2931 | 16N | Nitrogen, Nitrate+Nitrite | 353 | Total | Inorganic nitrogen (nitrate and nitrite)(Method: 353, Medium: Water, T/D: T) | 0.6 | mg/L | <Null> | mg/L | <Null> | <Null> | <Null> | <Null>
102195 | 1997 Fixed Station | WMI020-0002 | DI23987 | 1997-09-16 오후 2:50:00 | Eastern Corn Belt Plains | 51201030203 | Mississinewa River | 670427.2708 | 4460763.2931 | 16N | Nitrogen, Nitrate+Nitrite | 353 | Total | Inorganic nitrogen (nitrate and nitrite)(Method: 353, Medium: Water, T/D: T) | 1.2 | mg/L | <Null> | mg/L | <Null> | <Null> | <Null> | <Null>
102196 | 1997 Fixed Station | WMI020-0002 | DI24387 | 1997-11-13 오후 2:30:00 | Eastern Corn Belt Plains | 51201030203 | Mississinewa River | 670427.2708 | 4460763.2931 | 16N | Nitrogen, Nitrate+Nitrite | 353 | Total | Inorganic nitrogen (nitrate and nitrite)(Method: 353, Medium: Water, T/D: T) | 0.1 | mg/L | <Null> | mg/L | <Null> | <Null> | <Null> | <Null>
102197 | 1997 Fixed Station | WMI020-0002 | DI24572 | 1997-12-22 오후 2:20:00 | Eastern Corn Belt Plains | 51201030203 | Mississinewa River | 670427.2708 | 4460763.2931 | 16N | Nitrogen, Nitrate+Nitrite | 353 | Total | Inorganic nitrogen (nitrate and nitrite)(Method: 353, Medium: Water, T/D: T) | 1.8 | mg/L | <Null> | mg/L | <Null> | <Null> | <Null> | <Null>
123476 | 1998 Fixed Station | WMI020-0002 | DI24684 | 1998-01-27 오후 2:25:00 | Eastern Corn Belt Plains | 51201030203 | Mississinewa River | 670427.2708 | 4460763.2931 | 16N | Nitrogen, Nitrate+Nitrite | 353.1 | Total | Inorganic nitrogen (nitrate and nitrite)(Method: 353.1, Medium: Water, T/D: T) | 4.8 | mg/L | <Null> | mg/L | <Null> | <Null> | <Null> | <Null>
123477 | 1998 Fixed Station | WMI020-0002 | DI24816 | 1998-02-24 오후 2:45:00 | Eastern Corn Belt Plains | 51201030203 | Mississinewa River | 670427.2708 | 4460763.2931 | 16N | Nitrogen, Nitrate+Nitrite | 353.1 | Total | Inorganic nitrogen (nitrate and nitrite)(Method: 353.1, Medium: Water, T/D: T) | 8.1 | mg/L | <Null> | mg/L | <Null> | <Null> | <Null> | <Null>
123478 | 1998 Fixed Station | WMI020-0002 | DI24951 | 1998-03-23 오후 2:20:00 | Eastern Corn Belt Plains | 51201030203 | Mississinewa River | 670427.2708 | 4460763.2931 | 16N | Nitrogen, Nitrate+Nitrite | 353.1 | Total | Inorganic nitrogen (nitrate and nitrite)(Method: 353.1, Medium: Water, T/D: T) | 9.2 | mg/L | <Null> | mg/L | <Null> | <Null> | <Null> | <Null>
123479 | 1998 Fixed Station | WMI020-0002 | DI25110 | 1998-04-23 오전 8:25:00 | Eastern Corn Belt Plains | 51201030203 | Mississinewa River | 670427.2708 | 4460763.2931 | 16N | Nitrogen, Nitrate+Nitrite | 353.1 | Total | Inorganic nitrogen (nitrate and nitrite)(Method: 353.1, Medium: Water, T/D: T) | 6.6 | mg/L | <Null> | mg/L | <Null> | <Null> | <Null> | <Null>
123480 | 1998 Fixed Station | WMI020-0002 | DI25265 | 1998-05-20 오전 8:35:00 | Eastern Corn Belt Plains | 51201030203 | Mississinewa River | 670427.2708 | 4460763.2931 | 16N | Nitrogen, Nitrate+Nitrite | 353.1 | Total | Inorganic nitrogen (nitrate and nitrite)(Method: 353.1, Medium: Water, T/D: T) | 7.1 | mg/L | <Null> | mg/L | <Null> | <Null> | <Null> | <Null>
123481 | 1998 Fixed Station | WMI020-0002 | DI25443 | 1998-06-17 오후 2:00:00 | Eastern Corn Belt Plains | 51201030203 | Mississinewa River | 670427.2708 | 4460763.2931 | 16N | Nitrogen, Nitrate+Nitrite | 353.1 | Total | Inorganic nitrogen (nitrate and nitrite)(Method: 353.1, Medium: Water, T/D: T) | 12 | mg/L | <Null> | mg/L | <Null> | <Null> | <Null> | <Null>
123482 | 1998 Fixed Station | WMI020-0002 | DI25533 | 1998-07-22 오후 12:15:00 | Eastern Corn Belt Plains | 51201030203 | Mississinewa River | 670427.2708 | 4460763.2931 | 16N | Nitrogen, Nitrate+Nitrite | 353.1 | Total | Inorganic nitrogen (nitrate and nitrite)(Method: 353.1, Medium: Water, T/D: T) | 1.6 | mg/L | <Null> | mg/L | <Null> | <Null> | <Null> | <Null>
123483 | 1998 Fixed Station | WMI020-0002 | DI25758 | 1998-08-20 오전 11:45:00 | Eastern Corn Belt Plains | 51201030203 | Mississinewa River | 670427.2708 | 4460763.2931 | 16N | Nitrogen, Nitrate+Nitrite | 353.1 | Total | Inorganic nitrogen (nitrate and nitrite)(Method: 353.1, Medium: Water, T/D: T) | 1.5 | mg/L | <Null> | mg/L | <Null> | <Null> | <Null> | <Null>
123485 | 1998 Fixed Station | WMI020-0002 | DI26111 | 1998-09-15 오전 9:10:00 | Eastern Corn Belt Plains | 51201030203 | Mississinewa River | 670427.2708 | 4460763.2931 | 16N | Nitrogen, Nitrate+Nitrite | 353.1 | Total | Inorganic nitrogen (nitrate and nitrite)(Method: 353.1, Medium: Water, T/D: T) | 0.8 | mg/L | <Null> | mg/L | <Null> | <Null> | <Null> | <Null>
123484 | 1998 Fixed Station | WMI020-0002 | DI25922 | 1998-10-20 오전 8:50:00 | Eastern Corn Belt Plains | 51201030203 | Mississinewa River | 670427.2708 | 4460763.2931 | 16N | Nitrogen, Nitrate+Nitrite | 353.1 | Total | Inorganic nitrogen (nitrate and nitrite)(Method: 353.1, Medium: Water, T/D: T) | 0.3 | mg/L | <Null> | mg/L | <Null> | <Null> | <Null> | <Null>
123486 | 1998 Fixed Station | WMI020-0002 | DI26343 | 1998-11-09 오후 3:30:00 | Eastern Corn Belt Plains | 51201030203 | Mississinewa River | 670427.2708 | 4460763.2931 | 16N | Nitrogen, Nitrate+Nitrite | 353.1 | Total | Inorganic nitrogen (nitrate and nitrite)(Method: 353.1, Medium: Water, T/D: T) | 0.2 | mg/L | <Null> | mg/L | <Null> | <Null> | <Null> | <Null>
123487 | 1998 Fixed Station | WMI020-0002 | DI26459 | 1998-12-10 오후 1:45:00 | Eastern Corn Belt Plains | 51201030203 | Mississinewa River | 670427.2708 | 4460763.2931 | 16N | Nitrogen, Nitrate+Nitrite | 353.1 | Total | Inorganic nitrogen (nitrate and nitrite)(Method: 353.1, Medium: Water, T/D: T) | 0.6 | mg/L | <Null> | mg/L | <Null> | <Null> | <Null> | <Null>
144795 | 1999 Fixed Station | WMI020-0002 | DI26642 | 1999-01-21 오후 2:00:00 | Eastern Corn Belt Plains | 51201030203 | Mississinewa River | 670427.2708 | 4460763.2931 | 16N | Nitrogen, Nitrate+Nitrite | 353 | Total | Inorganic nitrogen (nitrate and nitrite)(Method: 353, Medium: Water, T/D: T) | 9.1 | mg/L | <Null> | mg/L | <Null> | <Null> | <Null> | <Null>
144796 | 1999 Fixed Station | WMI020-0002 | DI26717 | 1999-02-03 오전 9:10:00 | Eastern Corn Belt Plains | 51201030203 | Mississinewa River | 670427.2708 | 4460763.2931 | 16N | Nitrogen, Nitrate+Nitrite | 353 | Total | Inorganic nitrogen (nitrate and nitrite)(Method: 353, Medium: Water, T/D: T) | 7.5 | mg/L | <Null> | mg/L | <Null> | <Null> | <Null> | <Null>
144797 | 1999 Fixed Station | WMI020-0002 | DI26882 | 1999-03-18 오후 1:30:00 | Eastern Corn Belt Plains | 51201030203 | Mississinewa River | 670427.2708 | 4460763.2931 | 16N | Nitrogen, Nitrate+Nitrite | 353 | Total | Inorganic nitrogen (nitrate and nitrite)(Method: 353, Medium: Water, T/D: T) | 8.5 | mg/L | <Null> | mg/L | <Null> | <Null> | <Null> | <Null>
144798 | 1999 Fixed Station | WMI020-0002 | DI27129 | 1999-04-21 오후 3:20:00 | Eastern Corn Belt Plains | 51201030203 | Mississinewa River | 670427.2708 | 4460763.2931 | 16N | Nitrogen, Nitrate+Nitrite | 353 | Total | Inorganic nitrogen (nitrate and nitrite)(Method: 353, Medium: Water, T/D: T) | 6.8 | mg/L | <Null> | mg/L | <Null> | <Null> | <Null> | <Null>
144799 | 1999 Fixed Station | WMI020-0002 | DI27185 | 1999-05-20 오전 10:30:00 | Eastern Corn Belt Plains | 51201030203 | Mississinewa River | 670427.2708 | 4460763.2931 | 16N | Nitrogen, Nitrate+Nitrite | 353 | Total | Inorganic nitrogen (nitrate and nitrite)(Method: 353, Medium: Water, T/D: T) | 8.2 | mg/L | <Null> | mg/L | <Null> | <Null> | <Null> | <Null>
144800 | 1999 Fixed Station | WMI020-0002 | DI27383 | 1999-06-22 오후 1:30:00 | Eastern Corn Belt Plains | 51201030203 | Mississinewa River | 670427.2708 | 4460763.2931 | 16N | Nitrogen, Nitrate+Nitrite | 353 | Total | Inorganic nitrogen (nitrate and nitrite)(Method: 353, Medium: Water, T/D: T) | 3.7 | mg/L | <Null> | mg/L | <Null> | <Null> | <Null> | <Null>
144801 | 1999 Fixed Station | WMI020-0002 | DI27566 | 1999-07-15 오후 1:00:00 | Eastern Corn Belt Plains | 51201030203 | Mississinewa River | 670427.2708 | 4460763.2931 | 16N | Nitrogen, Nitrate+Nitrite | 353 | Total | Inorganic nitrogen (nitrate and nitrite)(Method: 353, Medium: Water, T/D: T) | 0.9 | mg/L | <Null> | mg/L | <Null> | <Null> | <Null> | <Null>
144802 | 1999 Fixed Station | WMI020-0002 | DI27771 | 1999-08-10 오후 1:30:00 | Eastern Corn Belt Plains | 51201030203 | Mississinewa River | 670427.2708 | 4460763.2931 | 16N | Nitrogen, Nitrate+Nitrite | 353 | Total | Inorganic nitrogen (nitrate and nitrite)(Method: 353, Medium: Water, T/D: T) | 0.7 | mg/L | <Null> | mg/L | <Null> | <Null> | <Null> | <Null>
144803 | 1999 Fixed Station | WMI020-0002 | DI27981 | 1999-09-14 오후 12:30:00 | Eastern Corn Belt Plains | 51201030203 | Mississinewa River | 670427.2708 | 4460763.2931 | 16N | Nitrogen, Nitrate+Nitrite | 353 | Total | Inorganic nitrogen (nitrate and nitrite)(Method: 353, Medium: Water, T/D: T) | 0.2 | mg/L | <Null> | mg/L | <Null> | <Null> | <Null> | <Null>
144804 | 1999 Fixed Station | WMI020-0002 | DI28193 | 1999-10-07 오전 11:00:00 | Eastern Corn Belt Plains | 51201030203 | Mississinewa River | 670427.2708 | 4460763.2931 | 16N | Nitrogen, Nitrate+Nitrite | 353 | Total | Inorganic nitrogen (nitrate and nitrite)(Method: 353, Medium: Water, T/D: T) | 0.1 | mg/L | <Null> | mg/L | <Null> | <Null> | <Null> | <Null>
144805 | 1999 Fixed Station | WMI020-0002 | DI28396 | 1999-11-17 오후 2:00:00 | Eastern Corn Belt Plains | 51201030203 | Mississinewa River | 670427.2708 | 4460763.2931 | 16N | Nitrogen, Nitrate+Nitrite | 353 | Total | Inorganic nitrogen (nitrate and nitrite)(Method: 353, Medium: Water, T/D: T) | 0.2 | mg/L | <Null> | mg/L | <Null> | <Null> | <Null> | <Null>
144806 | 1999 Fixed Station | WMI020-0002 | DI28574 | 1999-12-09 오전 11:35:00 | Eastern Corn Belt Plains | 51201030203 | Mississinewa River | 670427.2708 | 4460763.2931 | 16N | Nitrogen, Nitrate+Nitrite | 353 | Total | Inorganic nitrogen (nitrate and nitrite)(Method: 353, Medium: Water, T/D: T) | 0.9 | mg/L | <Null> | mg/L | <Null> | <Null> | <Null> | <Null>
656142 | 2000 Fixed Station | WMI020-0002 | DI28753 | 2000-01-13 오후 2:45:00 | Eastern Corn Belt Plains | 51201030203 | Mississinewa River | 670427.27 | 4460763.29 | 16N | Nitrogen, Nitrate+Nitrite | 353.2 | Total | Inorganic nitrogen (nitrate and nitrite)(Method: 353.2, Medium: Water, T/D: T) | 6.8 | mg/L | 0.1 | mg/L | <Null> | <Null> | <Null> | <Null>
656143 | 2000 Fixed Station | WMI020-0002 | DI29156 | 2000-03-09 오후 12:25:00 | Eastern Corn Belt Plains | 51201030203 | Mississinewa River | 670427.27 | 4460763.29 | 16N | Nitrogen, Nitrate+Nitrite | 353.2 | Total | Inorganic nitrogen (nitrate and nitrite)(Method: 353.2, Medium: Water, T/D: T) | 7.3 | mg/L | 0.1 | mg/L | QJ | <Null> | <Null> | <Null>
656144 | 2000 Fixed Station | WMI020-0002 | DI29341 | 2000-04-12 오전 11:05:00 | Eastern Corn Belt Plains | 51201030203 | Mississinewa River | 670427.27 | 4460763.29 | 16N | Nitrogen, Nitrate+Nitrite | 353.2 | Total | Inorganic nitrogen (nitrate and nitrite)(Method: 353.2, Medium: Water, T/D: T) | 11 | mg/L | 0.1 | mg/L | <Null> | <Null> | <Null> | <Null>
656145 | 2000 Fixed Station | WMI020-0002 | DI29543 | 2000-05-10 오후 12:50:00 | Eastern Corn Belt Plains | 51201030203 | Mississinewa River | 670427.27 | 4460763.29 | 16N | Nitrogen, Nitrate+Nitrite | 353.2 | Total | Inorganic nitrogen (nitrate and nitrite)(Method: 353.2, Medium: Water, T/D: T) | 8.2 | mg/L | 0.1 | mg/L | <Null> | <Null> | <Null> | <Null>
656146 | 2000 Fixed Station | WMI020-0002 | DI29730 | 2000-06-12 오후 1:40:00 | Eastern Corn Belt Plains | 51201030203 | Mississinewa River | 670427.27 | 4460763.29 | 16N | Nitrogen, Nitrate+Nitrite | 353.2 | Total | Inorganic nitrogen (nitrate and nitrite)(Method: 353.2, Medium: Water, T/D: T) | 6.3 | mg/L | 0.1 | mg/L | <Null> | <Null> | <Null> | <Null>
656147 | 2000 Fixed Station | WMI020-0002 | DI29927 | 2000-07-13 오전 11:30:00 | Eastern Corn Belt Plains | 51201030203 | Mississinewa River | 670427.27 | 4460763.29 | 16N | Nitrogen, Nitrate+Nitrite | 353.2 | Total | Inorganic nitrogen (nitrate and nitrite)(Method: 353.2, Medium: Water, T/D: T) | 4.9 | mg/L | 0.1 | mg/L | <Null> | <Null> | <Null> | <Null>
656148 | 2000 Fixed Station | WMI020-0002 | DI30114 | 2000-08-03 오전 10:45:00 | Eastern Corn Belt Plains | 51201030203 | Mississinewa River | 670427.27 | 4460763.29 | 16N | Nitrogen, Nitrate+Nitrite | 353.2 | Total | Inorganic nitrogen (nitrate and nitrite)(Method: 353.2, Medium: Water, T/D: T) | 2.4 | mg/L | 0.1 | mg/L | <Null> | <Null> | <Null> | <Null>
656149 | 2000 Fixed Station | WMI020-0002 | DI30303 | 2000-09-27 오전 10:50:00 | Eastern Corn Belt Plains | 51201030203 | Mississinewa River | 670427.27 | 4460763.29 | 16N | Nitrogen, Nitrate+Nitrite | 353.2 | Total | Inorganic nitrogen (nitrate and nitrite)(Method: 353.2, Medium: Water, T/D: T) | 8 | mg/L | 0.1 | mg/L | <Null> | <Null> | <Null> | <Null>
656150 | 2000 Fixed Station | WMI020-0002 | DI30508 | 2000-10-11 오후 3:15:00 | Eastern Corn Belt Plains | 51201030203 | Mississinewa River | 670427.27 | 4460763.29 | 16N | Nitrogen, Nitrate+Nitrite | 353.2 | Total | Inorganic nitrogen (nitrate and nitrite)(Method: 353.2, Medium: Water, T/D: T) | 7.5 | mg/L | 0.1 | mg/L | <Null> | <Null> | <Null> | <Null>
656151 | 2000 Fixed Station | WMI020-0002 | DI30696 | 2000-11-08 오후 12:00:00 | Eastern Corn Belt Plains | 51201030203 | Mississinewa River | 670427.27 | 4460763.29 | 16N | Nitrogen, Nitrate+Nitrite | 353.2 | Total | Inorganic nitrogen (nitrate and nitrite)(Method: 353.2, Medium: Water, T/D: T) | 1.2 | mg/L | 0.1 | mg/L | <Null> | <Null> | <Null> | <Null>
656152 | 2000 Fixed Station | WMI020-0002 | DI30887 | 2000-12-12 오전 11:25:00 | Eastern Corn Belt Plains | 51201030203 | Mississinewa River | 670427.27 | 4460763.29 | 16N | Nitrogen, Nitrate+Nitrite | 353.2 | Total | Inorganic nitrogen (nitrate and nitrite)(Method: 353.2, Medium: Water, T/D: T) | 14 | mg/L | 0.1 | mg/L | <Null> | <Null> | <Null> | <Null>
613194 | 2001 Fixed Station | WMI020-0002 | DI31075 | 2001-01-17 오전 10:50:00 | Eastern Corn Belt Plains | 51201030203 | Mississinewa River | 670427.27 | 4460763.29 | 16N | Nitrogen, Nitrate+Nitrite | 353.2 | Total | Inorganic nitrogen (nitrate and nitrite)(Method: 353.2, Medium: Water, T/D: T) | 7.5 | mg/L | 0.1 | mg/L | <Null> | <Null> | <Null> | <Null>
613195 | 2001 Fixed Station | WMI020-0002 | DI31270 | 2001-02-19 오후 12:50:00 | Eastern Corn Belt Plains | 51201030203 | Mississinewa River | 670427.27 | 4460763.29 | 16N | Nitrogen, Nitrate+Nitrite | 353.2 | Total | Inorganic nitrogen (nitrate and nitrite)(Method: 353.2, Medium: Water, T/D: T) | 7.8 | mg/L | 0.1 | mg/L | <Null> | <Null> | <Null> | <Null>
613196 | 2001 Fixed Station | WMI020-0002 | DI31463 | 2001-03-06 오전 11:15:00 | Eastern Corn Belt Plains | 51201030203 | Mississinewa River | 670427.27 | 4460763.29 | 16N | Nitrogen, Nitrate+Nitrite | 353.2 | Total | Inorganic nitrogen (nitrate and nitrite)(Method: 353.2, Medium: Water, T/D: T) | 6.3 | mg/L | 0.1 | mg/L | <Null> | <Null> | <Null> | <Null>
613197 | 2001 Fixed Station | WMI020-0002 | DI31662 | 2001-04-05 오전 11:50:00 | Eastern Corn Belt Plains | 51201030203 | Mississinewa River | 670427.27 | 4460763.29 | 16N | Nitrogen, Nitrate+Nitrite | 353.2 | Total | Inorganic nitrogen (nitrate and nitrite)(Method: 353.2, Medium: Water, T/D: T) | 4 | mg/L | 0.1 | mg/L | <Null> | <Null> | <Null> | <Null>
613198 | 2001 Fixed Station | WMI020-0002 | DI31868 | 2001-05-15 오후 12:25:00 | Eastern Corn Belt Plains | 51201030203 | Mississinewa River | 670427.27 | 4460763.29 | 16N | Nitrogen, Nitrate+Nitrite | 353.2 | Total | Inorganic nitrogen (nitrate and nitrite)(Method: 353.2, Medium: Water, T/D: T) | 4.3 | mg/L | 0.1 | mg/L | <Null> | <Null> | <Null> | <Null>
613199 | 2001 Fixed Station | WMI020-0002 | DI32069 | 2001-06-25 오후 12:35:00 | Eastern Corn Belt Plains | 51201030203 | Mississinewa River | 670427.27 | 4460763.29 | 16N | Nitrogen, Nitrate+Nitrite | 353.2 | Total | Inorganic nitrogen (nitrate and nitrite)(Method: 353.2, Medium: Water, T/D: T) | 5 | mg/L | 0.1 | mg/L | <Null> | <Null> | <Null> | <Null>
613200 | 2001 Fixed Station | WMI020-0002 | DI32262 | 2001-07-30 오후 12:25:00 | Eastern Corn Belt Plains | 51201030203 | Mississinewa River | 670427.27 | 4460763.29 | 16N | Nitrogen, Nitrate+Nitrite | 353.2 | Total | Inorganic nitrogen (nitrate and nitrite)(Method: 353.2, Medium: Water, T/D: T) | 1.4 | mg/L | 0.1 | mg/L | <Null> | <Null> | <Null> | <Null>
613201 | 2001 Fixed Station | WMI020-0002 | DI32480 | 2001-08-15 오전 11:15:00 | Eastern Corn Belt Plains | 51201030203 | Mississinewa River | 670427.27 | 4460763.29 | 16N | Nitrogen, Nitrate+Nitrite | 353.2 | Total | Inorganic nitrogen (nitrate and nitrite)(Method: 353.2, Medium: Water, T/D: T) | 0.3 | mg/L | 0.1 | mg/L | <Null> | <Null> | <Null> | <Null>
613202 | 2001 Fixed Station | WMI020-0002 | DI32673 | 2001-09-20 오후 12:30:00 | Eastern Corn Belt Plains | 51201030203 | Mississinewa River | 670427.27 | 4460763.29 | 16N | Nitrogen, Nitrate+Nitrite | 353.2 | Total | Inorganic nitrogen (nitrate and nitrite)(Method: 353.2, Medium: Water, T/D: T) | 11 | mg/L | 0.1 | mg/L | QJ | <Null> | <Null> | <Null>
613203 | 2001 Fixed Station | WMI020-0002 | DI32866 | 2001-10-11 오전 10:30:00 | Eastern Corn Belt Plains | 51201030203 | Mississinewa River | 670427.27 | 4460763.29 | 16N | Nitrogen, Nitrate+Nitrite | 353.2 | Total | Inorganic nitrogen (nitrate and nitrite)(Method: 353.2, Medium: Water, T/D: T) | 6.1 | mg/L | 0.1 | mg/L | <Null> | <Null> | <Null> | <Null>
613204 | 2001 Fixed Station | WMI020-0002 | DI33059 | 2001-11-14 오전 10:30:00 | Eastern Corn Belt Plains | 51201030203 | Mississinewa River | 670427.27 | 4460763.29 | 16N | Nitrogen, Nitrate+Nitrite | 353.2 | Total | Inorganic nitrogen (nitrate and nitrite)(Method: 353.2, Medium: Water, T/D: T) | 3.5 | mg/L | 0.1 | mg/L | <Null> | <Null> | <Null> | <Null>
613205 | 2001 Fixed Station | WMI020-0002 | DI33250 | 2001-12-06 오후 12:05:00 | Eastern Corn Belt Plains | 51201030203 | Mississinewa River | 670427.27 | 4460763.29 | 16N | Nitrogen, Nitrate+Nitrite | 353.2 | Total | Inorganic nitrogen (nitrate and nitrite)(Method: 353.2, Medium: Water, T/D: T) | 6.6 | mg/L | 0.1 | mg/L | <Null> | <Null> | <Null> | <Null>
565963 | 2002 Fixed Station | WMI020-0002 | DI33490 | 2002-01-08 오전 11:35:00 | Eastern Corn Belt Plains | 51201030203 | Mississinewa River | 670427.27 | 4460763.29 | 16N | Nitrogen, Nitrate+Nitrite | 353.1 | Total | Inorganic nitrogen (nitrate and nitrite)(Method: 353.1, Medium: Water, T/D: T) | 2.68 | mg/L | 0.1 | mg/L | <Null> | <Null> | <Null> | <Null>
565964 | 2002 Fixed Station | WMI020-0002 | DI33610 | 2002-02-12 오전 11:40:00 | Eastern Corn Belt Plains | 51201030203 | Mississinewa River | 670427.27 | 4460763.29 | 16N | Nitrogen, Nitrate+Nitrite | 353.1 | Total | Inorganic nitrogen (nitrate and nitrite)(Method: 353.1, Medium: Water, T/D: T) | 7.97 | mg/L | 1 | mg/L | <Null> | <Null> | <Null> | <Null>
565953 | 2002 Fixed Station | WMI020-0002 | AA09653 | 2002-03-12 오전 11:40:00 | Eastern Corn Belt Plains | 51201030203 | Mississinewa River | 670427.27 | 4460763.29 | 16N | Nitrogen, Nitrate+Nitrite | 353.1 | Total | Inorganic nitrogen (nitrate and nitrite)(Method: 353.1, Medium: Water, T/D: T) | 7.75 | mg/L | 1 | mg/L | <Null> | <Null> | <Null> | <Null>
565954 | 2002 Fixed Station | WMI020-0002 | AA10000 | 2002-04-02 오후 12:30:00 | Eastern Corn Belt Plains | 51201030203 | Mississinewa River | 670427.27 | 4460763.29 | 16N | Nitrogen, Nitrate+Nitrite | 353.1 | Total | Inorganic nitrogen (nitrate and nitrite)(Method: 353.1, Medium: Water, T/D: T) | 8.67 | mg/L | 0.5 | mg/L | <Null> | <Null> | <Null> | <Null>
565955 | 2002 Fixed Station | WMI020-0002 | AA10327 | 2002-05-14 오전 11:45:00 | Eastern Corn Belt Plains | 51201030203 | Mississinewa River | 670427.27 | 4460763.29 | 16N | Nitrogen, Nitrate+Nitrite | 353.1 | Total | Inorganic nitrogen (nitrate and nitrite)(Method: 353.1, Medium: Water, T/D: T) | 4.7 | mg/L | 0.1 | mg/L | <Null> | <Null> | <Null> | <Null>
565956 | 2002 Fixed Station | WMI020-0002 | AA11172 | 2002-06-04 오전 11:00:00 | Eastern Corn Belt Plains | 51201030203 | Mississinewa River | 670427.27 | 4460763.29 | 16N | Nitrogen, Nitrate+Nitrite | 353.1 | Total | Inorganic nitrogen (nitrate and nitrite)(Method: 353.1, Medium: Water, T/D: T) | 4.4 | mg/L | 0.1 | mg/L | <Null> | <Null> | <Null> | <Null>
565957 | 2002 Fixed Station | WMI020-0002 | AA11993 | 2002-07-01 오후 4:20:00 | Eastern Corn Belt Plains | 51201030203 | Mississinewa River | 670427.27 | 4460763.29 | 16N | Nitrogen, Nitrate+Nitrite | 353.1 | Total | Inorganic nitrogen (nitrate and nitrite)(Method: 353.1, Medium: Water, T/D: T) | 3.2 | mg/L | 0.1 | mg/L | <Null> | <Null> | <Null> | <Null>
565958 | 2002 Fixed Station | WMI020-0002 | AA12621 | 2002-08-06 오전 10:20:00 | Eastern Corn Belt Plains | 51201030203 | Mississinewa River | 670427.27 | 4460763.29 | 16N | Nitrogen, Nitrate+Nitrite | 353.1 | Total | Inorganic nitrogen (nitrate and nitrite)(Method: 353.1, Medium: Water, T/D: T) | 0.8 | mg/L | 0.1 | mg/L | <Null> | <Null> | <Null> | <Null>
565959 | 2002 Fixed Station | WMI020-0002 | AA13368 | 2002-09-03 오후 12:30:00 | Eastern Corn Belt Plains | 51201030203 | Mississinewa River | 670427.27 | 4460763.29 | 16N | Nitrogen, Nitrate+Nitrite | 353.1 | Total | Inorganic nitrogen (nitrate and nitrite)(Method: 353.1, Medium: Water, T/D: T) | 0.7 | mg/L | 0.1 | mg/L | <Null> | <Null> | <Null> | <Null>
565960 | 2002 Fixed Station | WMI020-0002 | AA13807 | 2002-10-02 오전 11:35:00 | Eastern Corn Belt Plains | 51201030203 | Mississinewa River | 670427.27 | 4460763.29 | 16N | Nitrogen, Nitrate+Nitrite | 353.1 | Total | Inorganic nitrogen (nitrate and nitrite)(Method: 353.1, Medium: Water, T/D: T) | 0.8 | mg/L | 0.1 | mg/L | <Null> | <Null> | <Null> | <Null>
565961 | 2002 Fixed Station | WMI020-0002 | AA14268 | 2002-11-07 오후 1:20:00 | Eastern Corn Belt Plains | 51201030203 | Mississinewa River | 670427.27 | 4460763.29 | 16N | Nitrogen, Nitrate+Nitrite | 353.1 | Total | Inorganic nitrogen (nitrate and nitrite)(Method: 353.1, Medium: Water, T/D: T) | 0.2 | mg/L | 0.1 | mg/L | <Null> | <Null> | <Null> | <Null>
565962 | 2002 Fixed Station | WMI020-0002 | AA14490 | 2002-12-02 오후 12:05:00 | Eastern Corn Belt Plains | 51201030203 | Mississinewa River | 670427.27 | 4460763.29 | 16N | Nitrogen, Nitrate+Nitrite | 353.1 | Total | Inorganic nitrogen (nitrate and nitrite)(Method: 353.1, Medium: Water, T/D: T) | 3.9 | mg/L | 0.1 | mg/L | <Null> | <Null> | <Null> | <Null>
519707 | 2003 Fixed Station | WMI020-0002 | AA14737 | 2003-01-08 오전 9:55:00 | Eastern Corn Belt Plains | 51201030203 | Mississinewa River | 670427.27 | 4460763.29 | 16N | Nitrogen, Nitrate+Nitrite | 353.1 | Total | Inorganic nitrogen (nitrate and nitrite)(Method: 353.1, Medium: Water, T/D: T) | 12 | mg/L | 1 | mg/L | <Null> | <Null> | <Null> | <Null>
519708 | 2003 Fixed Station | WMI020-0002 | AA14920 | 2003-02-03 오후 1:25:00 | Eastern Corn Belt Plains | 51201030203 | Mississinewa River | 670427.27 | 4460763.29 | 16N | Nitrogen, Nitrate+Nitrite | 353.1 | Total | Inorganic nitrogen (nitrate and nitrite)(Method: 353.1, Medium: Water, T/D: T) | 4.5 | mg/L | 0.1 | mg/L | <Null> | <Null> | <Null> | <Null>
519709 | 2003 Fixed Station | WMI020-0002 | AA15160 | 2003-03-03 오후 1:30:00 | Eastern Corn Belt Plains | 51201030203 | Mississinewa River | 670427.27 | 4460763.29 | 16N | Nitrogen, Nitrate+Nitrite | 353.1 | Total | Inorganic nitrogen (nitrate and nitrite)(Method: 353.1, Medium: Water, T/D: T) | 6.7 | mg/L | 0.1 | mg/L | <Null> | <Null> | <Null> | <Null>
519710 | 2003 Fixed Station | WMI020-0002 | AA15456 | 2003-04-03 오전 10:30:00 | Eastern Corn Belt Plains | 51201030203 | Mississinewa River | 670427.27 | 4460763.29 | 16N | Nitrogen, Nitrate+Nitrite | 353.1 | Total | Inorganic nitrogen (nitrate and nitrite)(Method: 353.1, Medium: Water, T/D: T) | 7.2 | mg/L | 0.1 | mg/L | <Null> | <Null> | <Null> | <Null>
519711 | 2003 Fixed Station | WMI020-0002 | AA15819 | 2003-05-07 오전 11:55:00 | Eastern Corn Belt Plains | 51201030203 | Mississinewa River | 670427.27 | 4460763.29 | 16N | Nitrogen, Nitrate+Nitrite | 353.1 | Total | Inorganic nitrogen (nitrate and nitrite)(Method: 353.1, Medium: Water, T/D: T) | 12 | mg/L | 0.5 | mg/L | <Null> | <Null> | <Null> | <Null>
519712 | 2003 Fixed Station | WMI020-0002 | AA16419 | 2003-06-03 오전 10:30:00 | Eastern Corn Belt Plains | 51201030203 | Mississinewa River | 670427.27 | 4460763.29 | 16N | Nitrogen, Nitrate+Nitrite | 353.1 | Total | Inorganic nitrogen (nitrate and nitrite)(Method: 353.1, Medium: Water, T/D: T) | 5.3 | mg/L | 0.1 | mg/L | <Null> | <Null> | <Null> | <Null>
519713 | 2003 Fixed Station | WMI020-0002 | AA17382 | 2003-07-01 오후 1:30:00 | Eastern Corn Belt Plains | 51201030203 | Mississinewa River | 670427.27 | 4460763.29 | 16N | Nitrogen, Nitrate+Nitrite | 353.1 | Total | Inorganic nitrogen (nitrate and nitrite)(Method: 353.1, Medium: Water, T/D: T) | 8.8 | mg/L | 1 | mg/L | <Null> | <Null> | <Null> | <Null>
519714 | 2003 Fixed Station | WMI020-0002 | AA17955 | 2003-08-04 오전 11:55:00 | Eastern Corn Belt Plains | 51201030203 | Mississinewa River | 670427.27 | 4460763.29 | 16N | Nitrogen, Nitrate+Nitrite | 353.1 | Total | Inorganic nitrogen (nitrate and nitrite)(Method: 353.1, Medium: Water, T/D: T) | 5.4 | mg/L | 0.1 | mg/L | <Null> | <Null> | <Null> | <Null>
519715 | 2003 Fixed Station | WMI020-0002 | AA18717 | 2003-09-02 오전 11:55:00 | Eastern Corn Belt Plains | 51201030203 | Mississinewa River | 670427.27 | 4460763.29 | 16N | Nitrogen, Nitrate+Nitrite | 353.1 | Total | Inorganic nitrogen (nitrate and nitrite)(Method: 353.1, Medium: Water, T/D: T) | 1.4 | mg/L | 0.1 | mg/L | <Null> | <Null> | <Null> | <Null>
519716 | 2003 Fixed Station | WMI020-0002 | AA19503 | 2003-10-07 오전 9:10:00 | Eastern Corn Belt Plains | 51201030203 | Mississinewa River | 670427.27 | 4460763.29 | 16N | Nitrogen, Nitrate+Nitrite | 353.1 | Total | Inorganic nitrogen (nitrate and nitrite)(Method: 353.1, Medium: Water, T/D: T) | 5.3 | mg/L | 0.1 | mg/L | <Null> | <Null> | <Null> | <Null>
519717 | 2003 Fixed Station | WMI020-0002 | AA20094 | 2003-11-05 오후 12:00:00 | Eastern Corn Belt Plains | 51201030203 | Mississinewa River | 670427.27 | 4460763.29 | 16N | Nitrogen, Nitrate+Nitrite | 353.1 | Total | Inorganic nitrogen (nitrate and nitrite)(Method: 353.1, Medium: Water, T/D: T) | 3.4 | mg/L | 0.1 | mg/L | <Null> | <Null> | <Null> | <Null>
519718 | 2003 Fixed Station | WMI020-0002 | AA20278 | 2003-12-01 오전 11:05:00 | Eastern Corn Belt Plains | 51201030203 | Mississinewa River | 670427.27 | 4460763.29 | 16N | Nitrogen, Nitrate+Nitrite | 353.1 | Total | Inorganic nitrogen (nitrate and nitrite)(Method: 353.1, Medium: Water, T/D: T) | 6.4 | mg/L | 0.1 | mg/L | <Null> | <Null> | <Null> | <Null>
674822 | 2004 Fixed Station | WMI020-0002 | AA20484 | 2004-01-05 오전 11:10:00 | Eastern Corn Belt Plains | 51201030203 | Mississinewa River | 670427.27 | 4460763.29 | 16N | Nitrogen, Nitrate+Nitrite | 353.1 | Total | Inorganic nitrogen (nitrate and nitrite)(Method: 353.1, Medium: Water, T/D: T) | 2.7 | mg/L | 0.1 | mg/L | <Null> | <Null> | <Null> | <Null>
674823 | 2004 Fixed Station | WMI020-0002 | AA20800 | 2004-02-03 오전 11:20:00 | Eastern Corn Belt Plains | 51201030203 | Mississinewa River | 670427.27 | 4460763.29 | 16N | Nitrogen, Nitrate+Nitrite | 353.1 | Total | Inorganic nitrogen (nitrate and nitrite)(Method: 353.1, Medium: Water, T/D: T) | 3.6 | mg/L | 0.1 | mg/L | <Null> | <Null> | <Null> | <Null>
674824 | 2004 Fixed Station | WMI020-0002 | AA21160 | 2004-03-02 오전 11:55:00 | Eastern Corn Belt Plains | 51201030203 | Mississinewa River | 670427.27 | 4460763.29 | 16N | Nitrogen, Nitrate+Nitrite | 353.1 | Total | Inorganic nitrogen (nitrate and nitrite)(Method: 353.1, Medium: Water, T/D: T) | 8.1 | mg/L | 1 | mg/L | <Null> | <Null> | <Null> | <Null>
674825 | 2004 Fixed Station | WMI020-0002 | AA21811 | 2004-04-06 오전 9:20:00 | Eastern Corn Belt Plains | 51201030203 | Mississinewa River | 670427.27 | 4460763.29 | 16N | Nitrogen, Nitrate+Nitrite | 353.1 | Total | Inorganic nitrogen (nitrate and nitrite)(Method: 353.1, Medium: Water, T/D: T) | 5.3 | mg/L | 0.1 | mg/L | <Null> | <Null> | <Null> | <Null>
674826 | 2004 Fixed Station | WMI020-0002 | AA22472 | 2004-05-05 오전 11:35:00 | Eastern Corn Belt Plains | 51201030203 | Mississinewa River | 670427.27 | 4460763.29 | 16N | Nitrogen, Nitrate+Nitrite | 353.1 | Total | Inorganic nitrogen (nitrate and nitrite)(Method: 353.1, Medium: Water, T/D: T) | 7.7 | mg/L | 1 | mg/L | <Null> | <Null> | <Null> | <Null>
674827 | 2004 Fixed Station | WMI020-0002 | AA22839 | 2004-06-02 오전 11:35:00 | Eastern Corn Belt Plains | 51201030203 | Mississinewa River | 670427.27 | 4460763.29 | 16N | Nitrogen, Nitrate+Nitrite | 353.1 | Total | Inorganic nitrogen (nitrate and nitrite)(Method: 353.1, Medium: Water, T/D: T) | 13 | mg/L | 1 | mg/L | <Null> | <Null> | <Null> | <Null>
674828 | 2004 Fixed Station | WMI020-0002 | AA22892 | 2004-07-07 오전 10:00:00 | Eastern Corn Belt Plains | 51201030203 | Mississinewa River | 670427.27 | 4460763.29 | 16N | Nitrogen, Nitrate+Nitrite | 353.1 | Total | Inorganic nitrogen (nitrate and nitrite)(Method: 353.1, Medium: Water, T/D: T) | 2.2 | mg/L | 0.1 | mg/L | DJ | <Null> | <Null> | <Null>
674829 | 2004 Fixed Station | WMI020-0002 | AA24535 | 2004-10-27 오후 12:00:00 | Eastern Corn Belt Plains | 51201030203 | Mississinewa River | 670427.27 | 4460763.29 | 16N | Nitrogen, Nitrate+Nitrite | 353.1 | Total | Inorganic nitrogen (nitrate and nitrite)(Method: 353.1, Medium: Water, T/D: T) | 4.2 | mg/L | 0.1 | mg/L | <Null> | <Null> | <Null> | <Null>
674830 | 2004 Fixed Station | WMI020-0002 | AA24677 | 2004-11-18 오전 9:40:00 | Eastern Corn Belt Plains | 51201030203 | Mississinewa River | 670427.27 | 4460763.29 | 16N | Nitrogen, Nitrate+Nitrite | 353.1 | Total | Inorganic nitrogen (nitrate and nitrite)(Method: 353.1, Medium: Water, T/D: T) | 4.4 | mg/L | 0.1 | mg/L | <Null> | <Null> | <Null> | <Null>
674831 | 2004 Fixed Station | WMI020-0002 | AA24952 | 2004-12-09 오전 9:40:00 | Eastern Corn Belt Plains | 51201030203 | Mississinewa River | 670427.27 | 4460763.29 | 16N | Nitrogen, Nitrate+Nitrite | 353.1 | Total | Inorganic nitrogen (nitrate and nitrite)(Method: 353.1, Medium: Water, T/D: T) | 8.6 | mg/L | 1 | mg/L | <Null> | <Null> | <Null> | <Null>
446692 | 2005 Fixed Station | WMI020-0002 | AA25453 | 2005-01-12 오후 2:30:00 | Eastern Corn Belt Plains | 51201030203 | Mississinewa River | 670427.27 | 4460763.29 | 16N | Nitrogen, Nitrate+Nitrite | 353.1 | Total | Inorganic nitrogen (nitrate and nitrite)(Method: 353.1, Medium: Water, T/D: T) | 0.9 | mg/L | 0.1 | mg/L | <Null> | <Null> | <Null> | <Null>
446693 | 2005 Fixed Station | WMI020-0002 | AA25678 | 2005-02-03 오전 9:20:00 | Eastern Corn Belt Plains | 51201030203 | Mississinewa River | 670427.27 | 4460763.29 | 16N | Nitrogen, Nitrate+Nitrite | 353.1 | Total | Inorganic nitrogen (nitrate and nitrite)(Method: 353.1, Medium: Water, T/D: T) | 3.5 | mg/L | 0.1 | mg/L | <Null> | <Null> | <Null> | <Null>
446694 | 2005 Fixed Station | WMI020-0002 | AA25985 | 2005-03-09 오전 11:30:00 | Eastern Corn Belt Plains | 51201030203 | Mississinewa River | 670427.27 | 4460763.29 | 16N | Nitrogen, Nitrate+Nitrite | 353.1 | Total | Inorganic nitrogen (nitrate and nitrite)(Method: 353.1, Medium: Water, T/D: T) | 4.7 | mg/L | 0.1 | mg/L | <Null> | <Null> | <Null> | <Null>
446695 | 2005 Fixed Station | WMI020-0002 | AA26186 | 2005-04-21 오전 9:45:00 | Eastern Corn Belt Plains | 51201030203 | Mississinewa River | 670427.27 | 4460763.29 | 16N | Nitrogen, Nitrate+Nitrite | 353.1 | Total | Inorganic nitrogen (nitrate and nitrite)(Method: 353.1, Medium: Water, T/D: T) | 2.4 | mg/L | 0.1 | mg/L | <Null> | <Null> | <Null> | <Null>
446696 | 2005 Fixed Station | WMI020-0002 | AA26801 | 2005-05-17 오후 2:15:00 | Eastern Corn Belt Plains | 51201030203 | Mississinewa River | 670427.27 | 4460763.29 | 16N | Nitrogen, Nitrate+Nitrite | 353.1 | Total | Inorganic nitrogen (nitrate and nitrite)(Method: 353.1, Medium: Water, T/D: T) | 7.9 | mg/L | 0.5 | mg/L | Q | <Null> | MS | <Null>
446697 | 2005 Fixed Station | WMI020-0002 | AA27549 | 2005-06-27 오전 11:00:00 | Eastern Corn Belt Plains | 51201030203 | Mississinewa River | 670427.27 | 4460763.29 | 16N | Nitrogen, Nitrate+Nitrite | 353.1 | Total | Inorganic nitrogen (nitrate and nitrite)(Method: 353.1, Medium: Water, T/D: T) | 2.2 | mg/L | 0.1 | mg/L | <Null> | <Null> | <Null> | <Null>
446698 | 2005 Fixed Station | WMI020-0002 | AA28249 | 2005-07-13 오전 11:10:00 | Eastern Corn Belt Plains | 51201030203 | Mississinewa River | 670427.27 | 4460763.29 | 16N | Nitrogen, Nitrate+Nitrite | 353.1 | Total | Inorganic nitrogen (nitrate and nitrite)(Method: 353.1, Medium: Water, T/D: T) | 1 | mg/L | 0.1 | mg/L | fDJ | <Null> | <Null> | <Null>
446699 | 2005 Fixed Station | WMI020-0002 | AA28594 | 2005-08-25 오전 10:00:00 | Eastern Corn Belt Plains | 51201030203 | Mississinewa River | 670427.27 | 4460763.29 | 16N | Nitrogen, Nitrate+Nitrite | 353.1 | Total | Inorganic nitrogen (nitrate and nitrite)(Method: 353.1, Medium: Water, T/D: T) | 0.3 | mg/L | 0.1 | mg/L | <Null> | <Null> | <Null> | <Null>
446700 | 2005 Fixed Station | WMI020-0002 | AA28985 | 2005-09-26 오전 11:25:00 | Eastern Corn Belt Plains | 51201030203 | Mississinewa River | 670427.27 | 4460763.29 | 16N | Nitrogen, Nitrate+Nitrite | 353.1 | Total | Inorganic nitrogen (nitrate and nitrite)(Method: 353.1, Medium: Water, T/D: T) | 5.6 | mg/L | 0.5 | mg/L | <Null> | <Null> | <Null> | <Null>
446701 | 2005 Fixed Station | WMI020-0002 | AA39181 | 2005-10-13 오전 10:30:00 | Eastern Corn Belt Plains | 51201030203 | Mississinewa River | 670427.27 | 4460763.29 | 16N | Nitrogen, Nitrate+Nitrite | 353.1 | Total | Inorganic nitrogen (nitrate and nitrite)(Method: 353.1, Medium: Water, T/D: T) | 1.4 | mg/L | 0.1 | mg/L | <Null> | <Null> | <Null> | <Null>
446702 | 2005 Fixed Station | WMI020-0002 | AA39441 | 2005-11-16 오후 12:00:00 | Eastern Corn Belt Plains | 51201030203 | Mississinewa River | 670427.27 | 4460763.29 | 16N | Nitrogen, Nitrate+Nitrite | 353.1 | Total | Inorganic nitrogen (nitrate and nitrite)(Method: 353.1, Medium: Water, T/D: T) | 5.2 | mg/L | 0.1 | mg/L | <Null> | <Null> | <Null> | <Null>
446703 | 2005 Fixed Station | WMI020-0002 | AA39795 | 2005-12-08 오전 9:15:00 | Eastern Corn Belt Plains | 51201030203 | Mississinewa River | 670427.27 | 4460763.29 | 16N | Nitrogen, Nitrate+Nitrite | 353.1 | Total | Inorganic nitrogen (nitrate and nitrite)(Method: 353.1, Medium: Water, T/D: T) | 4.5 | mg/L | 0.1 | mg/L | <Null> | <Null> | <Null> | <Null>
393799 | 2006 Fixed Station | WMI020-0002 | AA39900 | 2006-01-25 오전 9:00:00 | Eastern Corn Belt Plains | 51201030203 | Mississinewa River | 670427.27 | 4460763.29 | 16N | Nitrogen, Nitrate+Nitrite | 353.1 | Total | Inorganic nitrogen (nitrate and nitrite)(Method: 353.1, Medium: Water, T/D: T) | 6.1 | mg/L | 0.25 | mg/L | <Null> | <Null> | <Null> | <Null>
393836 | 2006 Fixed Station | WMI020-0002 | AA40102 | 2006-02-13 오전 11:35:00 | Eastern Corn Belt Plains | 51201030203 | Mississinewa River | 670427.27 | 4460763.29 | 16N | Nitrogen, Nitrate+Nitrite | 353.1 | Total | Inorganic nitrogen (nitrate and nitrite)(Method: 353.1, Medium: Water, T/D: T) | 5.8 | mg/L | 0.1 | mg/L | <Null> | <Null> | <Null> | <Null>
393856 | 2006 Fixed Station | WMI020-0002 | AA40358 | 2006-03-15 오전 10:45:00 | Eastern Corn Belt Plains | 51201030203 | Mississinewa River | 670427.27 | 4460763.29 | 16N | Nitrogen, Nitrate+Nitrite | 353.1 | Total | Inorganic nitrogen (nitrate and nitrite)(Method: 353.1, Medium: Water, T/D: T) | 6.1 | mg/L | 0.1 | mg/L | <Null> | <Null> | <Null> | <Null>
393879 | 2006 Fixed Station | WMI020-0002 | AA40542 | 2006-04-03 오후 1:30:00 | Eastern Corn Belt Plains | 51201030203 | Mississinewa River | 670427.27 | 4460763.29 | 16N | Nitrogen, Nitrate+Nitrite | 353.1 | Total | Inorganic nitrogen (nitrate and nitrite)(Method: 353.1, Medium: Water, T/D: T) | 6.2 | mg/L | 0.1 | mg/L | <Null> | <Null> | <Null> | <Null>
393907 | 2006 Fixed Station | WMI020-0002 | AA41325 | 2006-05-10 오전 9:35:00 | Eastern Corn Belt Plains | 51201030203 | Mississinewa River | 670427.27 | 4460763.29 | 16N | Nitrogen, Nitrate+Nitrite | 353.1 | Total | Inorganic nitrogen (nitrate and nitrite)(Method: 353.1, Medium: Water, T/D: T) | 4 | mg/L | 0.1 | mg/L | <Null> | <Null> | <Null> | <Null>
393934 | 2006 Fixed Station | WMI020-0002 | AA42256 | 2006-06-26 오전 10:00:00 | Eastern Corn Belt Plains | 51201030203 | Mississinewa River | 670427.27 | 4460763.29 | 16N | Nitrogen, Nitrate+Nitrite | 353.1 | Total | Inorganic nitrogen (nitrate and nitrite)(Method: 353.1, Medium: Water, T/D: T) | 6.4 | mg/L | 0.1 | mg/L | <Null> | <Null> | <Null> | <Null>
393965 | 2006 Fixed Station | WMI020-0002 | AA43014 | 2006-07-25 오전 8:40:00 | Eastern Corn Belt Plains | 51201030203 | Mississinewa River | 670427.27 | 4460763.29 | 16N | Nitrogen, Nitrate+Nitrite | 353.1 | Total | Inorganic nitrogen (nitrate and nitrite)(Method: 353.1, Medium: Water, T/D: T) | 0.9 | mg/L | 0.1 | mg/L | <Null> | <Null> | <Null> | <Null>
393999 | 2006 Fixed Station | WMI020-0002 | AA43667 | 2006-08-29 오전 9:55:00 | Eastern Corn Belt Plains | 51201030203 | Mississinewa River | 670427.27 | 4460763.29 | 16N | Nitrogen, Nitrate+Nitrite | 353.1 | Total | Inorganic nitrogen (nitrate and nitrite)(Method: 353.1, Medium: Water, T/D: T) | 9.1 | mg/L | 1 | mg/L | <Null> | <Null> | <Null> | <Null>
394034 | 2006 Fixed Station | WMI020-0002 | AA44371 | 2006-09-12 오전 11:00:00 | Eastern Corn Belt Plains | 51201030203 | Mississinewa River | 670427.27 | 4460763.29 | 16N | Nitrogen, Nitrate+Nitrite | 353.1 | Total | Inorganic nitrogen (nitrate and nitrite)(Method: 353.1, Medium: Water, T/D: T) | 0.7 | mg/L | 0.1 | mg/L | <Null> | <Null> | <Null> | <Null>
394063 | 2006 Fixed Station | WMI020-0002 | AA44617 | 2006-10-25 오후 12:00:00 | Eastern Corn Belt Plains | 51201030203 | Mississinewa River | 670427.27 | 4460763.29 | 16N | Nitrogen, Nitrate+Nitrite | 353.1 | Total | Inorganic nitrogen (nitrate and nitrite)(Method: 353.1, Medium: Water, T/D: T) | 3.8 | mg/L | 0.1 | mg/L | <Null> | <Null> | <Null> | <Null>
394090 | 2006 Fixed Station | WMI020-0002 | AA44924 | 2006-11-15 오전 9:40:00 | Eastern Corn Belt Plains | 51201030203 | Mississinewa River | 670427.27 | 4460763.29 | 16N | Nitrogen, Nitrate+Nitrite | 353.1 | Total | Inorganic nitrogen (nitrate and nitrite)(Method: 353.1, Medium: Water, T/D: T) | 3 | mg/L | 0.1 | mg/L | <Null> | <Null> | <Null> | <Null>
394101 | 2006 Fixed Station | WMI020-0002 | AA44909 | 2006-12-11 오전 10:30:00 | Eastern Corn Belt Plains | 51201030203 | Mississinewa River | 670427.27 | 4460763.29 | 16N | Nitrogen, Nitrate+Nitrite | 353.1 | Total | Inorganic nitrogen (nitrate and nitrite)(Method: 353.1, Medium: Water, T/D: T) | 3.3 | mg/L | 0.1 | mg/L | <Null> | <Null> | <Null> | <Null>
349699 | 2007 Fixed Station Monitoring | WMI020-0002 | AA45277 | 2007-01-03 오후 1:20:00 | Eastern Corn Belt Plains | 51201030203 | Mississinewa River | 670427.27 | 4460763.29 | 16N | Nitrogen, Nitrate+Nitrite | 353.2 | Total | Inorganic nitrogen (nitrate and nitrite)(Method: 353.2, Medium: Water, T/D: T) | 4.28 | mg/L | 0.2 | mg/L | <Null> | <Null> | <Null> | <Null>
349700 | 2007 Fixed Station Monitoring | WMI020-0002 | AA45480 | 2007-02-21 오전 11:05:00 | Eastern Corn Belt Plains | 51201030203 | Mississinewa River | 670427.27 | 4460763.29 | 16N | Nitrogen, Nitrate+Nitrite | 353.2 | Total | Inorganic nitrogen (nitrate and nitrite)(Method: 353.2, Medium: Water, T/D: T) | 2.8 | mg/L | 0.2 | mg/L | <Null> | <Null> | <Null> | <Null>
349701 | 2007 Fixed Station Monitoring | WMI020-0002 | AA45808 | 2007-03-05 오전 10:15:00 | Eastern Corn Belt Plains | 51201030203 | Mississinewa River | 670427.27 | 4460763.29 | 16N | Nitrogen, Nitrate+Nitrite | 353.2 | Total | Inorganic nitrogen (nitrate and nitrite)(Method: 353.2, Medium: Water, T/D: T) | 2.8 | mg/L | 0.2 | mg/L | <Null> | <Null> | <Null> | <Null>
349702 | 2007 Fixed Station Monitoring | WMI020-0002 | AA46457 | 2007-04-19 오전 9:55:00 | Eastern Corn Belt Plains | 51201030203 | Mississinewa River | 670427.27 | 4460763.29 | 16N | Nitrogen, Nitrate+Nitrite | 353.1 | Total | Inorganic nitrogen (nitrate and nitrite)(Method: 353.1, Medium: Water, T/D: T) | 4 | mg/L | 0.1 | mg/L | <Null> | <Null> | <Null> | <Null>
349703 | 2007 Fixed Station Monitoring | WMI020-0002 | AA47320 | 2007-05-17 오전 10:35:00 | Eastern Corn Belt Plains | 51201030203 | Mississinewa River | 670427.27 | 4460763.29 | 16N | Nitrogen, Nitrate+Nitrite | 353.1 | Total | Inorganic nitrogen (nitrate and nitrite)(Method: 353.1, Medium: Water, T/D: T) | 1.7 | mg/L | 0.1 | mg/L | <Null> | <Null> | <Null> | <Null>
349704 | 2007 Fixed Station Monitoring | WMI020-0002 | AA47930 | 2007-06-05 오전 10:10:00 | Eastern Corn Belt Plains | 51201030203 | Mississinewa River | 670427.27 | 4460763.29 | 16N | Nitrogen, Nitrate+Nitrite | 353.1 | Total | Inorganic nitrogen (nitrate and nitrite)(Method: 353.1, Medium: Water, T/D: T) | 5.6 | mg/L | 0.1 | mg/L | <Null> | <Null> | <Null> | <Null>
349705 | 2007 Fixed Station Monitoring | WMI020-0002 | AA48477 | 2007-07-24 오전 9:50:00 | Eastern Corn Belt Plains | 51201030203 | Mississinewa River | 670427.27 | 4460763.29 | 16N | Nitrogen, Nitrate+Nitrite | 353.1 | Total | Inorganic nitrogen (nitrate and nitrite)(Method: 353.1, Medium: Water, T/D: T) | 0.1 | mg/L | 0.1 | mg/L | <Null> | <Null> | <Null> | <Null>
349706 | 2007 Fixed Station Monitoring | WMI020-0002 | AA49506 | 2007-09-05 오전 9:40:00 | Eastern Corn Belt Plains | 51201030203 | Mississinewa River | 670427.27 | 4460763.29 | 16N | Nitrogen, Nitrate+Nitrite | 353.1 | Total | Inorganic nitrogen (nitrate and nitrite)(Method: 353.1, Medium: Water, T/D: T) | 0.3 | mg/L | 0.1 | mg/L | <Null> | <Null> | <Null> | <Null>
349707 | 2007 Fixed Station Monitoring | WMI020-0002 | AA49761 | 2007-10-04 오전 9:55:00 | Eastern Corn Belt Plains | 51201030203 | Mississinewa River | 670427.27 | 4460763.29 | 16N | Nitrogen, Nitrate+Nitrite | 353.1 | Total | Inorganic nitrogen (nitrate and nitrite)(Method: 353.1, Medium: Water, T/D: T) | 0.1 | mg/L | 0.1 | mg/L | <Null> | <Null> | <Null> | <Null>
349708 | 2007 Fixed Station Monitoring | WMI020-0002 | AA50637 | 2007-12-26 오전 10:15:00 | Eastern Corn Belt Plains | 51201030203 | Mississinewa River | 670427.27 | 4460763.29 | 16N | Nitrogen, Nitrate+Nitrite | 353.1 | Total | Inorganic nitrogen (nitrate and nitrite)(Method: 353.1, Medium: Water, T/D: T) | 6.3 | mg/L | 0.1 | mg/L | <Null> | <Null> | <Null> | <Null>
276369 | 2008 Fixed Station Monitoring | WMI020-0002 | AA50813 | 2008-01-30 오후 2:10:00 | Eastern Corn Belt Plains | 51201030203 | Mississinewa River | 670427.27 | 4460763.29 | 16N | Nitrogen, Nitrate+Nitrite | 353.1 | Total | Inorganic nitrogen (nitrate and nitrite)(Method: 353.1, Medium: Water, T/D: T) | 4.4 | mg/L | 0.1 | mg/L | <Null> | <Null> | <Null> | <Null>
276370 | 2008 Fixed Station Monitoring | WMI020-0002 | AA51101 | 2008-02-27 오전 10:55:00 | Eastern Corn Belt Plains | 51201030203 | Mississinewa River | 670427.27 | 4460763.29 | 16N | Nitrogen, Nitrate+Nitrite | 353.1 | Total | Inorganic nitrogen (nitrate and nitrite)(Method: 353.1, Medium: Water, T/D: T) | 4.8 | mg/L | 0.1 | mg/L | <Null> | <Null> | <Null> | <Null>
276371 | 2008 Fixed Station Monitoring | WMI020-0002 | AA51340 | 2008-03-27 오전 9:35:00 | Eastern Corn Belt Plains | 51201030203 | Mississinewa River | 670427.27 | 4460763.29 | 16N | Nitrogen, Nitrate+Nitrite | 353.1 | Total | Inorganic nitrogen (nitrate and nitrite)(Method: 353.1, Medium: Water, T/D: T) | 4.2 | mg/L | 0.1 | mg/L | <Null> | <Null> | <Null> | <Null>
276372 | 2008 Fixed Station Monitoring | WMI020-0002 | AA51579 | 2008-04-28 오전 10:10:00 | Eastern Corn Belt Plains | 51201030203 | Mississinewa River | 670427.27 | 4460763.29 | 16N | Nitrogen, Nitrate+Nitrite | 353.1 | Total | Inorganic nitrogen (nitrate and nitrite)(Method: 353.1, Medium: Water, T/D: T) | 2.29 | mg/L | 0.1 | mg/L | <Null> | <Null> | <Null> | <Null>
276373 | 2008 Fixed Station Monitoring | WMI020-0002 | AA52362 | 2008-05-14 오전 10:10:00 | Eastern Corn Belt Plains | 51201030203 | Mississinewa River | 670427.27 | 4460763.29 | 16N | Nitrogen, Nitrate+Nitrite | 353.1 | Total | Inorganic nitrogen (nitrate and nitrite)(Method: 353.1, Medium: Water, T/D: T) | 9.4 | mg/L | 1 | mg/L | <Null> | <Null> | <Null> | <Null>
276374 | 2008 Fixed Station Monitoring | WMI020-0002 | AA53164 | 2008-06-09 오전 9:30:00 | Eastern Corn Belt Plains | 51201030203 | Mississinewa River | 670427.27 | 4460763.29 | 16N | Nitrogen, Nitrate+Nitrite | 353.1 | Total | Inorganic nitrogen (nitrate and nitrite)(Method: 353.1, Medium: Water, T/D: T) | 7.5 | mg/L | 1 | mg/L | <Null> | <Null> | <Null> | <Null>
276375 | 2008 Fixed Station Monitoring | WMI020-0002 | AA53798 | 2008-07-08 오전 9:30:00 | Eastern Corn Belt Plains | 51201030203 | Mississinewa River | 670427.27 | 4460763.29 | 16N | Nitrogen, Nitrate+Nitrite | 353.1 | Total | Inorganic nitrogen (nitrate and nitrite)(Method: 353.1, Medium: Water, T/D: T) | 3.1 | mg/L | 0.1 | mg/L | <Null> | <Null> | <Null> | <Null>
276376 | 2008 Fixed Station Monitoring | WMI020-0002 | AA54331 | 2008-08-27 오전 10:50:00 | Eastern Corn Belt Plains | 51201030203 | Mississinewa River | 670427.27 | 4460763.29 | 16N | Nitrogen, Nitrate+Nitrite | 353.1 | Total | Inorganic nitrogen (nitrate and nitrite)(Method: 353.1, Medium: Water, T/D: T) | 0.5 | mg/L | 0.1 | mg/L | <Null> | <Null> | <Null> | <Null>
276377 | 2008 Fixed Station Monitoring | WMI020-0002 | AA54974 | 2008-09-10 오전 11:45:00 | Eastern Corn Belt Plains | 51201030203 | Mississinewa River | 670427.27 | 4460763.29 | 16N | Nitrogen, Nitrate+Nitrite | 353.1 | Total | Inorganic nitrogen (nitrate and nitrite)(Method: 353.1, Medium: Water, T/D: T) | 0.29 | mg/L | 0.1 | mg/L | <Null> | <Null> | <Null> | <Null>
276378 | 2008 Fixed Station Monitoring | WMI020-0002 | AA55098 | 2008-10-07 오전 11:00:00 | Eastern Corn Belt Plains | 51201030203 | Mississinewa River | 670427.27 | 4460763.29 | 16N | Nitrogen, Nitrate+Nitrite | 353.1 | Total | Inorganic nitrogen (nitrate and nitrite)(Method: 353.1, Medium: Water, T/D: T) | 0.2 | mg/L | 0.1 | mg/L | <Null> | <Null> | <Null> | <Null>
276379 | 2008 Fixed Station Monitoring | WMI020-0002 | AA55556 | 2008-11-18 오전 8:35:00 | Eastern Corn Belt Plains | 51201030203 | Mississinewa River | 670427.27 | 4460763.29 | 16N | Nitrogen, Nitrate+Nitrite | 353.1 | Total | Inorganic nitrogen (nitrate and nitrite)(Method: 353.1, Medium: Water, T/D: T) | 8.69 | mg/L | 0.25 | mg/L | <Null> | <Null> | <Null> | <Null>
276380 | 2008 Fixed Station Monitoring | WMI020-0002 | AA55797 | 2008-12-08 오전 10:15:00 | Eastern Corn Belt Plains | 51201030203 | Mississinewa River | 670427.27 | 4460763.29 | 16N | Nitrogen, Nitrate+Nitrite | 353.1 | Total | Inorganic nitrogen (nitrate and nitrite)(Method: 353.1, Medium: Water, T/D: T) | 1.6 | mg/L | 0.1 | mg/L | QJ | <Null> | MS | <Null>
254092 | 2009 Fixed Station Monitoring | WMI020-0002 | AA55901 | 2009-01-06 오전 9:00:00 | Eastern Corn Belt Plains | 51201030203 | Mississinewa River | 670427.27 | 4460763.29 | 16N | Nitrogen, Nitrate+Nitrite | 353.1 | Total | Inorganic nitrogen (nitrate and nitrite)(Method: 353.1, Medium: Water, T/D: T) | 5.4 | mg/L | 0.1 | mg/L | Q | <Null> | MS | <Null>
254093 | 2009 Fixed Station Monitoring | WMI020-0002 | AA56236 | 2009-02-03 오전 9:30:00 | Eastern Corn Belt Plains | 51201030203 | Mississinewa River | 670427.27 | 4460763.29 | 16N | Nitrogen, Nitrate+Nitrite | 353.1 | Total | Inorganic nitrogen (nitrate and nitrite)(Method: 353.1, Medium: Water, T/D: T) | 2.7 | mg/L | 0.1 | mg/L | <Null> | <Null> | <Null> | <Null>
254094 | 2009 Fixed Station Monitoring | WMI020-0002 | AA56595 | 2009-03-03 오전 11:15:00 | Eastern Corn Belt Plains | 51201030203 | Mississinewa River | 670427.27 | 4460763.29 | 16N | Nitrogen, Nitrate+Nitrite | 353.1 | Total | Inorganic nitrogen (nitrate and nitrite)(Method: 353.1, Medium: Water, T/D: T) | 6.29 | mg/L | 0.1 | mg/L | <Null> | <Null> | <Null> | <Null>
254095 | 2009 Fixed Station Monitoring | WMI020-0002 | AA56833 | 2009-04-01 오후 12:00:00 | Eastern Corn Belt Plains | 51201030203 | Mississinewa River | 670427.27 | 4460763.29 | 16N | Nitrogen, Nitrate+Nitrite | 353.1 | Total | Inorganic nitrogen (nitrate and nitrite)(Method: 353.1, Medium: Water, T/D: T) | 6.09 | mg/L | 0.1 | mg/L | <Null> | <Null> | <Null> | <Null>
254096 | 2009 Fixed Station Monitoring | WMI020-0002 | AA58034 | 2009-05-12 오전 10:15:00 | Eastern Corn Belt Plains | 51201030203 | Mississinewa River | 670427.27 | 4460763.29 | 16N | Nitrogen, Nitrate+Nitrite | 353.1 | Total | Inorganic nitrogen (nitrate and nitrite)(Method: 353.1, Medium: Water, T/D: T) | 7.5 | mg/L | 0.5 | mg/L | <Null> | <Null> | <Null> | <Null>
254097 | 2009 Fixed Station Monitoring | WMI020-0002 | AA58369 | 2009-06-09 오전 9:00:00 | Eastern Corn Belt Plains | 51201030203 | Mississinewa River | 670427.27 | 4460763.29 | 16N | Nitrogen, Nitrate+Nitrite | 353.1 | Total | Inorganic nitrogen (nitrate and nitrite)(Method: 353.1, Medium: Water, T/D: T) | 6 | mg/L | 0.1 | mg/L | <Null> | <Null> | <Null> | <Null>
254099 | 2009 Fixed Station Monitoring | WMI020-0002 | AA59063 | 2009-07-07 오전 10:35:00 | Eastern Corn Belt Plains | 51201030203 | Mississinewa River | 670427.27 | 4460763.29 | 16N | Nitrogen, Nitrate+Nitrite | 353.1 | Total | Inorganic nitrogen (nitrate and nitrite)(Method: 353.1, Medium: Water, T/D: T) | 1.6 | mg/L | 0.1 | mg/L | <Null> | <Null> | <Null> | <Null>
254100 | 2009 Fixed Station Monitoring | WMI020-0002 | AA59312 | 2009-08-25 오전 10:00:00 | Eastern Corn Belt Plains | 51201030203 | Mississinewa River | 670427.27 | 4460763.29 | 16N | Nitrogen, Nitrate+Nitrite | 353.1 | Total | Inorganic nitrogen (nitrate and nitrite)(Method: 353.1, Medium: Water, T/D: T) | 0.59 | mg/L | 0.1 | mg/L | <Null> | <Null> | <Null> | <Null>
254098 | 2009 Fixed Station Monitoring | WMI020-0002 | AA58624 | 2009-09-14 오후 1:00:00 | Eastern Corn Belt Plains | 51201030203 | Mississinewa River | 670427.27 | 4460763.29 | 16N | Nitrogen, Nitrate+Nitrite | 353.1 | Total | Inorganic nitrogen (nitrate and nitrite)(Method: 353.1, Medium: Water, T/D: T) | 0.29 | mg/L | 0.1 | mg/L | <Null> | <Null> | <Null> | <Null>
254101 | 2009 Fixed Station Monitoring | WMI020-0002 | AA60048 | 2009-10-29 오후 3:30:00 | Eastern Corn Belt Plains | 51201030203 | Mississinewa River | 670427.27 | 4460763.29 | 16N | Nitrogen, Nitrate+Nitrite | 353.1 | Total | Inorganic nitrogen (nitrate and nitrite)(Method: 353.1, Medium: Water, T/D: T) | 0.29 | mg/L | 0.1 | mg/L | <Null> | <Null> | <Null> | <Null>
254102 | 2009 Fixed Station Monitoring | WMI020-0002 | AA60143 | 2009-11-12 오후 2:45:00 | Eastern Corn Belt Plains | 51201030203 | Mississinewa River | 670427.27 | 4460763.29 | 16N | Nitrogen, Nitrate+Nitrite | 353.1 | Total | Inorganic nitrogen (nitrate and nitrite)(Method: 353.1, Medium: Water, T/D: T) | 0.69 | mg/L | 0.1 | mg/L | <Null> | <Null> | <Null> | <Null>
254103 | 2009 Fixed Station Monitoring | WMI020-0002 | AA60239 | 2009-12-10 오전 9:30:00 | Eastern Corn Belt Plains | 51201030203 | Mississinewa River | 670427.27 | 4460763.29 | 16N | Nitrogen, Nitrate+Nitrite | 353.1 | Total | Inorganic nitrogen (nitrate and nitrite)(Method: 353.1, Medium: Water, T/D: T) | 7.59 | mg/L | 0.25 | mg/L | <Null> | <Null> | <Null> | <Null>
206656 | 2010 Fixed Station Monitoring | WMI020-0002 | AA60970 | 2010-02-10 오전 9:45:00 | Eastern Corn Belt Plains | 51201030203 | Mississinewa River | 670427.27 | 4460763.29 | 16N | Nitrogen, Nitrate+Nitrite | 353.1 | Total | Inorganic nitrogen (nitrate and nitrite)(Method: 353.1, Medium: Water, T/D: T) | 4.4 | mg/L | 0.1 | mg/L | <Null> | <Null> | <Null> | <Null>
206657 | 2010 Fixed Station Monitoring | WMI020-0002 | AA61155 | 2010-03-02 오전 10:00:00 | Eastern Corn Belt Plains | 51201030203 | Mississinewa River | 670427.27 | 4460763.29 | 16N | Nitrogen, Nitrate+Nitrite | 353.1 | Total | Inorganic nitrogen (nitrate and nitrite)(Method: 353.1, Medium: Water, T/D: T) | 6.79 | mg/L | 0.1 | mg/L | <Null> | <Null> | <Null> | <Null>
206658 | 2010 Fixed Station Monitoring | WMI020-0002 | AA62313 | 2010-04-07 오전 11:00:00 | Eastern Corn Belt Plains | 51201030203 | Mississinewa River | 670427.27 | 4460763.29 | 16N | Nitrogen, Nitrate+Nitrite | 353.1 | Total | Inorganic nitrogen (nitrate and nitrite)(Method: 353.1, Medium: Water, T/D: T) | 4.1 | mg/L | 0.1 | mg/L | <Null> | <Null> | <Null> | <Null>
206659 | 2010 Fixed Station Monitoring | WMI020-0002 | AB00159 | 2010-05-26 오전 11:30:00 | Eastern Corn Belt Plains | 51201030203 | Mississinewa River | 670427.27 | 4460763.29 | 16N | Nitrogen, Nitrate+Nitrite | 353.1 | Total | Inorganic nitrogen (nitrate and nitrite)(Method: 353.1, Medium: Water, T/D: T) | 10 | mg/L | 0.5 | mg/L | <Null> | <Null> | <Null> | <Null>
206660 | 2010 Fixed Station Monitoring | WMI020-0002 | AB00263 | 2010-06-07 오후 3:30:00 | Eastern Corn Belt Plains | 51201030203 | Mississinewa River | 670427.27 | 4460763.29 | 16N | Nitrogen, Nitrate+Nitrite | 353.1 | Total | Inorganic nitrogen (nitrate and nitrite)(Method: 353.1, Medium: Water, T/D: T) | 14 | mg/L | 0.5 | mg/L | <Null> | <Null> | <Null> | <Null>
206661 | 2010 Fixed Station Monitoring | WMI020-0002 | AB00454 | 2010-07-29 오전 10:35:00 | Eastern Corn Belt Plains | 51201030203 | Mississinewa River | 670427.27 | 4460763.29 | 16N | Nitrogen, Nitrate+Nitrite | 353.1 | Total | Inorganic nitrogen (nitrate and nitrite)(Method: 353.1, Medium: Water, T/D: T) | 3.5 | mg/L | 0.1 | mg/L | <Null> | <Null> | <Null> | <Null>
206662 | 2010 Fixed Station Monitoring | WMI020-0002 | AB00882 | 2010-08-30 오전 9:30:00 | Eastern Corn Belt Plains | 51201030203 | Mississinewa River | 670427.27 | 4460763.29 | 16N | Nitrogen, Nitrate+Nitrite | 353.1 | Total | Inorganic nitrogen (nitrate and nitrite)(Method: 353.1, Medium: Water, T/D: T) | 0.4 | mg/L | 0.1 | mg/L | <Null> | <Null> | <Null> | <Null>
206663 | 2010 Fixed Station Monitoring | WMI020-0002 | AB01443 | 2010-09-15 오전 11:15:00 | Eastern Corn Belt Plains | 51201030203 | Mississinewa River | 670427.27 | 4460763.29 | 16N | Nitrogen, Nitrate+Nitrite | 353.1 | Total | Inorganic nitrogen (nitrate and nitrite)(Method: 353.1, Medium: Water, T/D: T) | 0.2 | mg/L | 0.1 | mg/L | <Null> | <Null> | <Null> | <Null>
206664 | 2010 Fixed Station Monitoring | WMI020-0002 | AB01580 | 2010-10-05 오후 12:30:00 | Eastern Corn Belt Plains | 51201030203 | Mississinewa River | 670427.27 | 4460763.29 | 16N | Nitrogen, Nitrate+Nitrite | 353.1 | Total | Inorganic nitrogen (nitrate and nitrite)(Method: 353.1, Medium: Water, T/D: T) | 0.1 | mg/L | 0.1 | mg/L | <Null> | <Null> | <Null> | <Null>
206665 | 2010 Fixed Station Monitoring | WMI020-0002 | AB01903 | 2010-11-16 오전 8:50:00 | Eastern Corn Belt Plains | 51201030203 | Mississinewa River | 670427.27 | 4460763.29 | 16N | Nitrogen, Nitrate+Nitrite | 353.1 | Total | Inorganic nitrogen (nitrate and nitrite)(Method: 353.1, Medium: Water, T/D: T) | 0.1 | mg/L | 0.1 | mg/L | <Null> | <Null> | <Null> | <Null>

## 8P
OBJECTID * | PROJECT_NAME | STATION_NAME | ACTIVITY_NO | ACTIVITY_END_DATE | ECOREGION_NAME | HUC_CD | WATERBODY_NAME | UTM_EAST | UTM_NORTH | UTM_ZONE | SUBSTANCE_NAME | ANALYTICAL_METHOD_NAME | CAS_QUALIFIER_NAME | PROTOCOL | LAB_RESULT | RESULT_UNIT | LAB_REPORT_LIMIT | REPORT_UNIT | QA_FLAGS | LAB_QA_FLAGS | QA_MEMO | COMMENT_TEXT
698282 | 1991 Fixed Station | WMI020-0002 | DI6973 | 1991-01-08 오전 10:45:00 | Eastern Corn Belt Plains | 51201030203 | Mississinewa River | 670427.2708 | 4460763.293 | 16N | Phosphorus, Total | 365 | Total | Phosphorus(Method: 365, Medium: Water, T/D: T) | 0.03 | mg/L | <Null> | mg/L | <Null> | <Null> | <Null> | <Null>
698242 | 1991 Fixed Station | WMI020-0002 | DI05701 | 1991-02-06 오후 12:15:00 | Eastern Corn Belt Plains | 51201030203 | Mississinewa River | 670427.2708 | 4460763.293 | 16N | Phosphorus, Total | 365 | Total | Phosphorus(Method: 365, Medium: Water, T/D: T) | 0.16 | mg/L | <Null> | mg/L | <Null> | <Null> | <Null> | <Null>
698259 | 1991 Fixed Station | WMI020-0002 | DI05800 | 1991-03-11 오후 2:50:00 | Eastern Corn Belt Plains | 51201030203 | Mississinewa River | 670427.2708 | 4460763.293 | 16N | Phosphorus, Total | 365 | Total | Phosphorus(Method: 365, Medium: Water, T/D: T) | 0.04 | mg/L | <Null> | mg/L | <Null> | <Null> | <Null> | <Null>
698305 | 1991 Fixed Station | WMI020-0002 | DI7446 | 1991-04-02 오후 3:20:00 | Eastern Corn Belt Plains | 51201030203 | Mississinewa River | 670427.2708 | 4460763.293 | 16N | Phosphorus, Total | 365 | Total | Phosphorus(Method: 365, Medium: Water, T/D: T) | 0.06 | mg/L | <Null> | mg/L | <Null> | <Null> | <Null> | <Null>
698272 | 1991 Fixed Station | WMI020-0002 | DI5900 | 1991-05-30 오후 12:30:00 | Eastern Corn Belt Plains | 51201030203 | Mississinewa River | 670427.2708 | 4460763.293 | 16N | Phosphorus, Total | 365 | Total | Phosphorus(Method: 365, Medium: Water, T/D: T) | 0.19 | mg/L | <Null> | mg/L | <Null> | <Null> | <Null> | <Null>
698319 | 1991 Fixed Station | WMI020-0002 | DI9168 | 1991-06-19 오전 11:45:00 | Eastern Corn Belt Plains | 51201030203 | Mississinewa River | 670427.2708 | 4460763.293 | 16N | Phosphorus, Total | 365 | Total | Phosphorus(Method: 365, Medium: Water, T/D: T) | 0.15 | mg/L | <Null> | mg/L | <Null> | <Null> | <Null> | <Null>
698332 | 1991 Fixed Station | WMI020-0002 | DI9235 | 1991-07-17 오후 3:00:00 | Eastern Corn Belt Plains | 51201030203 | Mississinewa River | 670427.2708 | 4460763.293 | 16N | Phosphorus, Total | 365 | Total | Phosphorus(Method: 365, Medium: Water, T/D: T) | 0.18 | mg/L | <Null> | mg/L | <Null> | <Null> | <Null> | <Null>
698344 | 1991 Fixed Station | WMI020-0002 | DI9379 | 1991-08-22 오전 8:30:00 | Eastern Corn Belt Plains | 51201030203 | Mississinewa River | 670427.2708 | 4460763.293 | 16N | Phosphorus, Total | 365 | Total | Phosphorus(Method: 365, Medium: Water, T/D: T) | 0.1 | mg/L | <Null> | mg/L | <Null> | <Null> | <Null> | <Null>
698361 | 1991 Fixed Station | WMI020-0002 | DI9479 | 1991-09-17 오후 3:10:00 | Eastern Corn Belt Plains | 51201030203 | Mississinewa River | 670427.2708 | 4460763.293 | 16N | Phosphorus, Total | 365 | Total | Phosphorus(Method: 365, Medium: Water, T/D: T) | 0.48 | mg/L | <Null> | mg/L | <Null> | <Null> | <Null> | <Null>
698372 | 1991 Fixed Station | WMI020-0002 | DI9582 | 1991-10-08 오후 3:20:00 | Eastern Corn Belt Plains | 51201030203 | Mississinewa River | 670427.2708 | 4460763.293 | 16N | Phosphorus, Total | 365 | Total | Phosphorus(Method: 365, Medium: Water, T/D: T) | 0.28 | mg/L | <Null> | mg/L | <Null> | <Null> | <Null> | <Null>
698393 | 1991 Fixed Station | WMI020-0002 | DI9793 | 1991-12-10 오전 11:50:00 | Eastern Corn Belt Plains | 51201030203 | Mississinewa River | 670427.2708 | 4460763.293 | 16N | Phosphorus, Total | 365 | Total | Phosphorus(Method: 365, Medium: Water, T/D: T) | 0.09 | mg/L | <Null> | mg/L | <Null> | <Null> | <Null> | <Null>
16660 | 1992 Fixed Station | WMI020-0002 | DI8083 | 1992-02-06 오전 11:25:00 | Eastern Corn Belt Plains | 51201030203 | Mississinewa River | 670427.2708 | 4460763.2931 | 16N | Phosphorus, Total | 365 | Total | Phosphorus(Method: 365, Medium: Water, T/D: T) | 0.06 | mg/L | <Null> | mg/L | <Null> | <Null> | <Null> | <Null>
16661 | 1992 Fixed Station | WMI020-0002 | DI8185 | 1992-03-18 오후 1:57:00 | Eastern Corn Belt Plains | 51201030203 | Mississinewa River | 670427.2708 | 4460763.2931 | 16N | Phosphorus, Total | 365 | Total | Phosphorus(Method: 365, Medium: Water, T/D: T) | 0.04 | mg/L | <Null> | mg/L | <Null> | <Null> | <Null> | <Null>
16654 | 1992 Fixed Station | WMI020-0002 | DI12058 | 1992-04-29 오후 5:10:00 | Eastern Corn Belt Plains | 51201030203 | Mississinewa River | 670427.2708 | 4460763.2931 | 16N | Phosphorus, Total | 365 | Total | Phosphorus(Method: 365, Medium: Water, T/D: T) | 0.07 | mg/L | <Null> | mg/L | <Null> | <Null> | <Null> | <Null>
16662 | 1992 Fixed Station | WMI020-0002 | DI8287 | 1992-06-08 오후 4:15:00 | Eastern Corn Belt Plains | 51201030203 | Mississinewa River | 670427.2708 | 4460763.2931 | 16N | Phosphorus, Total | 365 | Total | Phosphorus(Method: 365, Medium: Water, T/D: T) | 0.26 | mg/L | <Null> | mg/L | <Null> | <Null> | <Null> | <Null>
16663 | 1992 Fixed Station | WMI020-0002 | DI8391 | 1992-07-21 오후 6:00:00 | Eastern Corn Belt Plains | 51201030203 | Mississinewa River | 670427.2708 | 4460763.2931 | 16N | Phosphorus, Total | 365 | Total | Phosphorus(Method: 365, Medium: Water, T/D: T) | 0.23 | mg/L | <Null> | mg/L | <Null> | <Null> | <Null> | <Null>
16655 | 1992 Fixed Station | WMI020-0002 | DI13119 | 1992-08-18 오후 1:45:00 | Eastern Corn Belt Plains | 51201030203 | Mississinewa River | 670427.2708 | 4460763.2931 | 16N | Phosphorus, Total | 365 | Total | Phosphorus(Method: 365, Medium: Water, T/D: T) | 0.05 | mg/L | <Null> | mg/L | <Null> | <Null> | <Null> | <Null>
16656 | 1992 Fixed Station | WMI020-0002 | DI13222 | 1992-09-15 오전 11:00:00 | Eastern Corn Belt Plains | 51201030203 | Mississinewa River | 670427.2708 | 4460763.2931 | 16N | Phosphorus, Total | 365 | Total | Phosphorus(Method: 365, Medium: Water, T/D: T) | 0.11 | mg/L | <Null> | mg/L | <Null> | <Null> | <Null> | <Null>
16657 | 1992 Fixed Station | WMI020-0002 | DI13407 | 1992-10-15 오후 3:40:00 | Eastern Corn Belt Plains | 51201030203 | Mississinewa River | 670427.2708 | 4460763.2931 | 16N | Phosphorus, Total | 365 | Total | Phosphorus(Method: 365, Medium: Water, T/D: T) | 0.43 | mg/L | <Null> | mg/L | <Null> | <Null> | <Null> | <Null>
16658 | 1992 Fixed Station | WMI020-0002 | DI13509 | 1992-11-24 오전 9:00:00 | Eastern Corn Belt Plains | 51201030203 | Mississinewa River | 670427.2708 | 4460763.2931 | 16N | Phosphorus, Total | 365 | Total | Phosphorus(Method: 365, Medium: Water, T/D: T) | 0.28 | mg/L | <Null> | mg/L | <Null> | <Null> | <Null> | <Null>
16659 | 1992 Fixed Station | WMI020-0002 | DI13770 | 1992-12-07 오후 12:45:00 | Eastern Corn Belt Plains | 51201030203 | Mississinewa River | 670427.2708 | 4460763.2931 | 16N | Phosphorus, Total | 365 | Total | Phosphorus(Method: 365, Medium: Water, T/D: T) | 0.08 | mg/L | <Null> | mg/L | <Null> | <Null> | <Null> | <Null>
31527 | 1993 Fixed Station | WMI020-0002 | DI13897 | 1993-01-26 오전 10:45:00 | Eastern Corn Belt Plains | 51201030203 | Mississinewa River | 670427.2708 | 4460763.2931 | 16N | Phosphorus, Total | 365 | Total | Phosphorus(Method: 365, Medium: Water, T/D: T) | 0.1 | mg/L | <Null> | mg/L | <Null> | <Null> | <Null> | <Null>
31528 | 1993 Fixed Station | WMI020-0002 | DI14084 | 1993-03-02 오후 6:00:00 | Eastern Corn Belt Plains | 51201030203 | Mississinewa River | 670427.2708 | 4460763.2931 | 16N | Phosphorus, Total | 365 | Total | Phosphorus(Method: 365, Medium: Water, T/D: T) | 0.09 | mg/L | <Null> | mg/L | <Null> | <Null> | <Null> | <Null>
31529 | 1993 Fixed Station | WMI020-0002 | DI14209 | 1993-03-22 오후 1:55:00 | Eastern Corn Belt Plains | 51201030203 | Mississinewa River | 670427.2708 | 4460763.2931 | 16N | Phosphorus, Total | 365 | Total | Phosphorus(Method: 365, Medium: Water, T/D: T) | 0.16 | mg/L | <Null> | mg/L | <Null> | <Null> | <Null> | <Null>
31530 | 1993 Fixed Station | WMI020-0002 | DI14384 | 1993-04-06 오후 2:55:00 | Eastern Corn Belt Plains | 51201030203 | Mississinewa River | 670427.2708 | 4460763.2931 | 16N | Phosphorus, Total | 365 | Total | Phosphorus(Method: 365, Medium: Water, T/D: T) | 0.04 | mg/L | <Null> | mg/L | <Null> | <Null> | <Null> | <Null>
31531 | 1993 Fixed Station | WMI020-0002 | DI14515 | 1993-05-06 오전 10:00:00 | Eastern Corn Belt Plains | 51201030203 | Mississinewa River | 670427.2708 | 4460763.2931 | 16N | Phosphorus, Total | 365 | Total | Phosphorus(Method: 365, Medium: Water, T/D: T) | 0.1 | mg/L | <Null> | mg/L | <Null> | <Null> | <Null> | <Null>
31532 | 1993 Fixed Station | WMI020-0002 | DI14687 | 1993-06-17 오후 5:10:00 | Eastern Corn Belt Plains | 51201030203 | Mississinewa River | 670427.2708 | 4460763.2931 | 16N | Phosphorus, Total | 365 | Total | Phosphorus(Method: 365, Medium: Water, T/D: T) | 0.15 | mg/L | <Null> | mg/L | <Null> | <Null> | <Null> | <Null>
31533 | 1993 Fixed Station | WMI020-0002 | DI14981 | 1993-07-13 오전 11:05:00 | Eastern Corn Belt Plains | 51201030203 | Mississinewa River | 670427.2708 | 4460763.2931 | 16N | Phosphorus, Total | 365 | Total | Phosphorus(Method: 365, Medium: Water, T/D: T) | 0.29 | mg/L | <Null> | mg/L | <Null> | <Null> | <Null> | <Null>
31534 | 1993 Fixed Station | WMI020-0002 | DI15147 | 1993-08-10 오전 11:15:00 | Eastern Corn Belt Plains | 51201030203 | Mississinewa River | 670427.2708 | 4460763.2931 | 16N | Phosphorus, Total | 365 | Total | Phosphorus(Method: 365, Medium: Water, T/D: T) | 0.08 | mg/L | <Null> | mg/L | <Null> | <Null> | <Null> | <Null>
31535 | 1993 Fixed Station | WMI020-0002 | DI15431 | 1993-09-15 오후 3:35:00 | Eastern Corn Belt Plains | 51201030203 | Mississinewa River | 670427.2708 | 4460763.2931 | 16N | Phosphorus, Total | 365 | Total | Phosphorus(Method: 365, Medium: Water, T/D: T) | 0.2 | mg/L | <Null> | mg/L | <Null> | <Null> | <Null> | <Null>
31536 | 1993 Fixed Station | WMI020-0002 | DI15636 | 1993-10-13 오전 10:30:00 | Eastern Corn Belt Plains | 51201030203 | Mississinewa River | 670427.2708 | 4460763.2931 | 16N | Phosphorus, Total | 365 | Total | Phosphorus(Method: 365, Medium: Water, T/D: T) | 0.27 | mg/L | <Null> | mg/L | <Null> | <Null> | <Null> | <Null>
31537 | 1993 Fixed Station | WMI020-0002 | DI15781 | 1993-11-09 오전 11:00:00 | Eastern Corn Belt Plains | 51201030203 | Mississinewa River | 670427.2708 | 4460763.2931 | 16N | Phosphorus, Total | 365 | Total | Phosphorus(Method: 365, Medium: Water, T/D: T) | 0.79 | mg/L | <Null> | mg/L | <Null> | <Null> | <Null> | <Null>
31538 | 1993 Fixed Station | WMI020-0002 | DI15904 | 1993-12-17 오후 1:00:00 | Eastern Corn Belt Plains | 51201030203 | Mississinewa River | 670427.2708 | 4460763.2931 | 16N | Phosphorus, Total | 365 | Total | Phosphorus(Method: 365, Medium: Water, T/D: T) | 0.1 | mg/L | <Null> | mg/L | <Null> | <Null> | <Null> | <Null>
46675 | 1994 Fixed Station | WMI020-0002 | DI16166 | 1994-02-25 오전 7:30:00 | Eastern Corn Belt Plains | 51201030203 | Mississinewa River | 670427.2708 | 4460763.2931 | 16N | Phosphorus, Total | 365 | Total | Phosphorus(Method: 365, Medium: Water, T/D: T) | 0.14 | mg/L | <Null> | mg/L | <Null> | <Null> | <Null> | <Null>
46676 | 1994 Fixed Station | WMI020-0002 | DI16447 | 1994-04-13 오전 8:30:00 | Eastern Corn Belt Plains | 51201030203 | Mississinewa River | 670427.2708 | 4460763.2931 | 16N | Phosphorus, Total | 365 | Total | Phosphorus(Method: 365, Medium: Water, T/D: T) | 0.35 | mg/L | <Null> | mg/L | <Null> | <Null> | <Null> | <Null>
46677 | 1994 Fixed Station | WMI020-0002 | DI16600 | 1994-05-11 오후 2:30:00 | Eastern Corn Belt Plains | 51201030203 | Mississinewa River | 670427.2708 | 4460763.2931 | 16N | Phosphorus, Total | 365 | Total | Phosphorus(Method: 365, Medium: Water, T/D: T) | 0.04 | mg/L | <Null> | mg/L | <Null> | <Null> | <Null> | <Null>
46678 | 1994 Fixed Station | WMI020-0002 | DI16750 | 1994-06-16 오후 12:30:00 | Eastern Corn Belt Plains | 51201030203 | Mississinewa River | 670427.2708 | 4460763.2931 | 16N | Phosphorus, Total | 365 | Total | Phosphorus(Method: 365, Medium: Water, T/D: T) | 0.22 | mg/L | <Null> | mg/L | <Null> | <Null> | <Null> | <Null>
46679 | 1994 Fixed Station | WMI020-0002 | DI17116 | 1994-07-21 오후 6:30:00 | Eastern Corn Belt Plains | 51201030203 | Mississinewa River | 670427.2708 | 4460763.2931 | 16N | Phosphorus, Total | 365 | Total | Phosphorus(Method: 365, Medium: Water, T/D: T) | 0.13 | mg/L | <Null> | mg/L | <Null> | <Null> | <Null> | <Null>
46680 | 1994 Fixed Station | WMI020-0002 | DI17584 | 1994-08-17 오후 5:40:00 | Eastern Corn Belt Plains | 51201030203 | Mississinewa River | 670427.2708 | 4460763.2931 | 16N | Phosphorus, Total | 365 | Total | Phosphorus(Method: 365, Medium: Water, T/D: T) | 0.16 | mg/L | <Null> | mg/L | <Null> | <Null> | <Null> | <Null>
46681 | 1994 Fixed Station | WMI020-0002 | DI17860 | 1994-09-21 오후 1:30:00 | Eastern Corn Belt Plains | 51201030203 | Mississinewa River | 670427.2708 | 4460763.2931 | 16N | Phosphorus, Total | 365 | Total | Phosphorus(Method: 365, Medium: Water, T/D: T) | 0.14 | mg/L | <Null> | mg/L | <Null> | <Null> | <Null> | <Null>
46674 | 1994 Fixed Station | WMI020-0002 | DI00008 | 1994-10-18 오후 4:00:00 | Eastern Corn Belt Plains | 51201030203 | Mississinewa River | 670427.2708 | 4460763.2931 | 16N | Phosphorus, Total | 365 | Total | Phosphorus(Method: 365, Medium: Water, T/D: T) | 0.11 | mg/L | <Null> | mg/L | <Null> | <Null> | <Null> | <Null>
46682 | 1994 Fixed Station | WMI020-0002 | DI18129 | 1994-11-29 오전 9:30:00 | Eastern Corn Belt Plains | 51201030203 | Mississinewa River | 670427.2708 | 4460763.2931 | 16N | Phosphorus, Total | 365 | Total | Phosphorus(Method: 365, Medium: Water, T/D: T) | 0.52 | mg/L | <Null> | mg/L | <Null> | <Null> | <Null> | <Null>
64036 | 1995 Fixed Station | WMI020-0002 | DI18363 | 1995-01-25 오후 1:30:00 | Eastern Corn Belt Plains | 51201030203 | Mississinewa River | 670427.2708 | 4460763.2931 | 16N | Phosphorus, Total | 365 | Total | Phosphorus(Method: 365, Medium: Water, T/D: T) | 0.08 | mg/L | <Null> | mg/L | <Null> | <Null> | <Null> | <Null>
64037 | 1995 Fixed Station | WMI020-0002 | DI18489 | 1995-02-14 오전 9:10:00 | Eastern Corn Belt Plains | 51201030203 | Mississinewa River | 670427.2708 | 4460763.2931 | 16N | Phosphorus, Total | 365 | Total | Phosphorus(Method: 365, Medium: Water, T/D: T) | 0.16 | mg/L | <Null> | mg/L | <Null> | <Null> | <Null> | <Null>
64038 | 1995 Fixed Station | WMI020-0002 | DI18610 | 1995-03-22 오후 3:40:00 | Eastern Corn Belt Plains | 51201030203 | Mississinewa River | 670427.2708 | 4460763.2931 | 16N | Phosphorus, Total | 365 | Total | Phosphorus(Method: 365, Medium: Water, T/D: T) | 0.08 | mg/L | <Null> | mg/L | <Null> | <Null> | <Null> | <Null>
64039 | 1995 Fixed Station | WMI020-0002 | DI18732 | 1995-05-04 오전 11:50:00 | Eastern Corn Belt Plains | 51201030203 | Mississinewa River | 670427.2708 | 4460763.2931 | 16N | Phosphorus, Total | 365 | Total | Phosphorus(Method: 365, Medium: Water, T/D: T) | 0.05 | mg/L | <Null> | mg/L | <Null> | <Null> | <Null> | <Null>
64040 | 1995 Fixed Station | WMI020-0002 | DI18963 | 1995-06-01 오후 1:00:00 | Eastern Corn Belt Plains | 51201030203 | Mississinewa River | 670427.2708 | 4460763.2931 | 16N | Phosphorus, Total | 365 | Total | Phosphorus(Method: 365, Medium: Water, T/D: T) | 0.14 | mg/L | <Null> | mg/L | <Null> | <Null> | <Null> | <Null>
64041 | 1995 Fixed Station | WMI020-0002 | DI19280 | 1995-06-29 오전 10:50:00 | Eastern Corn Belt Plains | 51201030203 | Mississinewa River | 670427.2708 | 4460763.2931 | 16N | Phosphorus, Total | 365 | Total | Phosphorus(Method: 365, Medium: Water, T/D: T) | 0.16 | mg/L | <Null> | mg/L | <Null> | <Null> | <Null> | <Null>
64042 | 1995 Fixed Station | WMI020-0002 | DI19387 | 1995-07-20 오후 1:30:00 | Eastern Corn Belt Plains | 51201030203 | Mississinewa River | 670427.2708 | 4460763.2931 | 16N | Phosphorus, Total | 365 | Total | Phosphorus(Method: 365, Medium: Water, T/D: T) | 0.19 | mg/L | <Null> | mg/L | <Null> | <Null> | <Null> | <Null>
64043 | 1995 Fixed Station | WMI020-0002 | DI19791 | 1995-08-28 오후 1:20:00 | Eastern Corn Belt Plains | 51201030203 | Mississinewa River | 670427.2708 | 4460763.2931 | 16N | Phosphorus, Total | 365 | Total | Phosphorus(Method: 365, Medium: Water, T/D: T) | 0.12 | mg/L | <Null> | mg/L | <Null> | <Null> | <Null> | <Null>
64044 | 1995 Fixed Station | WMI020-0002 | DI20195 | 1995-09-21 오전 8:40:00 | Eastern Corn Belt Plains | 51201030203 | Mississinewa River | 670427.2708 | 4460763.2931 | 16N | Phosphorus, Total | 365 | Total | Phosphorus(Method: 365, Medium: Water, T/D: T) | 0.29 | mg/L | <Null> | mg/L | <Null> | <Null> | <Null> | <Null>
64045 | 1995 Fixed Station | WMI020-0002 | DI20224 | 1995-10-19 오후 5:10:00 | Eastern Corn Belt Plains | 51201030203 | Mississinewa River | 670427.2708 | 4460763.2931 | 16N | Phosphorus, Total | 365 | Total | Phosphorus(Method: 365, Medium: Water, T/D: T) | 0.16 | mg/L | <Null> | mg/L | <Null> | <Null> | <Null> | <Null>
64046 | 1995 Fixed Station | WMI020-0002 | DI20503 | 1995-11-28 오후 3:35:00 | Eastern Corn Belt Plains | 51201030203 | Mississinewa River | 670427.2708 | 4460763.2931 | 16N | Phosphorus, Total | 365 | Total | Phosphorus(Method: 365, Medium: Water, T/D: T) | 0.07 | mg/L | <Null> | mg/L | <Null> | <Null> | <Null> | <Null>
64047 | 1995 Fixed Station | WMI020-0002 | DI20606 | 1995-12-14 오후 2:15:00 | Eastern Corn Belt Plains | 51201030203 | Mississinewa River | 670427.2708 | 4460763.2931 | 16N | Phosphorus, Total | 365 | Total | Phosphorus(Method: 365, Medium: Water, T/D: T) | 0.11 | mg/L | <Null> | mg/L | <Null> | <Null> | <Null> | <Null>
83433 | 1996 Fixed Station | WMI020-0002 | DI20711 | 1996-01-29 오후 2:45:00 | Eastern Corn Belt Plains | 51201030203 | Mississinewa River | 670427.2708 | 4460763.2931 | 16N | Phosphorus, Total | 365 | Total | Phosphorus(Method: 365, Medium: Water, T/D: T) | 0.11 | mg/L | <Null> | mg/L | <Null> | <Null> | <Null> | <Null>
83434 | 1996 Fixed Station | WMI020-0002 | DI20815 | 1996-02-22 오후 4:40:00 | Eastern Corn Belt Plains | 51201030203 | Mississinewa River | 670427.2708 | 4460763.2931 | 16N | Phosphorus, Total | 365 | Total | Phosphorus(Method: 365, Medium: Water, T/D: T) | 0.12 | mg/L | <Null> | mg/L | <Null> | <Null> | <Null> | <Null>
83435 | 1996 Fixed Station | WMI020-0002 | DI21119 | 1996-04-03 오후 3:00:00 | Eastern Corn Belt Plains | 51201030203 | Mississinewa River | 670427.2708 | 4460763.2931 | 16N | Phosphorus, Total | 365 | Total | Phosphorus(Method: 365, Medium: Water, T/D: T) | 0.08 | mg/L | <Null> | mg/L | <Null> | <Null> | <Null> | <Null>
83436 | 1996 Fixed Station | WMI020-0002 | DI21223 | 1996-05-02 오후 3:30:00 | Eastern Corn Belt Plains | 51201030203 | Mississinewa River | 670427.2708 | 4460763.2931 | 16N | Phosphorus, Total | 365 | Total | Phosphorus(Method: 365, Medium: Water, T/D: T) | 0.24 | mg/L | <Null> | mg/L | <Null> | <Null> | <Null> | <Null>
83437 | 1996 Fixed Station | WMI020-0002 | DI21528 | 1996-05-30 오후 3:40:00 | Eastern Corn Belt Plains | 51201030203 | Mississinewa River | 670427.2708 | 4460763.2931 | 16N | Phosphorus, Total | 365 | Total | Phosphorus(Method: 365, Medium: Water, T/D: T) | 0.2 | mg/L | <Null> | mg/L | <Null> | <Null> | <Null> | <Null>
83438 | 1996 Fixed Station | WMI020-0002 | DI21632 | 1996-06-24 오후 4:10:00 | Eastern Corn Belt Plains | 51201030203 | Mississinewa River | 670427.2708 | 4460763.2931 | 16N | Phosphorus, Total | 365 | Total | Phosphorus(Method: 365, Medium: Water, T/D: T) | 0.13 | mg/L | <Null> | mg/L | <Null> | <Null> | <Null> | <Null>
83439 | 1996 Fixed Station | WMI020-0002 | DI21981 | 1996-07-22 오후 1:00:00 | Eastern Corn Belt Plains | 51201030203 | Mississinewa River | 670427.2708 | 4460763.2931 | 16N | Phosphorus, Total | 365 | Total | Phosphorus(Method: 365, Medium: Water, T/D: T) | 0.24 | mg/L | <Null> | mg/L | <Null> | <Null> | <Null> | <Null>
83440 | 1996 Fixed Station | WMI020-0002 | DI22104 | 1996-08-26 오후 5:40:00 | Eastern Corn Belt Plains | 51201030203 | Mississinewa River | 670427.2708 | 4460763.2931 | 16N | Phosphorus, Total | 365 | Total | Phosphorus(Method: 365, Medium: Water, T/D: T) | 0.18 | mg/L | <Null> | mg/L | <Null> | <Null> | <Null> | <Null>
83441 | 1996 Fixed Station | WMI020-0002 | DI22551 | 1996-09-23 오후 3:20:00 | Eastern Corn Belt Plains | 51201030203 | Mississinewa River | 670427.2708 | 4460763.2931 | 16N | Phosphorus, Total | 365 | Total | Phosphorus(Method: 365, Medium: Water, T/D: T) | 0.2 | mg/L | <Null> | mg/L | <Null> | <Null> | <Null> | <Null>
83442 | 1996 Fixed Station | WMI020-0002 | DI22759 | 1996-10-15 오후 1:50:00 | Eastern Corn Belt Plains | 51201030203 | Mississinewa River | 670427.2708 | 4460763.2931 | 16N | Phosphorus, Total | 365 | Total | Phosphorus(Method: 365, Medium: Water, T/D: T) | 0.21 | mg/L | <Null> | mg/L | <Null> | <Null> | <Null> | <Null>
83443 | 1996 Fixed Station | WMI020-0002 | DI22863 | 1996-11-06 오후 2:30:00 | Eastern Corn Belt Plains | 51201030203 | Mississinewa River | 670427.2708 | 4460763.2931 | 16N | Phosphorus, Total | 365 | Total | Phosphorus(Method: 365, Medium: Water, T/D: T) | 0.2 | mg/L | <Null> | mg/L | <Null> | <Null> | <Null> | <Null>
83444 | 1996 Fixed Station | WMI020-0002 | DI22971 | 1996-12-02 오후 2:00:00 | Eastern Corn Belt Plains | 51201030203 | Mississinewa River | 670427.2708 | 4460763.2931 | 16N | Phosphorus, Total | 365 | Total | Phosphorus(Method: 365, Medium: Water, T/D: T) | 0.38 | mg/L | <Null> | mg/L | <Null> | <Null> | <Null> | <Null>
105410 | 1997 Fixed Station | WMI020-0002 | DI23083 | 1997-01-23 오후 2:10:00 | Eastern Corn Belt Plains | 51201030203 | Mississinewa River | 670427.2708 | 4460763.2931 | 16N | Phosphorus, Total | 365 | Total | Phosphorus(Method: 365, Medium: Water, T/D: T) | 0.55 | mg/L | <Null> | mg/L | <Null> | <Null> | <Null> | <Null>
105411 | 1997 Fixed Station | WMI020-0002 | DI23187 | 1997-02-17 오후 2:15:00 | Eastern Corn Belt Plains | 51201030203 | Mississinewa River | 670427.2708 | 4460763.2931 | 16N | Phosphorus, Total | 365 | Total | Phosphorus(Method: 365, Medium: Water, T/D: T) | 0.09 | mg/L | <Null> | mg/L | <Null> | <Null> | <Null> | <Null>
105412 | 1997 Fixed Station | WMI020-0002 | DI23299 | 1997-03-18 오후 1:30:00 | Eastern Corn Belt Plains | 51201030203 | Mississinewa River | 670427.2708 | 4460763.2931 | 16N | Phosphorus, Total | 365 | Total | Phosphorus(Method: 365, Medium: Water, T/D: T) | 0.2 | mg/L | <Null> | mg/L | <Null> | <Null> | <Null> | <Null>
105413 | 1997 Fixed Station | WMI020-0002 | DI23521 | 1997-05-19 오후 2:45:00 | Eastern Corn Belt Plains | 51201030203 | Mississinewa River | 670427.2708 | 4460763.2931 | 16N | Phosphorus, Total | 365 | Total | Phosphorus(Method: 365, Medium: Water, T/D: T) | 0.07 | mg/L | <Null> | mg/L | <Null> | <Null> | <Null> | <Null>
105414 | 1997 Fixed Station | WMI020-0002 | DI23636 | 1997-06-23 오후 2:45:00 | Eastern Corn Belt Plains | 51201030203 | Mississinewa River | 670427.2708 | 4460763.2931 | 16N | Phosphorus, Total | 365 | Total | Phosphorus(Method: 365, Medium: Water, T/D: T) | 0.22 | mg/L | <Null> | mg/L | <Null> | <Null> | <Null> | <Null>
105415 | 1997 Fixed Station | WMI020-0002 | DI23750 | 1997-07-14 오후 2:30:00 | Eastern Corn Belt Plains | 51201030203 | Mississinewa River | 670427.2708 | 4460763.2931 | 16N | Phosphorus, Total | 365 | Total | Phosphorus(Method: 365, Medium: Water, T/D: T) | 0.08 | mg/L | <Null> | mg/L | <Null> | <Null> | <Null> | <Null>
105416 | 1997 Fixed Station | WMI020-0002 | DI23856 | 1997-08-11 오후 2:00:00 | Eastern Corn Belt Plains | 51201030203 | Mississinewa River | 670427.2708 | 4460763.2931 | 16N | Phosphorus, Total | 365 | Total | Phosphorus(Method: 365, Medium: Water, T/D: T) | 0.12 | mg/L | <Null> | mg/L | <Null> | <Null> | <Null> | <Null>
105417 | 1997 Fixed Station | WMI020-0002 | DI23987 | 1997-09-16 오후 2:50:00 | Eastern Corn Belt Plains | 51201030203 | Mississinewa River | 670427.2708 | 4460763.2931 | 16N | Phosphorus, Total | 365 | Total | Phosphorus(Method: 365, Medium: Water, T/D: T) | 0.24 | mg/L | <Null> | mg/L | <Null> | <Null> | <Null> | <Null>
105418 | 1997 Fixed Station | WMI020-0002 | DI24222 | 1997-10-14 오후 2:25:00 | Eastern Corn Belt Plains | 51201030203 | Mississinewa River | 670427.2708 | 4460763.2931 | 16N | Phosphorus, Total | 365 | Total | Phosphorus(Method: 365, Medium: Water, T/D: T) | 0.45 | mg/L | <Null> | mg/L | <Null> | <Null> | <Null> | <Null>
105419 | 1997 Fixed Station | WMI020-0002 | DI24387 | 1997-11-13 오후 2:30:00 | Eastern Corn Belt Plains | 51201030203 | Mississinewa River | 670427.2708 | 4460763.2931 | 16N | Phosphorus, Total | 365 | Total | Phosphorus(Method: 365, Medium: Water, T/D: T) | 0.08 | mg/L | <Null> | mg/L | <Null> | <Null> | <Null> | <Null>
105420 | 1997 Fixed Station | WMI020-0002 | DI24572 | 1997-12-22 오후 2:20:00 | Eastern Corn Belt Plains | 51201030203 | Mississinewa River | 670427.2708 | 4460763.2931 | 16N | Phosphorus, Total | 365 | Total | Phosphorus(Method: 365, Medium: Water, T/D: T) | 0.16 | mg/L | <Null> | mg/L | <Null> | <Null> | <Null> | <Null>
126052 | 1998 Fixed Station | WMI020-0002 | DI24684 | 1998-01-27 오후 2:25:00 | Eastern Corn Belt Plains | 51201030203 | Mississinewa River | 670427.2708 | 4460763.2931 | 16N | Phosphorus, Total | 365 | Total | Phosphorus(Method: 365, Medium: Water, T/D: T) | 0.09 | mg/L | <Null> | mg/L | <Null> | <Null> | <Null> | <Null>
126053 | 1998 Fixed Station | WMI020-0002 | DI24816 | 1998-02-24 오후 2:45:00 | Eastern Corn Belt Plains | 51201030203 | Mississinewa River | 670427.2708 | 4460763.2931 | 16N | Phosphorus, Total | 365 | Total | Phosphorus(Method: 365, Medium: Water, T/D: T) | 0.06 | mg/L | <Null> | mg/L | <Null> | <Null> | <Null> | <Null>
126054 | 1998 Fixed Station | WMI020-0002 | DI24951 | 1998-03-23 오후 2:20:00 | Eastern Corn Belt Plains | 51201030203 | Mississinewa River | 670427.2708 | 4460763.2931 | 16N | Phosphorus, Total | 365 | Total | Phosphorus(Method: 365, Medium: Water, T/D: T) | 0.24 | mg/L | <Null> | mg/L | <Null> | <Null> | <Null> | <Null>
126055 | 1998 Fixed Station | WMI020-0002 | DI25110 | 1998-04-23 오전 8:25:00 | Eastern Corn Belt Plains | 51201030203 | Mississinewa River | 670427.2708 | 4460763.2931 | 16N | Phosphorus, Total | 365 | Total | Phosphorus(Method: 365, Medium: Water, T/D: T) | 0.07 | mg/L | <Null> | mg/L | <Null> | <Null> | <Null> | <Null>
126056 | 1998 Fixed Station | WMI020-0002 | DI25265 | 1998-05-20 오전 8:35:00 | Eastern Corn Belt Plains | 51201030203 | Mississinewa River | 670427.2708 | 4460763.2931 | 16N | Phosphorus, Total | 365 | Total | Phosphorus(Method: 365, Medium: Water, T/D: T) | 0.69 | mg/L | <Null> | mg/L | <Null> | <Null> | <Null> | <Null>
126057 | 1998 Fixed Station | WMI020-0002 | DI25443 | 1998-06-17 오후 2:00:00 | Eastern Corn Belt Plains | 51201030203 | Mississinewa River | 670427.2708 | 4460763.2931 | 16N | Phosphorus, Total | 365 | Total | Phosphorus(Method: 365, Medium: Water, T/D: T) | 0.25 | mg/L | <Null> | mg/L | <Null> | <Null> | <Null> | <Null>
126058 | 1998 Fixed Station | WMI020-0002 | DI25533 | 1998-07-22 오후 12:15:00 | Eastern Corn Belt Plains | 51201030203 | Mississinewa River | 670427.2708 | 4460763.2931 | 16N | Phosphorus, Total | 365 | Total | Phosphorus(Method: 365, Medium: Water, T/D: T) | 0.76 | mg/L | <Null> | mg/L | <Null> | <Null> | <Null> | <Null>
126059 | 1998 Fixed Station | WMI020-0002 | DI25758 | 1998-08-20 오전 11:45:00 | Eastern Corn Belt Plains | 51201030203 | Mississinewa River | 670427.2708 | 4460763.2931 | 16N | Phosphorus, Total | 365 | Total | Phosphorus(Method: 365, Medium: Water, T/D: T) | 0.11 | mg/L | <Null> | mg/L | <Null> | <Null> | <Null> | <Null>
126061 | 1998 Fixed Station | WMI020-0002 | DI26111 | 1998-09-15 오전 9:10:00 | Eastern Corn Belt Plains | 51201030203 | Mississinewa River | 670427.2708 | 4460763.2931 | 16N | Phosphorus, Total | 365 | Total | Phosphorus(Method: 365, Medium: Water, T/D: T) | 0.12 | mg/L | <Null> | mg/L | <Null> | <Null> | <Null> | <Null>
126060 | 1998 Fixed Station | WMI020-0002 | DI25922 | 1998-10-20 오전 8:50:00 | Eastern Corn Belt Plains | 51201030203 | Mississinewa River | 670427.2708 | 4460763.2931 | 16N | Phosphorus, Total | 365 | Total | Phosphorus(Method: 365, Medium: Water, T/D: T) | 0.15 | mg/L | <Null> | mg/L | <Null> | <Null> | <Null> | <Null>
126062 | 1998 Fixed Station | WMI020-0002 | DI26343 | 1998-11-09 오후 3:30:00 | Eastern Corn Belt Plains | 51201030203 | Mississinewa River | 670427.2708 | 4460763.2931 | 16N | Phosphorus, Total | 365 | Total | Phosphorus(Method: 365, Medium: Water, T/D: T) | 0.25 | mg/L | <Null> | mg/L | <Null> | <Null> | <Null> | <Null>
126063 | 1998 Fixed Station | WMI020-0002 | DI26459 | 1998-12-10 오후 1:45:00 | Eastern Corn Belt Plains | 51201030203 | Mississinewa River | 670427.2708 | 4460763.2931 | 16N | Phosphorus, Total | 365 | Total | Phosphorus(Method: 365, Medium: Water, T/D: T) | 0.2 | mg/L | <Null> | mg/L | <Null> | <Null> | <Null> | <Null>
147894 | 1999 Fixed Station | WMI020-0002 | DI26642 | 1999-01-21 오후 2:00:00 | Eastern Corn Belt Plains | 51201030203 | Mississinewa River | 670427.2708 | 4460763.2931 | 16N | Phosphorus, Total | 365 | Total | Phosphorus(Method: 365, Medium: Water, T/D: T) | 0.38 | mg/L | <Null> | mg/L | <Null> | <Null> | <Null> | <Null>
147895 | 1999 Fixed Station | WMI020-0002 | DI26717 | 1999-02-03 오전 9:10:00 | Eastern Corn Belt Plains | 51201030203 | Mississinewa River | 670427.2708 | 4460763.2931 | 16N | Phosphorus, Total | 365 | Total | Phosphorus(Method: 365, Medium: Water, T/D: T) | 0.1 | mg/L | <Null> | mg/L | <Null> | <Null> | <Null> | <Null>
147896 | 1999 Fixed Station | WMI020-0002 | DI26882 | 1999-03-18 오후 1:30:00 | Eastern Corn Belt Plains | 51201030203 | Mississinewa River | 670427.2708 | 4460763.2931 | 16N | Phosphorus, Total | 365 | Total | Phosphorus(Method: 365, Medium: Water, T/D: T) | 0.22 | mg/L | <Null> | mg/L | <Null> | <Null> | <Null> | <Null>
147897 | 1999 Fixed Station | WMI020-0002 | DI27129 | 1999-04-21 오후 3:20:00 | Eastern Corn Belt Plains | 51201030203 | Mississinewa River | 670427.2708 | 4460763.2931 | 16N | Phosphorus, Total | 365 | Total | Phosphorus(Method: 365, Medium: Water, T/D: T) | 0.91 | mg/L | <Null> | mg/L | <Null> | <Null> | <Null> | <Null>
147898 | 1999 Fixed Station | WMI020-0002 | DI27185 | 1999-05-20 오전 10:30:00 | Eastern Corn Belt Plains | 51201030203 | Mississinewa River | 670427.2708 | 4460763.2931 | 16N | Phosphorus, Total | 365 | Total | Phosphorus(Method: 365, Medium: Water, T/D: T) | 0.19 | mg/L | <Null> | mg/L | <Null> | <Null> | <Null> | <Null>
147899 | 1999 Fixed Station | WMI020-0002 | DI27383 | 1999-06-22 오후 1:30:00 | Eastern Corn Belt Plains | 51201030203 | Mississinewa River | 670427.2708 | 4460763.2931 | 16N | Phosphorus, Total | 365 | Total | Phosphorus(Method: 365, Medium: Water, T/D: T) | 0.15 | mg/L | <Null> | mg/L | <Null> | <Null> | <Null> | <Null>
147900 | 1999 Fixed Station | WMI020-0002 | DI27566 | 1999-07-15 오후 1:00:00 | Eastern Corn Belt Plains | 51201030203 | Mississinewa River | 670427.2708 | 4460763.2931 | 16N | Phosphorus, Total | 365 | Total | Phosphorus(Method: 365, Medium: Water, T/D: T) | 0.11 | mg/L | <Null> | mg/L | <Null> | <Null> | <Null> | <Null>
147901 | 1999 Fixed Station | WMI020-0002 | DI27771 | 1999-08-10 오후 1:30:00 | Eastern Corn Belt Plains | 51201030203 | Mississinewa River | 670427.2708 | 4460763.2931 | 16N | Phosphorus, Total | 365 | Total | Phosphorus(Method: 365, Medium: Water, T/D: T) | 0.18 | mg/L | <Null> | mg/L | <Null> | <Null> | <Null> | <Null>
147902 | 1999 Fixed Station | WMI020-0002 | DI27981 | 1999-09-14 오후 12:30:00 | Eastern Corn Belt Plains | 51201030203 | Mississinewa River | 670427.2708 | 4460763.2931 | 16N | Phosphorus, Total | 365 | Total | Phosphorus(Method: 365, Medium: Water, T/D: T) | 0.2 | mg/L | <Null> | mg/L | <Null> | <Null> | <Null> | <Null>
147903 | 1999 Fixed Station | WMI020-0002 | DI28193 | 1999-10-07 오전 11:00:00 | Eastern Corn Belt Plains | 51201030203 | Mississinewa River | 670427.2708 | 4460763.2931 | 16N | Phosphorus, Total | 365 | Total | Phosphorus(Method: 365, Medium: Water, T/D: T) | 0.14 | mg/L | <Null> | mg/L | <Null> | <Null> | <Null> | <Null>
147904 | 1999 Fixed Station | WMI020-0002 | DI28396 | 1999-11-17 오후 2:00:00 | Eastern Corn Belt Plains | 51201030203 | Mississinewa River | 670427.2708 | 4460763.2931 | 16N | Phosphorus, Total | 365 | Total | Phosphorus(Method: 365, Medium: Water, T/D: T) | 0.16 | mg/L | <Null> | mg/L | <Null> | <Null> | <Null> | <Null>
147905 | 1999 Fixed Station | WMI020-0002 | DI28574 | 1999-12-09 오전 11:35:00 | Eastern Corn Belt Plains | 51201030203 | Mississinewa River | 670427.2708 | 4460763.2931 | 16N | Phosphorus, Total | 365 | Total | Phosphorus(Method: 365, Medium: Water, T/D: T) | 0.28 | mg/L | <Null> | mg/L | <Null> | <Null> | <Null> | <Null>
658353 | 2000 Fixed Station | WMI020-0002 | DI28753 | 2000-01-13 오후 2:45:00 | Eastern Corn Belt Plains | 51201030203 | Mississinewa River | 670427.27 | 4460763.29 | 16N | Phosphorus, Total | 365.1 | Total | Phosphorus(Method: 365.1, Medium: Water, T/D: T) | 0.23 | mg/L | 0.03 | mg/L | <Null> | <Null> | <Null> | <Null>
658354 | 2000 Fixed Station | WMI020-0002 | DI29156 | 2000-03-09 오후 12:25:00 | Eastern Corn Belt Plains | 51201030203 | Mississinewa River | 670427.27 | 4460763.29 | 16N | Phosphorus, Total | 365.1 | Total | Phosphorus(Method: 365.1, Medium: Water, T/D: T) | 0.09 | mg/L | 0.03 | mg/L | <Null> | <Null> | <Null> | <Null>
658355 | 2000 Fixed Station | WMI020-0002 | DI29341 | 2000-04-12 오전 11:05:00 | Eastern Corn Belt Plains | 51201030203 | Mississinewa River | 670427.27 | 4460763.29 | 16N | Phosphorus, Total | 365.1 | Total | Phosphorus(Method: 365.1, Medium: Water, T/D: T) | 0.18 | mg/L | 0.03 | mg/L | <Null> | <Null> | <Null> | <Null>
658356 | 2000 Fixed Station | WMI020-0002 | DI29543 | 2000-05-10 오후 12:50:00 | Eastern Corn Belt Plains | 51201030203 | Mississinewa River | 670427.27 | 4460763.29 | 16N | Phosphorus, Total | 365.1 | Total | Phosphorus(Method: 365.1, Medium: Water, T/D: T) | 0.16 | mg/L | 0.03 | mg/L | <Null> | <Null> | <Null> | <Null>
658357 | 2000 Fixed Station | WMI020-0002 | DI29730 | 2000-06-12 오후 1:40:00 | Eastern Corn Belt Plains | 51201030203 | Mississinewa River | 670427.27 | 4460763.29 | 16N | Phosphorus, Total | 365.1 | Total | Phosphorus(Method: 365.1, Medium: Water, T/D: T) | 0.19 | mg/L | 0.03 | mg/L | <Null> | <Null> | <Null> | <Null>
658358 | 2000 Fixed Station | WMI020-0002 | DI29927 | 2000-07-13 오전 11:30:00 | Eastern Corn Belt Plains | 51201030203 | Mississinewa River | 670427.27 | 4460763.29 | 16N | Phosphorus, Total | 365.1 | Total | Phosphorus(Method: 365.1, Medium: Water, T/D: T) | 0.17 | mg/L | 0.03 | mg/L | <Null> | <Null> | <Null> | <Null>
658359 | 2000 Fixed Station | WMI020-0002 | DI30114 | 2000-08-03 오전 10:45:00 | Eastern Corn Belt Plains | 51201030203 | Mississinewa River | 670427.27 | 4460763.29 | 16N | Phosphorus, Total | 365.1 | Total | Phosphorus(Method: 365.1, Medium: Water, T/D: T) | 0.39 | mg/L | 0.03 | mg/L | <Null> | <Null> | <Null> | <Null>
658360 | 2000 Fixed Station | WMI020-0002 | DI30303 | 2000-09-27 오전 10:50:00 | Eastern Corn Belt Plains | 51201030203 | Mississinewa River | 670427.27 | 4460763.29 | 16N | Phosphorus, Total | 365.1 | Total | Phosphorus(Method: 365.1, Medium: Water, T/D: T) | 0.33 | mg/L | 0.03 | mg/L | <Null> | <Null> | <Null> | <Null>
658361 | 2000 Fixed Station | WMI020-0002 | DI30508 | 2000-10-11 오후 3:15:00 | Eastern Corn Belt Plains | 51201030203 | Mississinewa River | 670427.27 | 4460763.29 | 16N | Phosphorus, Total | 365.1 | Total | Phosphorus(Method: 365.1, Medium: Water, T/D: T) | 0.17 | mg/L | 0.03 | mg/L | <Null> | <Null> | <Null> | <Null>
658362 | 2000 Fixed Station | WMI020-0002 | DI30696 | 2000-11-08 오후 12:00:00 | Eastern Corn Belt Plains | 51201030203 | Mississinewa River | 670427.27 | 4460763.29 | 16N | Phosphorus, Total | 365.1 | Total | Phosphorus(Method: 365.1, Medium: Water, T/D: T) | 0.25 | mg/L | 0.03 | mg/L | <Null> | <Null> | <Null> | <Null>
658363 | 2000 Fixed Station | WMI020-0002 | DI30887 | 2000-12-12 오전 11:25:00 | Eastern Corn Belt Plains | 51201030203 | Mississinewa River | 670427.27 | 4460763.29 | 16N | Phosphorus, Total | 365.1 | Total | Phosphorus(Method: 365.1, Medium: Water, T/D: T) | 0.63 | mg/L | 0.03 | mg/L | <Null> | <Null> | <Null> | <Null>
615538 | 2001 Fixed Station | WMI020-0002 | DI31075 | 2001-01-17 오전 10:50:00 | Eastern Corn Belt Plains | 51201030203 | Mississinewa River | 670427.27 | 4460763.29 | 16N | Phosphorus, Total | 365.1 | Total | Phosphorus(Method: 365.1, Medium: Water, T/D: T) | 0.39 | mg/L | 0.03 | mg/L | <Null> | <Null> | <Null> | <Null>
615539 | 2001 Fixed Station | WMI020-0002 | DI31270 | 2001-02-19 오후 12:50:00 | Eastern Corn Belt Plains | 51201030203 | Mississinewa River | 670427.27 | 4460763.29 | 16N | Phosphorus, Total | 365.1 | Total | Phosphorus(Method: 365.1, Medium: Water, T/D: T) | 0.12 | mg/L | 0.03 | mg/L | <Null> | <Null> | <Null> | <Null>
615540 | 2001 Fixed Station | WMI020-0002 | DI31463 | 2001-03-06 오전 11:15:00 | Eastern Corn Belt Plains | 51201030203 | Mississinewa River | 670427.27 | 4460763.29 | 16N | Phosphorus, Total | 365.1 | Total | Phosphorus(Method: 365.1, Medium: Water, T/D: T) | 0.07 | mg/L | 0.03 | mg/L | <Null> | <Null> | <Null> | <Null>
615541 | 2001 Fixed Station | WMI020-0002 | DI31662 | 2001-04-05 오전 11:50:00 | Eastern Corn Belt Plains | 51201030203 | Mississinewa River | 670427.27 | 4460763.29 | 16N | Phosphorus, Total | 365.1 | Total | Phosphorus(Method: 365.1, Medium: Water, T/D: T) | 0.1 | mg/L | 0.03 | mg/L | <Null> | <Null> | <Null> | <Null>
615542 | 2001 Fixed Station | WMI020-0002 | DI31868 | 2001-05-15 오후 12:25:00 | Eastern Corn Belt Plains | 51201030203 | Mississinewa River | 670427.27 | 4460763.29 | 16N | Phosphorus, Total | 365.1 | Total | Phosphorus(Method: 365.1, Medium: Water, T/D: T) | 0.21 | mg/L | 0.03 | mg/L | <Null> | <Null> | <Null> | <Null>
615543 | 2001 Fixed Station | WMI020-0002 | DI32069 | 2001-06-25 오후 12:35:00 | Eastern Corn Belt Plains | 51201030203 | Mississinewa River | 670427.27 | 4460763.29 | 16N | Phosphorus, Total | 365.1 | Total | Phosphorus(Method: 365.1, Medium: Water, T/D: T) | 0.22 | mg/L | 0.03 | mg/L | <Null> | <Null> | <Null> | <Null>
615544 | 2001 Fixed Station | WMI020-0002 | DI32262 | 2001-07-30 오후 12:25:00 | Eastern Corn Belt Plains | 51201030203 | Mississinewa River | 670427.27 | 4460763.29 | 16N | Phosphorus, Total | 365.1 | Total | Phosphorus(Method: 365.1, Medium: Water, T/D: T) | 0.32 | mg/L | 0.03 | mg/L | <Null> | <Null> | <Null> | <Null>
615545 | 2001 Fixed Station | WMI020-0002 | DI32480 | 2001-08-15 오전 11:15:00 | Eastern Corn Belt Plains | 51201030203 | Mississinewa River | 670427.27 | 4460763.29 | 16N | Phosphorus, Total | 365.1 | Total | Phosphorus(Method: 365.1, Medium: Water, T/D: T) | 0.28 | mg/L | 0.03 | mg/L | <Null> | <Null> | <Null> | <Null>
615546 | 2001 Fixed Station | WMI020-0002 | DI32673 | 2001-09-20 오후 12:30:00 | Eastern Corn Belt Plains | 51201030203 | Mississinewa River | 670427.27 | 4460763.29 | 16N | Phosphorus, Total | 365.1 | Total | Phosphorus(Method: 365.1, Medium: Water, T/D: T) | 0.77 | mg/L | 0.03 | mg/L | <Null> | <Null> | <Null> | <Null>
615547 | 2001 Fixed Station | WMI020-0002 | DI32866 | 2001-10-11 오전 10:30:00 | Eastern Corn Belt Plains | 51201030203 | Mississinewa River | 670427.27 | 4460763.29 | 16N | Phosphorus, Total | 365.1 | Total | Phosphorus(Method: 365.1, Medium: Water, T/D: T) | 0.22 | mg/L | 0.03 | mg/L | <Null> | <Null> | <Null> | <Null>
615548 | 2001 Fixed Station | WMI020-0002 | DI33059 | 2001-11-14 오전 10:30:00 | Eastern Corn Belt Plains | 51201030203 | Mississinewa River | 670427.27 | 4460763.29 | 16N | Phosphorus, Total | 365.1 | Total | Phosphorus(Method: 365.1, Medium: Water, T/D: T) | 0.1 | mg/L | 0.03 | mg/L | <Null> | <Null> | <Null> | <Null>
615549 | 2001 Fixed Station | WMI020-0002 | DI33250 | 2001-12-06 오후 12:05:00 | Eastern Corn Belt Plains | 51201030203 | Mississinewa River | 670427.27 | 4460763.29 | 16N | Phosphorus, Total | 365.1 | Total | Phosphorus(Method: 365.1, Medium: Water, T/D: T) | 0.15 | mg/L | 0.03 | mg/L | <Null> | <Null> | <Null> | <Null>
568561 | 2002 Fixed Station | WMI020-0002 | DI33490 | 2002-01-08 오전 11:35:00 | Eastern Corn Belt Plains | 51201030203 | Mississinewa River | 670427.27 | 4460763.29 | 16N | Phosphorus, Total | 365.1 | Total | Phosphorus(Method: 365.1, Medium: Water, T/D: T) | 0.05 | mg/L | 0.03 | mg/L | <Null> | <Null> | <Null> | <Null>
568562 | 2002 Fixed Station | WMI020-0002 | DI33610 | 2002-02-12 오전 11:40:00 | Eastern Corn Belt Plains | 51201030203 | Mississinewa River | 670427.27 | 4460763.29 | 16N | Phosphorus, Total | 365.1 | Total | Phosphorus(Method: 365.1, Medium: Water, T/D: T) | 0.14 | mg/L | 0.03 | mg/L | <Null> | <Null> | <Null> | <Null>
568551 | 2002 Fixed Station | WMI020-0002 | AA09653 | 2002-03-12 오전 11:40:00 | Eastern Corn Belt Plains | 51201030203 | Mississinewa River | 670427.27 | 4460763.29 | 16N | Phosphorus, Total | 365.1 | Total | Phosphorus(Method: 365.1, Medium: Water, T/D: T) | 0.12 | mg/L | 0.03 | mg/L | <Null> | <Null> | <Null> | <Null>
568552 | 2002 Fixed Station | WMI020-0002 | AA10000 | 2002-04-02 오후 12:30:00 | Eastern Corn Belt Plains | 51201030203 | Mississinewa River | 670427.27 | 4460763.29 | 16N | Phosphorus, Total | 365.1 | Total | Phosphorus(Method: 365.1, Medium: Water, T/D: T) | 0.15 | mg/L | 0.03 | mg/L | <Null> | <Null> | <Null> | <Null>
568553 | 2002 Fixed Station | WMI020-0002 | AA10327 | 2002-05-14 오전 11:45:00 | Eastern Corn Belt Plains | 51201030203 | Mississinewa River | 670427.27 | 4460763.29 | 16N | Phosphorus, Total | 365.1 | Total | Phosphorus(Method: 365.1, Medium: Water, T/D: T) | 0.65 | mg/L | 0.03 | mg/L | <Null> | <Null> | <Null> | <Null>
568554 | 2002 Fixed Station | WMI020-0002 | AA11172 | 2002-06-04 오전 11:00:00 | Eastern Corn Belt Plains | 51201030203 | Mississinewa River | 670427.27 | 4460763.29 | 16N | Phosphorus, Total | 365.1 | Total | Phosphorus(Method: 365.1, Medium: Water, T/D: T) | 0.11 | mg/L | 0.03 | mg/L | <Null> | <Null> | <Null> | <Null>
568555 | 2002 Fixed Station | WMI020-0002 | AA11993 | 2002-07-01 오후 4:20:00 | Eastern Corn Belt Plains | 51201030203 | Mississinewa River | 670427.27 | 4460763.29 | 16N | Phosphorus, Total | 365.1 | Total | Phosphorus(Method: 365.1, Medium: Water, T/D: T) | 0.28 | mg/L | 0.03 | mg/L | <Null> | <Null> | <Null> | <Null>
568556 | 2002 Fixed Station | WMI020-0002 | AA12621 | 2002-08-06 오전 10:20:00 | Eastern Corn Belt Plains | 51201030203 | Mississinewa River | 670427.27 | 4460763.29 | 16N | Phosphorus, Total | 365.1 | Total | Phosphorus(Method: 365.1, Medium: Water, T/D: T) | 0.29 | mg/L | 0.03 | mg/L | <Null> | <Null> | <Null> | <Null>
568557 | 2002 Fixed Station | WMI020-0002 | AA13368 | 2002-09-03 오후 12:30:00 | Eastern Corn Belt Plains | 51201030203 | Mississinewa River | 670427.27 | 4460763.29 | 16N | Phosphorus, Total | 365.1 | Total | Phosphorus(Method: 365.1, Medium: Water, T/D: T) | 0.2 | mg/L | 0.03 | mg/L | <Null> | <Null> | <Null> | <Null>
568558 | 2002 Fixed Station | WMI020-0002 | AA13807 | 2002-10-02 오전 11:35:00 | Eastern Corn Belt Plains | 51201030203 | Mississinewa River | 670427.27 | 4460763.29 | 16N | Phosphorus, Total | 365.1 | Total | Phosphorus(Method: 365.1, Medium: Water, T/D: T) | 0.39 | mg/L | 0.03 | mg/L | <Null> | <Null> | <Null> | <Null>
568559 | 2002 Fixed Station | WMI020-0002 | AA14268 | 2002-11-07 오후 1:20:00 | Eastern Corn Belt Plains | 51201030203 | Mississinewa River | 670427.27 | 4460763.29 | 16N | Phosphorus, Total | 365.1 | Total | Phosphorus(Method: 365.1, Medium: Water, T/D: T) | 0.25 | mg/L | 0.03 | mg/L | <Null> | <Null> | <Null> | <Null>
568560 | 2002 Fixed Station | WMI020-0002 | AA14490 | 2002-12-02 오후 12:05:00 | Eastern Corn Belt Plains | 51201030203 | Mississinewa River | 670427.27 | 4460763.29 | 16N | Phosphorus, Total | 365.1 | Total | Phosphorus(Method: 365.1, Medium: Water, T/D: T) | 0.23 | mg/L | 0.03 | mg/L | <Null> | <Null> | <Null> | <Null>
522088 | 2003 Fixed Station | WMI020-0002 | AA14737 | 2003-01-08 오전 9:55:00 | Eastern Corn Belt Plains | 51201030203 | Mississinewa River | 670427.27 | 4460763.29 | 16N | Phosphorus, Total | 365.1 | Total | Phosphorus(Method: 365.1, Medium: Water, T/D: T) | 0.16 | mg/L | 0.03 | mg/L | <Null> | <Null> | <Null> | <Null>
522089 | 2003 Fixed Station | WMI020-0002 | AA14920 | 2003-02-03 오후 1:25:00 | Eastern Corn Belt Plains | 51201030203 | Mississinewa River | 670427.27 | 4460763.29 | 16N | Phosphorus, Total | 365.1 | Total | Phosphorus(Method: 365.1, Medium: Water, T/D: T) | 0.24 | mg/L | 0.03 | mg/L | <Null> | <Null> | <Null> | <Null>
522090 | 2003 Fixed Station | WMI020-0002 | AA15160 | 2003-03-03 오후 1:30:00 | Eastern Corn Belt Plains | 51201030203 | Mississinewa River | 670427.27 | 4460763.29 | 16N | Phosphorus, Total | 365.1 | Total | Phosphorus(Method: 365.1, Medium: Water, T/D: T) | 0.22 | mg/L | 0.03 | mg/L | <Null> | <Null> | <Null> | <Null>
522091 | 2003 Fixed Station | WMI020-0002 | AA15456 | 2003-04-03 오전 10:30:00 | Eastern Corn Belt Plains | 51201030203 | Mississinewa River | 670427.27 | 4460763.29 | 16N | Phosphorus, Total | 365.1 | Total | Phosphorus(Method: 365.1, Medium: Water, T/D: T) | 0.06 | mg/L | 0.03 | mg/L | <Null> | <Null> | <Null> | <Null>
522092 | 2003 Fixed Station | WMI020-0002 | AA15819 | 2003-05-07 오전 11:55:00 | Eastern Corn Belt Plains | 51201030203 | Mississinewa River | 670427.27 | 4460763.29 | 16N | Phosphorus, Total | 365.1 | Total | Phosphorus(Method: 365.1, Medium: Water, T/D: T) | 0.36 | mg/L | 0.03 | mg/L | <Null> | <Null> | <Null> | <Null>
522093 | 2003 Fixed Station | WMI020-0002 | AA16419 | 2003-06-03 오전 10:30:00 | Eastern Corn Belt Plains | 51201030203 | Mississinewa River | 670427.27 | 4460763.29 | 16N | Phosphorus, Total | 365.1 | Total | Phosphorus(Method: 365.1, Medium: Water, T/D: T) | 0.09 | mg/L | 0.03 | mg/L | <Null> | <Null> | <Null> | <Null>
522094 | 2003 Fixed Station | WMI020-0002 | AA17382 | 2003-07-01 오후 1:30:00 | Eastern Corn Belt Plains | 51201030203 | Mississinewa River | 670427.27 | 4460763.29 | 16N | Phosphorus, Total | 365.1 | Total | Phosphorus(Method: 365.1, Medium: Water, T/D: T) | 0.16 | mg/L | 0.03 | mg/L | <Null> | <Null> | <Null> | <Null>
522095 | 2003 Fixed Station | WMI020-0002 | AA17955 | 2003-08-04 오전 11:55:00 | Eastern Corn Belt Plains | 51201030203 | Mississinewa River | 670427.27 | 4460763.29 | 16N | Phosphorus, Total | 365.1 | Total | Phosphorus(Method: 365.1, Medium: Water, T/D: T) | 0.23 | mg/L | 0.03 | mg/L | <Null> | <Null> | <Null> | <Null>
522096 | 2003 Fixed Station | WMI020-0002 | AA18717 | 2003-09-02 오전 11:55:00 | Eastern Corn Belt Plains | 51201030203 | Mississinewa River | 670427.27 | 4460763.29 | 16N | Phosphorus, Total | 365.1 | Total | Phosphorus(Method: 365.1, Medium: Water, T/D: T) | 0.57 | mg/L | 0.03 | mg/L | <Null> | <Null> | <Null> | <Null>
522097 | 2003 Fixed Station | WMI020-0002 | AA19503 | 2003-10-07 오전 9:10:00 | Eastern Corn Belt Plains | 51201030203 | Mississinewa River | 670427.27 | 4460763.29 | 16N | Phosphorus, Total | 365.1 | Total | Phosphorus(Method: 365.1, Medium: Water, T/D: T) | 0.08 | mg/L | 0.03 | mg/L | <Null> | <Null> | <Null> | <Null>
522098 | 2003 Fixed Station | WMI020-0002 | AA20094 | 2003-11-05 오후 12:00:00 | Eastern Corn Belt Plains | 51201030203 | Mississinewa River | 670427.27 | 4460763.29 | 16N | Phosphorus, Total | 365.1 | Total | Phosphorus(Method: 365.1, Medium: Water, T/D: T) | 0.06 | mg/L | 0.03 | mg/L | <Null> | <Null> | <Null> | <Null>
522099 | 2003 Fixed Station | WMI020-0002 | AA20278 | 2003-12-01 오전 11:05:00 | Eastern Corn Belt Plains | 51201030203 | Mississinewa River | 670427.27 | 4460763.29 | 16N | Phosphorus, Total | 365.1 | Total | Phosphorus(Method: 365.1, Medium: Water, T/D: T) | 0.16 | mg/L | 0.03 | mg/L | DJ | <Null> | <Null> | <Null>
677382 | 2004 Fixed Station | WMI020-0002 | AA20484 | 2004-01-05 오전 11:10:00 | Eastern Corn Belt Plains | 51201030203 | Mississinewa River | 670427.27 | 4460763.29 | 16N | Phosphorus, Total | 365.1 | Total | Phosphorus(Method: 365.1, Medium: Water, T/D: T) | 1.04 | mg/L | 0.03 | mg/L | <Null> | <Null> | <Null> | <Null>
677383 | 2004 Fixed Station | WMI020-0002 | AA20800 | 2004-02-03 오전 11:20:00 | Eastern Corn Belt Plains | 51201030203 | Mississinewa River | 670427.27 | 4460763.29 | 16N | Phosphorus, Total | 365.1 | Total | Phosphorus(Method: 365.1, Medium: Water, T/D: T) | 0.1 | mg/L | 0.03 | mg/L | DJ | <Null> | <Null> | <Null>
677384 | 2004 Fixed Station | WMI020-0002 | AA21160 | 2004-03-02 오전 11:55:00 | Eastern Corn Belt Plains | 51201030203 | Mississinewa River | 670427.27 | 4460763.29 | 16N | Phosphorus, Total | 365.1 | Total | Phosphorus(Method: 365.1, Medium: Water, T/D: T) | 0.24 | mg/L | 0.03 | mg/L | <Null> | <Null> | <Null> | <Null>
677385 | 2004 Fixed Station | WMI020-0002 | AA21811 | 2004-04-06 오전 9:20:00 | Eastern Corn Belt Plains | 51201030203 | Mississinewa River | 670427.27 | 4460763.29 | 16N | Phosphorus, Total | 365.1 | Total | Phosphorus(Method: 365.1, Medium: Water, T/D: T) | 0.06 | mg/L | 0.03 | mg/L | Q | <Null> | MS | <Null>
677386 | 2004 Fixed Station | WMI020-0002 | AA22472 | 2004-05-05 오전 11:35:00 | Eastern Corn Belt Plains | 51201030203 | Mississinewa River | 670427.27 | 4460763.29 | 16N | Phosphorus, Total | 365.1 | Total | Phosphorus(Method: 365.1, Medium: Water, T/D: T) | 0.08 | mg/L | 0.03 | mg/L | <Null> | <Null> | <Null> | <Null>
677387 | 2004 Fixed Station | WMI020-0002 | AA22839 | 2004-06-02 오전 11:35:00 | Eastern Corn Belt Plains | 51201030203 | Mississinewa River | 670427.27 | 4460763.29 | 16N | Phosphorus, Total | 365.1 | Total | Phosphorus(Method: 365.1, Medium: Water, T/D: T) | 0.16 | mg/L | 0.03 | mg/L | <Null> | <Null> | <Null> | <Null>
677388 | 2004 Fixed Station | WMI020-0002 | AA22892 | 2004-07-07 오전 10:00:00 | Eastern Corn Belt Plains | 51201030203 | Mississinewa River | 670427.27 | 4460763.29 | 16N | Phosphorus, Total | 365.1 | Total | Phosphorus(Method: 365.1, Medium: Water, T/D: T) | 0.13 | mg/L | 0.03 | mg/L | <Null> | <Null> | <Null> | <Null>
677389 | 2004 Fixed Station | WMI020-0002 | AA23565 | 2004-08-17 오전 8:30:00 | Eastern Corn Belt Plains | 51201030203 | Mississinewa River | 670427.27 | 4460763.29 | 16N | Phosphorus, Total | 365.1 | Total | Phosphorus(Method: 365.1, Medium: Water, T/D: T) | 0.22 | mg/L | 0.03 | mg/L | DJ | <Null> | <Null> | <Null>
677390 | 2004 Fixed Station | WMI020-0002 | AA24535 | 2004-10-27 오후 12:00:00 | Eastern Corn Belt Plains | 51201030203 | Mississinewa River | 670427.27 | 4460763.29 | 16N | Phosphorus, Total | 365.1 | Total | Phosphorus(Method: 365.1, Medium: Water, T/D: T) | 0.13 | mg/L | 0.03 | mg/L | <Null> | <Null> | <Null> | <Null>
677391 | 2004 Fixed Station | WMI020-0002 | AA24677 | 2004-11-18 오전 9:40:00 | Eastern Corn Belt Plains | 51201030203 | Mississinewa River | 670427.27 | 4460763.29 | 16N | Phosphorus, Total | 365.1 | Total | Phosphorus(Method: 365.1, Medium: Water, T/D: T) | 0.14 | mg/L | 0.03 | mg/L | <Null> | <Null> | <Null> | <Null>
677392 | 2004 Fixed Station | WMI020-0002 | AA24952 | 2004-12-09 오전 9:40:00 | Eastern Corn Belt Plains | 51201030203 | Mississinewa River | 670427.27 | 4460763.29 | 16N | Phosphorus, Total | 365.1 | Total | Phosphorus(Method: 365.1, Medium: Water, T/D: T) | 0.22 | mg/L | 0.03 | mg/L | <Null> | <Null> | <Null> | <Null>
449302 | 2005 Fixed Station | WMI020-0002 | AA25453 | 2005-01-12 오후 2:30:00 | Eastern Corn Belt Plains | 51201030203 | Mississinewa River | 670427.27 | 4460763.29 | 16N | Phosphorus, Total | 365.1 | Total | Phosphorus(Method: 365.1, Medium: Water, T/D: T) | 0.74 | mg/L | 0.03 | mg/L | <Null> | <Null> | <Null> | <Null>
449303 | 2005 Fixed Station | WMI020-0002 | AA25678 | 2005-02-03 오전 9:20:00 | Eastern Corn Belt Plains | 51201030203 | Mississinewa River | 670427.27 | 4460763.29 | 16N | Phosphorus, Total | 365.1 | Total | Phosphorus(Method: 365.1, Medium: Water, T/D: T) | 0.08 | mg/L | 0.03 | mg/L | <Null> | <Null> | <Null> | <Null>
449304 | 2005 Fixed Station | WMI020-0002 | AA25985 | 2005-03-09 오전 11:30:00 | Eastern Corn Belt Plains | 51201030203 | Mississinewa River | 670427.27 | 4460763.29 | 16N | Phosphorus, Total | 365.1 | Total | Phosphorus(Method: 365.1, Medium: Water, T/D: T) | 0.07 | mg/L | 0.03 | mg/L | <Null> | <Null> | <Null> | <Null>
449305 | 2005 Fixed Station | WMI020-0002 | AA26186 | 2005-04-21 오전 9:45:00 | Eastern Corn Belt Plains | 51201030203 | Mississinewa River | 670427.27 | 4460763.29 | 16N | Phosphorus, Total | 365.1 | Total | Phosphorus(Method: 365.1, Medium: Water, T/D: T) | 0.06 | mg/L | 0.03 | mg/L | <Null> | <Null> | <Null> | <Null>
449306 | 2005 Fixed Station | WMI020-0002 | AA26801 | 2005-05-17 오후 2:15:00 | Eastern Corn Belt Plains | 51201030203 | Mississinewa River | 670427.27 | 4460763.29 | 16N | Phosphorus, Total | 365.1 | Total | Phosphorus(Method: 365.1, Medium: Water, T/D: T) | 0.11 | mg/L | 0.03 | mg/L | fDJ | <Null> | <Null> | <Null>
449307 | 2005 Fixed Station | WMI020-0002 | AA27549 | 2005-06-27 오전 11:00:00 | Eastern Corn Belt Plains | 51201030203 | Mississinewa River | 670427.27 | 4460763.29 | 16N | Phosphorus, Total | 365.1 | Total | Phosphorus(Method: 365.1, Medium: Water, T/D: T) | 0.11 | mg/L | 0.03 | mg/L | <Null> | <Null> | <Null> | <Null>
449308 | 2005 Fixed Station | WMI020-0002 | AA28249 | 2005-07-13 오전 11:10:00 | Eastern Corn Belt Plains | 51201030203 | Mississinewa River | 670427.27 | 4460763.29 | 16N | Phosphorus, Total | 365.1 | Total | Phosphorus(Method: 365.1, Medium: Water, T/D: T) | 0.13 | mg/L | 0.03 | mg/L | <Null> | <Null> | <Null> | <Null>
449309 | 2005 Fixed Station | WMI020-0002 | AA28594 | 2005-08-25 오전 10:00:00 | Eastern Corn Belt Plains | 51201030203 | Mississinewa River | 670427.27 | 4460763.29 | 16N | Phosphorus, Total | 365.1 | Total | Phosphorus(Method: 365.1, Medium: Water, T/D: T) | 0.12 | mg/L | 0.03 | mg/L | <Null> | <Null> | <Null> | <Null>
449310 | 2005 Fixed Station | WMI020-0002 | AA28985 | 2005-09-26 오전 11:25:00 | Eastern Corn Belt Plains | 51201030203 | Mississinewa River | 670427.27 | 4460763.29 | 16N | Phosphorus, Total | 365.1 | Total | Phosphorus(Method: 365.1, Medium: Water, T/D: T) | 0.71 | mg/L | 0.03 | mg/L | <Null> | <Null> | <Null> | <Null>
449311 | 2005 Fixed Station | WMI020-0002 | AA39181 | 2005-10-13 오전 10:30:00 | Eastern Corn Belt Plains | 51201030203 | Mississinewa River | 670427.27 | 4460763.29 | 16N | Phosphorus, Total | 365.1 | Total | Phosphorus(Method: 365.1, Medium: Water, T/D: T) | 0.12 | mg/L | 0.03 | mg/L | <Null> | <Null> | <Null> | <Null>
449312 | 2005 Fixed Station | WMI020-0002 | AA39441 | 2005-11-16 오후 12:00:00 | Eastern Corn Belt Plains | 51201030203 | Mississinewa River | 670427.27 | 4460763.29 | 16N | Phosphorus, Total | 365.1 | Total | Phosphorus(Method: 365.1, Medium: Water, T/D: T) | 1.29 | mg/L | 0.07 | mg/L | <Null> | <Null> | <Null> | <Null>
449313 | 2005 Fixed Station | WMI020-0002 | AA39795 | 2005-12-08 오전 9:15:00 | Eastern Corn Belt Plains | 51201030203 | Mississinewa River | 670427.27 | 4460763.29 | 16N | Phosphorus, Total | 365.1 | Total | Phosphorus(Method: 365.1, Medium: Water, T/D: T) | 0.3 | mg/L | 0.03 | mg/L | <Null> | <Null> | <Null> | <Null>
393797 | 2006 Fixed Station | WMI020-0002 | AA39900 | 2006-01-25 오전 9:00:00 | Eastern Corn Belt Plains | 51201030203 | Mississinewa River | 670427.27 | 4460763.29 | 16N | Phosphorus, Total | 365.1 | Total | Phosphorus(Method: 365.1, Medium: Water, T/D: T) | 0.07 | mg/L | 0.03 | mg/L | <Null> | <Null> | <Null> | <Null>
393832 | 2006 Fixed Station | WMI020-0002 | AA40102 | 2006-02-13 오전 11:35:00 | Eastern Corn Belt Plains | 51201030203 | Mississinewa River | 670427.27 | 4460763.29 | 16N | Phosphorus, Total | 365.1 | Total | Phosphorus(Method: 365.1, Medium: Water, T/D: T) | 0.07 | mg/L | 0.03 | mg/L | <Null> | <Null> | <Null> | <Null>
393854 | 2006 Fixed Station | WMI020-0002 | AA40358 | 2006-03-15 오전 10:45:00 | Eastern Corn Belt Plains | 51201030203 | Mississinewa River | 670427.27 | 4460763.29 | 16N | Phosphorus, Total | 365.1 | Total | Phosphorus(Method: 365.1, Medium: Water, T/D: T) | 0.38 | mg/L | 0.03 | mg/L | <Null> | <Null> | <Null> | <Null>
393876 | 2006 Fixed Station | WMI020-0002 | AA40542 | 2006-04-03 오후 1:30:00 | Eastern Corn Belt Plains | 51201030203 | Mississinewa River | 670427.27 | 4460763.29 | 16N | Phosphorus, Total | 365.1 | Total | Phosphorus(Method: 365.1, Medium: Water, T/D: T) | 0.79 | mg/L | 0.03 | mg/L | <Null> | <Null> | <Null> | <Null>
393905 | 2006 Fixed Station | WMI020-0002 | AA41325 | 2006-05-10 오전 9:35:00 | Eastern Corn Belt Plains | 51201030203 | Mississinewa River | 670427.27 | 4460763.29 | 16N | Phosphorus, Total | 365.1 | Total | Phosphorus(Method: 365.1, Medium: Water, T/D: T) | 0.07 | mg/L | 0.03 | mg/L | <Null> | <Null> | <Null> | <Null>
393932 | 2006 Fixed Station | WMI020-0002 | AA42256 | 2006-06-26 오전 10:00:00 | Eastern Corn Belt Plains | 51201030203 | Mississinewa River | 670427.27 | 4460763.29 | 16N | Phosphorus, Total | 365.1 | Total | Phosphorus(Method: 365.1, Medium: Water, T/D: T) | 0.2 | mg/L | 0.03 | mg/L | <Null> | <Null> | <Null> | <Null>
393963 | 2006 Fixed Station | WMI020-0002 | AA43014 | 2006-07-25 오전 8:40:00 | Eastern Corn Belt Plains | 51201030203 | Mississinewa River | 670427.27 | 4460763.29 | 16N | Phosphorus, Total | 365.1 | Total | Phosphorus(Method: 365.1, Medium: Water, T/D: T) | 0.23 | mg/L | 0.03 | mg/L | <Null> | <Null> | <Null> | <Null>
394002 | 2006 Fixed Station | WMI020-0002 | AA43667 | 2006-08-29 오전 9:55:00 | Eastern Corn Belt Plains | 51201030203 | Mississinewa River | 670427.27 | 4460763.29 | 16N | Phosphorus, Total | 365.1 | Total | Phosphorus(Method: 365.1, Medium: Water, T/D: T) | 0.44 | mg/L | 0.03 | mg/L | <Null> | <Null> | <Null> | <Null>
394036 | 2006 Fixed Station | WMI020-0002 | AA44371 | 2006-09-12 오전 11:00:00 | Eastern Corn Belt Plains | 51201030203 | Mississinewa River | 670427.27 | 4460763.29 | 16N | Phosphorus, Total | 365.1 | Total | Phosphorus(Method: 365.1, Medium: Water, T/D: T) | 0.16 | mg/L | 0.03 | mg/L | <Null> | <Null> | <Null> | <Null>
394061 | 2006 Fixed Station | WMI020-0002 | AA44617 | 2006-10-25 오후 12:00:00 | Eastern Corn Belt Plains | 51201030203 | Mississinewa River | 670427.27 | 4460763.29 | 16N | Phosphorus, Total | 365.1 | Total | Phosphorus(Method: 365.1, Medium: Water, T/D: T) | 0.13 | mg/L | 0.03 | mg/L | <Null> | <Null> | <Null> | <Null>
394088 | 2006 Fixed Station | WMI020-0002 | AA44924 | 2006-11-15 오전 9:40:00 | Eastern Corn Belt Plains | 51201030203 | Mississinewa River | 670427.27 | 4460763.29 | 16N | Phosphorus, Total | 365.1 | Total | Phosphorus(Method: 365.1, Medium: Water, T/D: T) | 0.09 | mg/L | 0.03 | mg/L | <Null> | <Null> | <Null> | <Null>
394099 | 2006 Fixed Station | WMI020-0002 | AA44909 | 2006-12-11 오전 10:30:00 | Eastern Corn Belt Plains | 51201030203 | Mississinewa River | 670427.27 | 4460763.29 | 16N | Phosphorus, Total | 365.1 | Total | Phosphorus(Method: 365.1, Medium: Water, T/D: T) | 0.1 | mg/L | 0.03 | mg/L | <Null> | <Null> | <Null> | <Null>
352222 | 2007 Fixed Station Monitoring | WMI020-0002 | AA45277 | 2007-01-03 오후 1:20:00 | Eastern Corn Belt Plains | 51201030203 | Mississinewa River | 670427.27 | 4460763.29 | 16N | Phosphorus, Total | 365.2 | Total | Phosphorus(Method: 365.2, Medium: Water, T/D: T) | 0.07 | mg/L | 0.06 | mg/L | <Null> | <Null> | <Null> | <Null>
352223 | 2007 Fixed Station Monitoring | WMI020-0002 | AA45808 | 2007-03-05 오전 10:15:00 | Eastern Corn Belt Plains | 51201030203 | Mississinewa River | 670427.27 | 4460763.29 | 16N | Phosphorus, Total | 365.2 | Total | Phosphorus(Method: 365.2, Medium: Water, T/D: T) | 0.32 | mg/L | 0.1 | mg/L | <Null> | <Null> | <Null> | <Null>
352224 | 2007 Fixed Station Monitoring | WMI020-0002 | AA47320 | 2007-05-17 오전 10:35:00 | Eastern Corn Belt Plains | 51201030203 | Mississinewa River | 670427.27 | 4460763.29 | 16N | Phosphorus, Total | 365.1 | Total | Phosphorus(Method: 365.1, Medium: Water, T/D: T) | 0.05 | mg/L | 0.03 | mg/L | <Null> | <Null> | <Null> | <Null>
352225 | 2007 Fixed Station Monitoring | WMI020-0002 | AA47930 | 2007-06-05 오전 10:10:00 | Eastern Corn Belt Plains | 51201030203 | Mississinewa River | 670427.27 | 4460763.29 | 16N | Phosphorus, Total | 365.1 | Total | Phosphorus(Method: 365.1, Medium: Water, T/D: T) | 0.16 | mg/L | 0.03 | mg/L | <Null> | <Null> | <Null> | <Null>
352226 | 2007 Fixed Station Monitoring | WMI020-0002 | AA49030 | 2007-08-15 오전 9:30:00 | Eastern Corn Belt Plains | 51201030203 | Mississinewa River | 670427.27 | 4460763.29 | 16N | Phosphorus, Total | 365.1 | Total | Phosphorus(Method: 365.1, Medium: Water, T/D: T) | 0.21 | mg/L | 0.03 | mg/L | <Null> | <Null> | <Null> | <Null>
352227 | 2007 Fixed Station Monitoring | WMI020-0002 | AA49506 | 2007-09-05 오전 9:40:00 | Eastern Corn Belt Plains | 51201030203 | Mississinewa River | 670427.27 | 4460763.29 | 16N | Phosphorus, Total | 365.1 | Total | Phosphorus(Method: 365.1, Medium: Water, T/D: T) | 0.18 | mg/L | 0.03 | mg/L | <Null> | <Null> | <Null> | <Null>
352228 | 2007 Fixed Station Monitoring | WMI020-0002 | AA49761 | 2007-10-04 오전 9:55:00 | Eastern Corn Belt Plains | 51201030203 | Mississinewa River | 670427.27 | 4460763.29 | 16N | Phosphorus, Total | 365.1 | Total | Phosphorus(Method: 365.1, Medium: Water, T/D: T) | 0.2 | mg/L | 0.03 | mg/L | <Null> | <Null> | <Null> | <Null>
352229 | 2007 Fixed Station Monitoring | WMI020-0002 | AA49989 | 2007-11-08 오전 9:30:00 | Eastern Corn Belt Plains | 51201030203 | Mississinewa River | 670427.27 | 4460763.29 | 16N | Phosphorus, Total | 365.1 | Total | Phosphorus(Method: 365.1, Medium: Water, T/D: T) | 0.12 | mg/L | 0.03 | mg/L | <Null> | <Null> | <Null> | <Null>
352230 | 2007 Fixed Station Monitoring | WMI020-0002 | AA50637 | 2007-12-26 오전 10:15:00 | Eastern Corn Belt Plains | 51201030203 | Mississinewa River | 670427.27 | 4460763.29 | 16N | Phosphorus, Total | 365.1 | Total | Phosphorus(Method: 365.1, Medium: Water, T/D: T) | 0.14 | mg/L | 0.03 | mg/L | <Null> | <Null> | <Null> | <Null>
278963 | 2008 Fixed Station Monitoring | WMI020-0002 | AA50813 | 2008-01-30 오후 2:10:00 | Eastern Corn Belt Plains | 51201030203 | Mississinewa River | 670427.27 | 4460763.29 | 16N | Phosphorus, Total | 365.1 | Total | Phosphorus(Method: 365.1, Medium: Water, T/D: T) | 0.59 | mg/L | 0.03 | mg/L | <Null> | <Null> | <Null> | <Null>
278964 | 2008 Fixed Station Monitoring | WMI020-0002 | AA51101 | 2008-02-27 오전 10:55:00 | Eastern Corn Belt Plains | 51201030203 | Mississinewa River | 670427.27 | 4460763.29 | 16N | Phosphorus, Total | 365.1 | Total | Phosphorus(Method: 365.1, Medium: Water, T/D: T) | 0.13 | mg/L | 0.03 | mg/L | <Null> | <Null> | <Null> | <Null>
278965 | 2008 Fixed Station Monitoring | WMI020-0002 | AA51340 | 2008-03-27 오전 9:35:00 | Eastern Corn Belt Plains | 51201030203 | Mississinewa River | 670427.27 | 4460763.29 | 16N | Phosphorus, Total | 365.1 | Total | Phosphorus(Method: 365.1, Medium: Water, T/D: T) | 0.06 | mg/L | 0.03 | mg/L | <Null> | <Null> | <Null> | <Null>
278966 | 2008 Fixed Station Monitoring | WMI020-0002 | AA51579 | 2008-04-28 오전 10:10:00 | Eastern Corn Belt Plains | 51201030203 | Mississinewa River | 670427.27 | 4460763.29 | 16N | Phosphorus, Total | 365.1 | Total | Phosphorus(Method: 365.1, Medium: Water, T/D: T) | 0.05 | mg/L | 0.03 | mg/L | <Null> | <Null> | <Null> | <Null>
278967 | 2008 Fixed Station Monitoring | WMI020-0002 | AA52362 | 2008-05-14 오전 10:10:00 | Eastern Corn Belt Plains | 51201030203 | Mississinewa River | 670427.27 | 4460763.29 | 16N | Phosphorus, Total | 365.1 | Total | Phosphorus(Method: 365.1, Medium: Water, T/D: T) | 0.12 | mg/L | 0.03 | mg/L | <Null> | <Null> | <Null> | <Null>
278968 | 2008 Fixed Station Monitoring | WMI020-0002 | AA53164 | 2008-06-09 오전 9:30:00 | Eastern Corn Belt Plains | 51201030203 | Mississinewa River | 670427.27 | 4460763.29 | 16N | Phosphorus, Total | 365.1 | Total | Phosphorus(Method: 365.1, Medium: Water, T/D: T) | 0.16 | mg/L | 0.03 | mg/L | <Null> | <Null> | <Null> | <Null>
278969 | 2008 Fixed Station Monitoring | WMI020-0002 | AA53798 | 2008-07-08 오전 9:30:00 | Eastern Corn Belt Plains | 51201030203 | Mississinewa River | 670427.27 | 4460763.29 | 16N | Phosphorus, Total | 365.1 | Total | Phosphorus(Method: 365.1, Medium: Water, T/D: T) | 0.1 | mg/L | 0.03 | mg/L | <Null> | <Null> | <Null> | <Null>
278970 | 2008 Fixed Station Monitoring | WMI020-0002 | AA54331 | 2008-08-27 오전 10:50:00 | Eastern Corn Belt Plains | 51201030203 | Mississinewa River | 670427.27 | 4460763.29 | 16N | Phosphorus, Total | 365.1 | Total | Phosphorus(Method: 365.1, Medium: Water, T/D: T) | 0.13 | mg/L | 0.03 | mg/L | <Null> | <Null> | <Null> | <Null>
278971 | 2008 Fixed Station Monitoring | WMI020-0002 | AA54974 | 2008-09-10 오전 11:45:00 | Eastern Corn Belt Plains | 51201030203 | Mississinewa River | 670427.27 | 4460763.29 | 16N | Phosphorus, Total | 365.1 | Total | Phosphorus(Method: 365.1, Medium: Water, T/D: T) | 0.13 | mg/L | 0.03 | mg/L | <Null> | <Null> | <Null> | <Null>
278972 | 2008 Fixed Station Monitoring | WMI020-0002 | AA55098 | 2008-10-07 오전 11:00:00 | Eastern Corn Belt Plains | 51201030203 | Mississinewa River | 670427.27 | 4460763.29 | 16N | Phosphorus, Total | 365.1 | Total | Phosphorus(Method: 365.1, Medium: Water, T/D: T) | 0.08 | mg/L | 0.03 | mg/L | <Null> | <Null> | <Null> | <Null>
278973 | 2008 Fixed Station Monitoring | WMI020-0002 | AA55556 | 2008-11-18 오전 8:35:00 | Eastern Corn Belt Plains | 51201030203 | Mississinewa River | 670427.27 | 4460763.29 | 16N | Phosphorus, Total | 365.1 | Total | Phosphorus(Method: 365.1, Medium: Water, T/D: T) | 0.44 | mg/L | 0.03 | mg/L | <Null> | <Null> | <Null> | <Null>
278974 | 2008 Fixed Station Monitoring | WMI020-0002 | AA55797 | 2008-12-08 오전 10:15:00 | Eastern Corn Belt Plains | 51201030203 | Mississinewa River | 670427.27 | 4460763.29 | 16N | Phosphorus, Total | 365.1 | Total | Phosphorus(Method: 365.1, Medium: Water, T/D: T) | 0.07 | mg/L | 0.03 | mg/L | <Null> | <Null> | <Null> | <Null>
256668 | 2009 Fixed Station Monitoring | WMI020-0002 | AA55901 | 2009-01-06 오전 9:00:00 | Eastern Corn Belt Plains | 51201030203 | Mississinewa River | 670427.27 | 4460763.29 | 16N | Phosphorus, Total | 365.1 | Total | Phosphorus(Method: 365.1, Medium: Water, T/D: T) | 0.1 | mg/L | 0.03 | mg/L | <Null> | <Null> | <Null> | <Null>
256669 | 2009 Fixed Station Monitoring | WMI020-0002 | AA56236 | 2009-02-03 오전 9:30:00 | Eastern Corn Belt Plains | 51201030203 | Mississinewa River | 670427.27 | 4460763.29 | 16N | Phosphorus, Total | 365.1 | Total | Phosphorus(Method: 365.1, Medium: Water, T/D: T) | 0.08 | mg/L | 0.03 | mg/L | <Null> | <Null> | <Null> | <Null>
256670 | 2009 Fixed Station Monitoring | WMI020-0002 | AA56595 | 2009-03-03 오전 11:15:00 | Eastern Corn Belt Plains | 51201030203 | Mississinewa River | 670427.27 | 4460763.29 | 16N | Phosphorus, Total | 365.1 | Total | Phosphorus(Method: 365.1, Medium: Water, T/D: T) | 0.16 | mg/L | 0.03 | mg/L | <Null> | <Null> | <Null> | <Null>
256671 | 2009 Fixed Station Monitoring | WMI020-0002 | AA56833 | 2009-04-01 오후 12:00:00 | Eastern Corn Belt Plains | 51201030203 | Mississinewa River | 670427.27 | 4460763.29 | 16N | Phosphorus, Total | 365.1 | Total | Phosphorus(Method: 365.1, Medium: Water, T/D: T) | 0.05 | mg/L | 0.03 | mg/L | <Null> | <Null> | <Null> | <Null>
256672 | 2009 Fixed Station Monitoring | WMI020-0002 | AA58034 | 2009-05-12 오전 10:15:00 | Eastern Corn Belt Plains | 51201030203 | Mississinewa River | 670427.27 | 4460763.29 | 16N | Phosphorus, Total | 365.1 | Total | Phosphorus(Method: 365.1, Medium: Water, T/D: T) | 0.08 | mg/L | 0.03 | mg/L | <Null> | <Null> | <Null> | <Null>
256673 | 2009 Fixed Station Monitoring | WMI020-0002 | AA58369 | 2009-06-09 오전 9:00:00 | Eastern Corn Belt Plains | 51201030203 | Mississinewa River | 670427.27 | 4460763.29 | 16N | Phosphorus, Total | 365.1 | Total | Phosphorus(Method: 365.1, Medium: Water, T/D: T) | 0.07 | mg/L | 0.03 | mg/L | <Null> | <Null> | <Null> | <Null>
256675 | 2009 Fixed Station Monitoring | WMI020-0002 | AA59063 | 2009-07-07 오전 10:35:00 | Eastern Corn Belt Plains | 51201030203 | Mississinewa River | 670427.27 | 4460763.29 | 16N | Phosphorus, Total | 365.1 | Total | Phosphorus(Method: 365.1, Medium: Water, T/D: T) | 0.07 | mg/L | 0.03 | mg/L | <Null> | <Null> | <Null> | <Null>
256676 | 2009 Fixed Station Monitoring | WMI020-0002 | AA59312 | 2009-08-25 오전 10:00:00 | Eastern Corn Belt Plains | 51201030203 | Mississinewa River | 670427.27 | 4460763.29 | 16N | Phosphorus, Total | 365.1 | Total | Phosphorus(Method: 365.1, Medium: Water, T/D: T) | 0.16 | mg/L | 0.03 | mg/L | <Null> | <Null> | <Null> | <Null>
256674 | 2009 Fixed Station Monitoring | WMI020-0002 | AA58624 | 2009-09-14 오후 1:00:00 | Eastern Corn Belt Plains | 51201030203 | Mississinewa River | 670427.27 | 4460763.29 | 16N | Phosphorus, Total | 365.1 | Total | Phosphorus(Method: 365.1, Medium: Water, T/D: T) | 0.08 | mg/L | 0.03 | mg/L | <Null> | <Null> | <Null> | <Null>
256677 | 2009 Fixed Station Monitoring | WMI020-0002 | AA60048 | 2009-10-29 오후 3:30:00 | Eastern Corn Belt Plains | 51201030203 | Mississinewa River | 670427.27 | 4460763.29 | 16N | Phosphorus, Total | 365.1 | Total | Phosphorus(Method: 365.1, Medium: Water, T/D: T) | 0.12 | mg/L | 0.03 | mg/L | <Null> | <Null> | <Null> | <Null>
256678 | 2009 Fixed Station Monitoring | WMI020-0002 | AA60143 | 2009-11-12 오후 2:45:00 | Eastern Corn Belt Plains | 51201030203 | Mississinewa River | 670427.27 | 4460763.29 | 16N | Phosphorus, Total | 365.1 | Total | Phosphorus(Method: 365.1, Medium: Water, T/D: T) | 0.12 | mg/L | 0.03 | mg/L | <Null> | <Null> | <Null> | <Null>
256679 | 2009 Fixed Station Monitoring | WMI020-0002 | AA60239 | 2009-12-10 오전 9:30:00 | Eastern Corn Belt Plains | 51201030203 | Mississinewa River | 670427.27 | 4460763.29 | 16N | Phosphorus, Total | 365.1 | Total | Phosphorus(Method: 365.1, Medium: Water, T/D: T) | 0.29 | mg/L | 0.03 | mg/L | <Null> | <Null> | <Null> | <Null>
209064 | 2010 Fixed Station Monitoring | WMI020-0002 | AA60970 | 2010-02-10 오전 9:45:00 | Eastern Corn Belt Plains | 51201030203 | Mississinewa River | 670427.27 | 4460763.29 | 16N | Phosphorus, Total | 365.1 | Total | Phosphorus(Method: 365.1, Medium: Water, T/D: T) | 0.05 | mg/L | 0.03 | mg/L | <Null> | <Null> | <Null> | <Null>
209065 | 2010 Fixed Station Monitoring | WMI020-0002 | AA61155 | 2010-03-02 오전 10:00:00 | Eastern Corn Belt Plains | 51201030203 | Mississinewa River | 670427.27 | 4460763.29 | 16N | Phosphorus, Total | 365.1 | Total | Phosphorus(Method: 365.1, Medium: Water, T/D: T) | 0.1 | mg/L | 0.03 | mg/L | <Null> | <Null> | <Null> | <Null>
209066 | 2010 Fixed Station Monitoring | WMI020-0002 | AA62313 | 2010-04-07 오전 11:00:00 | Eastern Corn Belt Plains | 51201030203 | Mississinewa River | 670427.27 | 4460763.29 | 16N | Phosphorus, Total | 365.1 | Total | Phosphorus(Method: 365.1, Medium: Water, T/D: T) | 0.05 | mg/L | 0.03 | mg/L | <Null> | <Null> | <Null> | <Null>
209067 | 2010 Fixed Station Monitoring | WMI020-0002 | AB00159 | 2010-05-26 오전 11:30:00 | Eastern Corn Belt Plains | 51201030203 | Mississinewa River | 670427.27 | 4460763.29 | 16N | Phosphorus, Total | 365.1 | Total | Phosphorus(Method: 365.1, Medium: Water, T/D: T) | 0.15 | mg/L | 0.03 | mg/L | <Null> | <Null> | <Null> | <Null>
209068 | 2010 Fixed Station Monitoring | WMI020-0002 | AB00263 | 2010-06-07 오후 3:30:00 | Eastern Corn Belt Plains | 51201030203 | Mississinewa River | 670427.27 | 4460763.29 | 16N | Phosphorus, Total | 365.1 | Total | Phosphorus(Method: 365.1, Medium: Water, T/D: T) | 0.29 | mg/L | 0.03 | mg/L | <Null> | <Null> | <Null> | <Null>
209069 | 2010 Fixed Station Monitoring | WMI020-0002 | AB00454 | 2010-07-29 오전 10:35:00 | Eastern Corn Belt Plains | 51201030203 | Mississinewa River | 670427.27 | 4460763.29 | 16N | Phosphorus, Total | 365.1 | Total | Phosphorus(Method: 365.1, Medium: Water, T/D: T) | 0.35 | mg/L | 0.03 | mg/L | <Null> | <Null> | <Null> | <Null>
209070 | 2010 Fixed Station Monitoring | WMI020-0002 | AB00882 | 2010-08-30 오전 9:30:00 | Eastern Corn Belt Plains | 51201030203 | Mississinewa River | 670427.27 | 4460763.29 | 16N | Phosphorus, Total | 365.1 | Total | Phosphorus(Method: 365.1, Medium: Water, T/D: T) | 0.13 | mg/L | 0.03 | mg/L | <Null> | <Null> | <Null> | <Null>
209071 | 2010 Fixed Station Monitoring | WMI020-0002 | AB01443 | 2010-09-15 오전 11:15:00 | Eastern Corn Belt Plains | 51201030203 | Mississinewa River | 670427.27 | 4460763.29 | 16N | Phosphorus, Total | 365.1 | Total | Phosphorus(Method: 365.1, Medium: Water, T/D: T) | 0.14 | mg/L | 0.03 | mg/L | <Null> | <Null> | <Null> | <Null>
209072 | 2010 Fixed Station Monitoring | WMI020-0002 | AB01580 | 2010-10-05 오후 12:30:00 | Eastern Corn Belt Plains | 51201030203 | Mississinewa River | 670427.27 | 4460763.29 | 16N | Phosphorus, Total | 365.1 | Total | Phosphorus(Method: 365.1, Medium: Water, T/D: T) | 0.11 | mg/L | 0.03 | mg/L | <Null> | <Null> | <Null> | <Null>
209073 | 2010 Fixed Station Monitoring | WMI020-0002 | AB01903 | 2010-11-16 오전 8:50:00 | Eastern Corn Belt Plains | 51201030203 | Mississinewa River | 670427.27 | 4460763.29 | 16N | Phosphorus, Total | 365.1 | Total | Phosphorus(Method: 365.1, Medium: Water, T/D: T) | 0.05 | mg/L | 0.03 | mg/L | <Null> | <Null> | <Null> | <Null>

## 8T
OBJECTID * | PROJECT_NAME | STATION_NAME | ACTIVITY_NO | ACTIVITY_END_DATE | ECOREGION_NAME | HUC_CD | WATERBODY_NAME | UTM_EAST | UTM_NORTH | UTM_ZONE | SUBSTANCE_NAME | ANALYTICAL_METHOD_NAME | CAS_QUALIFIER_NAME | PROTOCOL | LAB_RESULT | RESULT_UNIT | LAB_REPORT_LIMIT | REPORT_UNIT | QA_FLAGS | LAB_QA_FLAGS | QA_MEMO | COMMENT_TEXT
698284 | 1991 Fixed Station | WMI020-0002 | DI6973 | 1991-01-08 오전 10:45:00 | Eastern Corn Belt Plains | 51201030203 | Mississinewa River | 670427.2708 | 4460763.293 | 16N | Solids, Suspended Total, (TSS) | 160.2 | Total | Total suspended solids(Method: 160.2, Medium: Water, T/D: T) | 13 | mg/L | <Null> | mg/L | <Null> | <Null> | <Null> | <Null>
698240 | 1991 Fixed Station | WMI020-0002 | DI05701 | 1991-02-06 오후 12:15:00 | Eastern Corn Belt Plains | 51201030203 | Mississinewa River | 670427.2708 | 4460763.293 | 16N | Solids, Suspended Total, (TSS) | 160.2 | Total | Total suspended solids(Method: 160.2, Medium: Water, T/D: T) | 122 | mg/L | <Null> | mg/L | <Null> | <Null> | <Null> | <Null>
698257 | 1991 Fixed Station | WMI020-0002 | DI05800 | 1991-03-11 오후 2:50:00 | Eastern Corn Belt Plains | 51201030203 | Mississinewa River | 670427.2708 | 4460763.293 | 16N | Solids, Suspended Total, (TSS) | 160.2 | Total | Total suspended solids(Method: 160.2, Medium: Water, T/D: T) | 10 | mg/L | <Null> | mg/L | <Null> | <Null> | <Null> | <Null>
698274 | 1991 Fixed Station | WMI020-0002 | DI5900 | 1991-05-30 오후 12:30:00 | Eastern Corn Belt Plains | 51201030203 | Mississinewa River | 670427.2708 | 4460763.293 | 16N | Solids, Suspended Total, (TSS) | 160.2 | Total | Total suspended solids(Method: 160.2, Medium: Water, T/D: T) | 55 | mg/L | <Null> | mg/L | <Null> | <Null> | <Null> | <Null>
698322 | 1991 Fixed Station | WMI020-0002 | DI9168 | 1991-06-19 오전 11:45:00 | Eastern Corn Belt Plains | 51201030203 | Mississinewa River | 670427.2708 | 4460763.293 | 16N | Solids, Suspended Total, (TSS) | 160.2 | Total | Total suspended solids(Method: 160.2, Medium: Water, T/D: T) | 5 | mg/L | <Null> | mg/L | <Null> | <Null> | <Null> | <Null>
698334 | 1991 Fixed Station | WMI020-0002 | DI9235 | 1991-07-17 오후 3:00:00 | Eastern Corn Belt Plains | 51201030203 | Mississinewa River | 670427.2708 | 4460763.293 | 16N | Solids, Suspended Total, (TSS) | 160.2 | Total | Total suspended solids(Method: 160.2, Medium: Water, T/D: T) | 18 | mg/L | <Null> | mg/L | <Null> | <Null> | <Null> | <Null>
698345 | 1991 Fixed Station | WMI020-0002 | DI9379 | 1991-08-22 오전 8:30:00 | Eastern Corn Belt Plains | 51201030203 | Mississinewa River | 670427.2708 | 4460763.293 | 16N | Solids, Suspended Total, (TSS) | 160.2 | Total | Total suspended solids(Method: 160.2, Medium: Water, T/D: T) | 28 | mg/L | <Null> | mg/L | <Null> | <Null> | <Null> | <Null>
698364 | 1991 Fixed Station | WMI020-0002 | DI9479 | 1991-09-17 오후 3:10:00 | Eastern Corn Belt Plains | 51201030203 | Mississinewa River | 670427.2708 | 4460763.293 | 16N | Solids, Suspended Total, (TSS) | 160.2 | Total | Total suspended solids(Method: 160.2, Medium: Water, T/D: T) | 21 | mg/L | <Null> | mg/L | <Null> | <Null> | <Null> | <Null>
698375 | 1991 Fixed Station | WMI020-0002 | DI9582 | 1991-10-08 오후 3:20:00 | Eastern Corn Belt Plains | 51201030203 | Mississinewa River | 670427.2708 | 4460763.293 | 16N | Solids, Suspended Total, (TSS) | 160.2 | Total | Total suspended solids(Method: 160.2, Medium: Water, T/D: T) | 14 | mg/L | <Null> | mg/L | <Null> | <Null> | <Null> | <Null>
698395 | 1991 Fixed Station | WMI020-0002 | DI9793 | 1991-12-10 오전 11:50:00 | Eastern Corn Belt Plains | 51201030203 | Mississinewa River | 670427.2708 | 4460763.293 | 16N | Solids, Suspended Total, (TSS) | 160.2 | Total | Total suspended solids(Method: 160.2, Medium: Water, T/D: T) | 7 | mg/L | <Null> | mg/L | <Null> | <Null> | <Null> | <Null>
17928 | 1992 Fixed Station | WMI020-0002 | DI8083 | 1992-02-06 오전 11:25:00 | Eastern Corn Belt Plains | 51201030203 | Mississinewa River | 670427.2708 | 4460763.2931 | 16N | Solids, Suspended Total, (TSS) | 160.2 | Total | Total suspended solids(Method: 160.2, Medium: Water, T/D: T) | 6 | mg/L | <Null> | mg/L | <Null> | <Null> | <Null> | <Null>
17929 | 1992 Fixed Station | WMI020-0002 | DI8185 | 1992-03-18 오후 1:57:00 | Eastern Corn Belt Plains | 51201030203 | Mississinewa River | 670427.2708 | 4460763.2931 | 16N | Solids, Suspended Total, (TSS) | 160.2 | Total | Total suspended solids(Method: 160.2, Medium: Water, T/D: T) | 10 | mg/L | <Null> | mg/L | <Null> | <Null> | <Null> | <Null>
17923 | 1992 Fixed Station | WMI020-0002 | DI12299 | 1992-05-12 오후 3:15:00 | Eastern Corn Belt Plains | 51201030203 | Mississinewa River | 670427.2708 | 4460763.2931 | 16N | Solids, Suspended Total, (TSS) | 160.2 | Total | Total suspended solids(Method: 160.2, Medium: Water, T/D: T) | 6 | mg/L | <Null> | mg/L | <Null> | <Null> | <Null> | <Null>
17930 | 1992 Fixed Station | WMI020-0002 | DI8287 | 1992-06-08 오후 4:15:00 | Eastern Corn Belt Plains | 51201030203 | Mississinewa River | 670427.2708 | 4460763.2931 | 16N | Solids, Suspended Total, (TSS) | 160.2 | Total | Total suspended solids(Method: 160.2, Medium: Water, T/D: T) | 26 | mg/L | <Null> | mg/L | <Null> | <Null> | <Null> | <Null>
17931 | 1992 Fixed Station | WMI020-0002 | DI8391 | 1992-07-21 오후 6:00:00 | Eastern Corn Belt Plains | 51201030203 | Mississinewa River | 670427.2708 | 4460763.2931 | 16N | Solids, Suspended Total, (TSS) | 160.2 | Total | Total suspended solids(Method: 160.2, Medium: Water, T/D: T) | 70 | mg/L | <Null> | mg/L | <Null> | <Null> | <Null> | <Null>
17924 | 1992 Fixed Station | WMI020-0002 | DI13222 | 1992-09-15 오전 11:00:00 | Eastern Corn Belt Plains | 51201030203 | Mississinewa River | 670427.2708 | 4460763.2931 | 16N | Solids, Suspended Total, (TSS) | 160.2 | Total | Total suspended solids(Method: 160.2, Medium: Water, T/D: T) | 8 | mg/L | <Null> | mg/L | <Null> | <Null> | <Null> | <Null>
17925 | 1992 Fixed Station | WMI020-0002 | DI13407 | 1992-10-15 오후 3:40:00 | Eastern Corn Belt Plains | 51201030203 | Mississinewa River | 670427.2708 | 4460763.2931 | 16N | Solids, Suspended Total, (TSS) | 160.2 | Total | Total suspended solids(Method: 160.2, Medium: Water, T/D: T) | 396 | mg/L | <Null> | mg/L | <Null> | <Null> | <Null> | <Null>
17926 | 1992 Fixed Station | WMI020-0002 | DI13509 | 1992-11-24 오전 9:00:00 | Eastern Corn Belt Plains | 51201030203 | Mississinewa River | 670427.2708 | 4460763.2931 | 16N | Solids, Suspended Total, (TSS) | 160.2 | Total | Total suspended solids(Method: 160.2, Medium: Water, T/D: T) | 58 | mg/L | <Null> | mg/L | <Null> | <Null> | <Null> | <Null>
17927 | 1992 Fixed Station | WMI020-0002 | DI13770 | 1992-12-07 오후 12:45:00 | Eastern Corn Belt Plains | 51201030203 | Mississinewa River | 670427.2708 | 4460763.2931 | 16N | Solids, Suspended Total, (TSS) | 160.2 | Total | Total suspended solids(Method: 160.2, Medium: Water, T/D: T) | 4 | mg/L | <Null> | mg/L | <Null> | <Null> | <Null> | <Null>
32950 | 1993 Fixed Station | WMI020-0002 | DI13897 | 1993-01-26 오전 10:45:00 | Eastern Corn Belt Plains | 51201030203 | Mississinewa River | 670427.2708 | 4460763.2931 | 16N | Solids, Suspended Total, (TSS) | 160.2 | Total | Total suspended solids(Method: 160.2, Medium: Water, T/D: T) | 18 | mg/L | <Null> | mg/L | <Null> | <Null> | <Null> | <Null>
32951 | 1993 Fixed Station | WMI020-0002 | DI14084 | 1993-03-02 오후 6:00:00 | Eastern Corn Belt Plains | 51201030203 | Mississinewa River | 670427.2708 | 4460763.2931 | 16N | Solids, Suspended Total, (TSS) | 160.2 | Total | Total suspended solids(Method: 160.2, Medium: Water, T/D: T) | 22 | mg/L | <Null> | mg/L | <Null> | <Null> | <Null> | <Null>
32952 | 1993 Fixed Station | WMI020-0002 | DI14209 | 1993-03-22 오후 1:55:00 | Eastern Corn Belt Plains | 51201030203 | Mississinewa River | 670427.2708 | 4460763.2931 | 16N | Solids, Suspended Total, (TSS) | 160.2 | Total | Total suspended solids(Method: 160.2, Medium: Water, T/D: T) | 16 | mg/L | <Null> | mg/L | <Null> | <Null> | <Null> | <Null>
32953 | 1993 Fixed Station | WMI020-0002 | DI14384 | 1993-04-06 오후 2:55:00 | Eastern Corn Belt Plains | 51201030203 | Mississinewa River | 670427.2708 | 4460763.2931 | 16N | Solids, Suspended Total, (TSS) | 160.2 | Total | Total suspended solids(Method: 160.2, Medium: Water, T/D: T) | 13 | mg/L | <Null> | mg/L | <Null> | <Null> | <Null> | <Null>
32954 | 1993 Fixed Station | WMI020-0002 | DI14515 | 1993-05-06 오전 10:00:00 | Eastern Corn Belt Plains | 51201030203 | Mississinewa River | 670427.2708 | 4460763.2931 | 16N | Solids, Suspended Total, (TSS) | 160.2 | Total | Total suspended solids(Method: 160.2, Medium: Water, T/D: T) | 10 | mg/L | <Null> | mg/L | <Null> | <Null> | <Null> | <Null>
32955 | 1993 Fixed Station | WMI020-0002 | DI14687 | 1993-06-17 오후 5:10:00 | Eastern Corn Belt Plains | 51201030203 | Mississinewa River | 670427.2708 | 4460763.2931 | 16N | Solids, Suspended Total, (TSS) | 160.2 | Total | Total suspended solids(Method: 160.2, Medium: Water, T/D: T) | 21 | mg/L | <Null> | mg/L | <Null> | <Null> | <Null> | <Null>
32956 | 1993 Fixed Station | WMI020-0002 | DI14981 | 1993-07-13 오전 11:05:00 | Eastern Corn Belt Plains | 51201030203 | Mississinewa River | 670427.2708 | 4460763.2931 | 16N | Solids, Suspended Total, (TSS) | 160.2 | Total | Total suspended solids(Method: 160.2, Medium: Water, T/D: T) | 72 | mg/L | <Null> | mg/L | <Null> | <Null> | <Null> | <Null>
32957 | 1993 Fixed Station | WMI020-0002 | DI15431 | 1993-09-15 오후 3:35:00 | Eastern Corn Belt Plains | 51201030203 | Mississinewa River | 670427.2708 | 4460763.2931 | 16N | Solids, Suspended Total, (TSS) | 160.2 | Total | Total suspended solids(Method: 160.2, Medium: Water, T/D: T) | 7 | mg/L | <Null> | mg/L | <Null> | <Null> | <Null> | <Null>
32958 | 1993 Fixed Station | WMI020-0002 | DI15781 | 1993-11-09 오전 11:00:00 | Eastern Corn Belt Plains | 51201030203 | Mississinewa River | 670427.2708 | 4460763.2931 | 16N | Solids, Suspended Total, (TSS) | 160.2 | Total | Total suspended solids(Method: 160.2, Medium: Water, T/D: T) | 27 | mg/L | <Null> | mg/L | <Null> | <Null> | <Null> | <Null>
32959 | 1993 Fixed Station | WMI020-0002 | DI15904 | 1993-12-17 오후 1:00:00 | Eastern Corn Belt Plains | 51201030203 | Mississinewa River | 670427.2708 | 4460763.2931 | 16N | Solids, Suspended Total, (TSS) | 160.2 | Total | Total suspended solids(Method: 160.2, Medium: Water, T/D: T) | 21 | mg/L | <Null> | mg/L | <Null> | <Null> | <Null> | <Null>
47718 | 1994 Fixed Station | WMI020-0002 | DI16166 | 1994-02-25 오전 7:30:00 | Eastern Corn Belt Plains | 51201030203 | Mississinewa River | 670427.2708 | 4460763.2931 | 16N | Solids, Suspended Total, (TSS) | 160.2 | Total | Total suspended solids(Method: 160.2, Medium: Water, T/D: T) | 12 | mg/L | <Null> | mg/L | <Null> | <Null> | <Null> | <Null>
47719 | 1994 Fixed Station | WMI020-0002 | DI16280 | 1994-03-24 오전 9:00:00 | Eastern Corn Belt Plains | 51201030203 | Mississinewa River | 670427.2708 | 4460763.2931 | 16N | Solids, Suspended Total, (TSS) | 160.2 | Total | Total suspended solids(Method: 160.2, Medium: Water, T/D: T) | 6 | mg/L | <Null> | mg/L | <Null> | <Null> | <Null> | <Null>
47720 | 1994 Fixed Station | WMI020-0002 | DI16447 | 1994-04-13 오전 8:30:00 | Eastern Corn Belt Plains | 51201030203 | Mississinewa River | 670427.2708 | 4460763.2931 | 16N | Solids, Suspended Total, (TSS) | 160.2 | Total | Total suspended solids(Method: 160.2, Medium: Water, T/D: T) | 152 | mg/L | <Null> | mg/L | <Null> | <Null> | <Null> | <Null>
47721 | 1994 Fixed Station | WMI020-0002 | DI16600 | 1994-05-11 오후 2:30:00 | Eastern Corn Belt Plains | 51201030203 | Mississinewa River | 670427.2708 | 4460763.2931 | 16N | Solids, Suspended Total, (TSS) | 160.2 | Total | Total suspended solids(Method: 160.2, Medium: Water, T/D: T) | 5 | mg/L | <Null> | mg/L | <Null> | <Null> | <Null> | <Null>
47722 | 1994 Fixed Station | WMI020-0002 | DI16750 | 1994-06-16 오후 12:30:00 | Eastern Corn Belt Plains | 51201030203 | Mississinewa River | 670427.2708 | 4460763.2931 | 16N | Solids, Suspended Total, (TSS) | 160.2 | Total | Total suspended solids(Method: 160.2, Medium: Water, T/D: T) | 6 | mg/L | <Null> | mg/L | <Null> | <Null> | <Null> | <Null>
47723 | 1994 Fixed Station | WMI020-0002 | DI17116 | 1994-07-21 오후 6:30:00 | Eastern Corn Belt Plains | 51201030203 | Mississinewa River | 670427.2708 | 4460763.2931 | 16N | Solids, Suspended Total, (TSS) | 160.2 | Total | Total suspended solids(Method: 160.2, Medium: Water, T/D: T) | 11 | mg/L | <Null> | mg/L | <Null> | <Null> | <Null> | <Null>
47724 | 1994 Fixed Station | WMI020-0002 | DI17584 | 1994-08-17 오후 5:40:00 | Eastern Corn Belt Plains | 51201030203 | Mississinewa River | 670427.2708 | 4460763.2931 | 16N | Solids, Suspended Total, (TSS) | 160.2 | Total | Total suspended solids(Method: 160.2, Medium: Water, T/D: T) | 16 | mg/L | <Null> | mg/L | <Null> | <Null> | <Null> | <Null>
47725 | 1994 Fixed Station | WMI020-0002 | DI17860 | 1994-09-21 오후 1:30:00 | Eastern Corn Belt Plains | 51201030203 | Mississinewa River | 670427.2708 | 4460763.2931 | 16N | Solids, Suspended Total, (TSS) | 160.2 | Total | Total suspended solids(Method: 160.2, Medium: Water, T/D: T) | 10 | mg/L | <Null> | mg/L | <Null> | <Null> | <Null> | <Null>
47717 | 1994 Fixed Station | WMI020-0002 | DI00008 | 1994-10-18 오후 4:00:00 | Eastern Corn Belt Plains | 51201030203 | Mississinewa River | 670427.2708 | 4460763.2931 | 16N | Solids, Suspended Total, (TSS) | 160.2 | Total | Total suspended solids(Method: 160.2, Medium: Water, T/D: T) | 12 | mg/L | <Null> | mg/L | <Null> | <Null> | <Null> | <Null>
47726 | 1994 Fixed Station | WMI020-0002 | DI18129 | 1994-11-29 오전 9:30:00 | Eastern Corn Belt Plains | 51201030203 | Mississinewa River | 670427.2708 | 4460763.2931 | 16N | Solids, Suspended Total, (TSS) | 160.2 | Total | Total suspended solids(Method: 160.2, Medium: Water, T/D: T) | 7 | mg/L | <Null> | mg/L | <Null> | <Null> | <Null> | <Null>
65331 | 1995 Fixed Station | WMI020-0002 | DI18363 | 1995-01-25 오후 1:30:00 | Eastern Corn Belt Plains | 51201030203 | Mississinewa River | 670427.2708 | 4460763.2931 | 16N | Solids, Suspended Total, (TSS) | 160.2 | Total | Total suspended solids(Method: 160.2, Medium: Water, T/D: T) | 6 | mg/L | <Null> | mg/L | <Null> | <Null> | <Null> | <Null>
65332 | 1995 Fixed Station | WMI020-0002 | DI18610 | 1995-03-22 오후 3:40:00 | Eastern Corn Belt Plains | 51201030203 | Mississinewa River | 670427.2708 | 4460763.2931 | 16N | Solids, Suspended Total, (TSS) | 160.2 | Total | Total suspended solids(Method: 160.2, Medium: Water, T/D: T) | 6 | mg/L | <Null> | mg/L | <Null> | <Null> | <Null> | <Null>
65333 | 1995 Fixed Station | WMI020-0002 | DI18732 | 1995-05-04 오전 11:50:00 | Eastern Corn Belt Plains | 51201030203 | Mississinewa River | 670427.2708 | 4460763.2931 | 16N | Solids, Suspended Total, (TSS) | 160.2 | Total | Total suspended solids(Method: 160.2, Medium: Water, T/D: T) | 4 | mg/L | <Null> | mg/L | <Null> | <Null> | <Null> | <Null>
65334 | 1995 Fixed Station | WMI020-0002 | DI18963 | 1995-06-01 오후 1:00:00 | Eastern Corn Belt Plains | 51201030203 | Mississinewa River | 670427.2708 | 4460763.2931 | 16N | Solids, Suspended Total, (TSS) | 160.2 | Total | Total suspended solids(Method: 160.2, Medium: Water, T/D: T) | 20 | mg/L | <Null> | mg/L | <Null> | <Null> | <Null> | <Null>
65335 | 1995 Fixed Station | WMI020-0002 | DI19280 | 1995-06-29 오전 10:50:00 | Eastern Corn Belt Plains | 51201030203 | Mississinewa River | 670427.2708 | 4460763.2931 | 16N | Solids, Suspended Total, (TSS) | 160.2 | Total | Total suspended solids(Method: 160.2, Medium: Water, T/D: T) | 31 | mg/L | <Null> | mg/L | <Null> | <Null> | <Null> | <Null>
65336 | 1995 Fixed Station | WMI020-0002 | DI19387 | 1995-07-20 오후 1:30:00 | Eastern Corn Belt Plains | 51201030203 | Mississinewa River | 670427.2708 | 4460763.2931 | 16N | Solids, Suspended Total, (TSS) | 160.2 | Total | Total suspended solids(Method: 160.2, Medium: Water, T/D: T) | 6 | mg/L | <Null> | mg/L | <Null> | <Null> | <Null> | <Null>
84674 | 1996 Fixed Station | WMI020-0002 | DI20711 | 1996-01-29 오후 2:45:00 | Eastern Corn Belt Plains | 51201030203 | Mississinewa River | 670427.2708 | 4460763.2931 | 16N | Solids, Suspended Total, (TSS) | 160.2 | Total | Total suspended solids(Method: 160.2, Medium: Water, T/D: T) | 7 | mg/L | <Null> | mg/L | <Null> | <Null> | <Null> | <Null>
84675 | 1996 Fixed Station | WMI020-0002 | DI20815 | 1996-02-22 오후 4:40:00 | Eastern Corn Belt Plains | 51201030203 | Mississinewa River | 670427.2708 | 4460763.2931 | 16N | Solids, Suspended Total, (TSS) | 160.2 | Total | Total suspended solids(Method: 160.2, Medium: Water, T/D: T) | 6 | mg/L | <Null> | mg/L | <Null> | <Null> | <Null> | <Null>
84676 | 1996 Fixed Station | WMI020-0002 | DI21119 | 1996-04-03 오후 3:00:00 | Eastern Corn Belt Plains | 51201030203 | Mississinewa River | 670427.2708 | 4460763.2931 | 16N | Solids, Suspended Total, (TSS) | 160.2 | Total | Total suspended solids(Method: 160.2, Medium: Water, T/D: T) | 15 | mg/L | <Null> | mg/L | <Null> | <Null> | <Null> | <Null>
84677 | 1996 Fixed Station | WMI020-0002 | DI21223 | 1996-05-02 오후 3:30:00 | Eastern Corn Belt Plains | 51201030203 | Mississinewa River | 670427.2708 | 4460763.2931 | 16N | Solids, Suspended Total, (TSS) | 160.2 | Total | Total suspended solids(Method: 160.2, Medium: Water, T/D: T) | 60 | mg/L | <Null> | mg/L | <Null> | <Null> | <Null> | <Null>
84678 | 1996 Fixed Station | WMI020-0002 | DI21528 | 1996-05-30 오후 3:40:00 | Eastern Corn Belt Plains | 51201030203 | Mississinewa River | 670427.2708 | 4460763.2931 | 16N | Solids, Suspended Total, (TSS) | 160.2 | Total | Total suspended solids(Method: 160.2, Medium: Water, T/D: T) | 59 | mg/L | <Null> | mg/L | <Null> | <Null> | <Null> | <Null>
84679 | 1996 Fixed Station | WMI020-0002 | DI21632 | 1996-06-24 오후 4:10:00 | Eastern Corn Belt Plains | 51201030203 | Mississinewa River | 670427.2708 | 4460763.2931 | 16N | Solids, Suspended Total, (TSS) | 160.2 | Total | Total suspended solids(Method: 160.2, Medium: Water, T/D: T) | 10 | mg/L | <Null> | mg/L | <Null> | <Null> | <Null> | <Null>
84680 | 1996 Fixed Station | WMI020-0002 | DI21981 | 1996-07-22 오후 1:00:00 | Eastern Corn Belt Plains | 51201030203 | Mississinewa River | 670427.2708 | 4460763.2931 | 16N | Solids, Suspended Total, (TSS) | 160.2 | Total | Total suspended solids(Method: 160.2, Medium: Water, T/D: T) | 48 | mg/L | <Null> | mg/L | <Null> | <Null> | <Null> | <Null>
84681 | 1996 Fixed Station | WMI020-0002 | DI22104 | 1996-08-26 오후 5:40:00 | Eastern Corn Belt Plains | 51201030203 | Mississinewa River | 670427.2708 | 4460763.2931 | 16N | Solids, Suspended Total, (TSS) | 160.2 | Total | Total suspended solids(Method: 160.2, Medium: Water, T/D: T) | 8 | mg/L | <Null> | mg/L | <Null> | <Null> | <Null> | <Null>
84682 | 1996 Fixed Station | WMI020-0002 | DI22551 | 1996-09-23 오후 3:20:00 | Eastern Corn Belt Plains | 51201030203 | Mississinewa River | 670427.2708 | 4460763.2931 | 16N | Solids, Suspended Total, (TSS) | 160.2 | Total | Total suspended solids(Method: 160.2, Medium: Water, T/D: T) | 8 | mg/L | <Null> | mg/L | <Null> | <Null> | <Null> | <Null>
84683 | 1996 Fixed Station | WMI020-0002 | DI22759 | 1996-10-15 오후 1:50:00 | Eastern Corn Belt Plains | 51201030203 | Mississinewa River | 670427.2708 | 4460763.2931 | 16N | Solids, Suspended Total, (TSS) | 160.2 | Total | Total suspended solids(Method: 160.2, Medium: Water, T/D: T) | 3 | mg/L | <Null> | mg/L | <Null> | <Null> | <Null> | <Null>
84684 | 1996 Fixed Station | WMI020-0002 | DI22971 | 1996-12-02 오후 2:00:00 | Eastern Corn Belt Plains | 51201030203 | Mississinewa River | 670427.2708 | 4460763.2931 | 16N | Solids, Suspended Total, (TSS) | 160.2 | Total | Total suspended solids(Method: 160.2, Medium: Water, T/D: T) | 50 | mg/L | <Null> | mg/L | <Null> | <Null> | <Null> | <Null>
106849 | 1997 Fixed Station | WMI020-0002 | DI23083 | 1997-01-23 오후 2:10:00 | Eastern Corn Belt Plains | 51201030203 | Mississinewa River | 670427.2708 | 4460763.2931 | 16N | Solids, Suspended Total, (TSS) | 160.2 | Total | Total suspended solids(Method: 160.2, Medium: Water, T/D: T) | 144 | mg/L | <Null> | mg/L | <Null> | <Null> | <Null> | <Null>
106850 | 1997 Fixed Station | WMI020-0002 | DI23299 | 1997-03-18 오후 1:30:00 | Eastern Corn Belt Plains | 51201030203 | Mississinewa River | 670427.2708 | 4460763.2931 | 16N | Solids, Suspended Total, (TSS) | 160.2 | Total | Total suspended solids(Method: 160.2, Medium: Water, T/D: T) | 69 | mg/L | <Null> | mg/L | <Null> | <Null> | <Null> | <Null>
106851 | 1997 Fixed Station | WMI020-0002 | DI23521 | 1997-05-19 오후 2:45:00 | Eastern Corn Belt Plains | 51201030203 | Mississinewa River | 670427.2708 | 4460763.2931 | 16N | Solids, Suspended Total, (TSS) | 160.2 | Total | Total suspended solids(Method: 160.2, Medium: Water, T/D: T) | 6 | mg/L | <Null> | mg/L | <Null> | <Null> | <Null> | <Null>
106852 | 1997 Fixed Station | WMI020-0002 | DI23636 | 1997-06-23 오후 2:45:00 | Eastern Corn Belt Plains | 51201030203 | Mississinewa River | 670427.2708 | 4460763.2931 | 16N | Solids, Suspended Total, (TSS) | 160.2 | Total | Total suspended solids(Method: 160.2, Medium: Water, T/D: T) | 66 | mg/L | <Null> | mg/L | <Null> | <Null> | <Null> | <Null>
106853 | 1997 Fixed Station | WMI020-0002 | DI23750 | 1997-07-14 오후 2:30:00 | Eastern Corn Belt Plains | 51201030203 | Mississinewa River | 670427.2708 | 4460763.2931 | 16N | Solids, Suspended Total, (TSS) | 160.2 | Total | Total suspended solids(Method: 160.2, Medium: Water, T/D: T) | 12 | mg/L | <Null> | mg/L | <Null> | <Null> | <Null> | <Null>
106854 | 1997 Fixed Station | WMI020-0002 | DI23856 | 1997-08-11 오후 2:00:00 | Eastern Corn Belt Plains | 51201030203 | Mississinewa River | 670427.2708 | 4460763.2931 | 16N | Solids, Suspended Total, (TSS) | 160.2 | Total | Total suspended solids(Method: 160.2, Medium: Water, T/D: T) | 10 | mg/L | <Null> | mg/L | <Null> | <Null> | <Null> | <Null>
106855 | 1997 Fixed Station | WMI020-0002 | DI23987 | 1997-09-16 오후 2:50:00 | Eastern Corn Belt Plains | 51201030203 | Mississinewa River | 670427.2708 | 4460763.2931 | 16N | Solids, Suspended Total, (TSS) | 160.2 | Total | Total suspended solids(Method: 160.2, Medium: Water, T/D: T) | 7 | mg/L | <Null> | mg/L | <Null> | <Null> | <Null> | <Null>
106856 | 1997 Fixed Station | WMI020-0002 | DI24222 | 1997-10-14 오후 2:25:00 | Eastern Corn Belt Plains | 51201030203 | Mississinewa River | 670427.2708 | 4460763.2931 | 16N | Solids, Suspended Total, (TSS) | 160.2 | Total | Total suspended solids(Method: 160.2, Medium: Water, T/D: T) | 26 | mg/L | <Null> | mg/L | <Null> | <Null> | <Null> | <Null>
127335 | 1998 Fixed Station | WMI020-0002 | DI24816 | 1998-02-24 오후 2:45:00 | Eastern Corn Belt Plains | 51201030203 | Mississinewa River | 670427.2708 | 4460763.2931 | 16N | Solids, Suspended Total, (TSS) | 160.2 | Total | Total suspended solids(Method: 160.2, Medium: Water, T/D: T) | 4 | mg/L | <Null> | mg/L | <Null> | <Null> | <Null> | <Null>
127336 | 1998 Fixed Station | WMI020-0002 | DI24951 | 1998-03-23 오후 2:20:00 | Eastern Corn Belt Plains | 51201030203 | Mississinewa River | 670427.2708 | 4460763.2931 | 16N | Solids, Suspended Total, (TSS) | 160.2 | Total | Total suspended solids(Method: 160.2, Medium: Water, T/D: T) | 45 | mg/L | <Null> | mg/L | <Null> | <Null> | <Null> | <Null>
127337 | 1998 Fixed Station | WMI020-0002 | DI25110 | 1998-04-23 오전 8:25:00 | Eastern Corn Belt Plains | 51201030203 | Mississinewa River | 670427.2708 | 4460763.2931 | 16N | Solids, Suspended Total, (TSS) | 160.2 | Total | Total suspended solids(Method: 160.2, Medium: Water, T/D: T) | 12 | mg/L | <Null> | mg/L | <Null> | <Null> | <Null> | <Null>
127338 | 1998 Fixed Station | WMI020-0002 | DI25265 | 1998-05-20 오전 8:35:00 | Eastern Corn Belt Plains | 51201030203 | Mississinewa River | 670427.2708 | 4460763.2931 | 16N | Solids, Suspended Total, (TSS) | 160.2 | Total | Total suspended solids(Method: 160.2, Medium: Water, T/D: T) | 412 | mg/L | <Null> | mg/L | <Null> | <Null> | <Null> | <Null>
127339 | 1998 Fixed Station | WMI020-0002 | DI25443 | 1998-06-17 오후 2:00:00 | Eastern Corn Belt Plains | 51201030203 | Mississinewa River | 670427.2708 | 4460763.2931 | 16N | Solids, Suspended Total, (TSS) | 160.2 | Total | Total suspended solids(Method: 160.2, Medium: Water, T/D: T) | 106 | mg/L | <Null> | mg/L | <Null> | <Null> | <Null> | <Null>
127340 | 1998 Fixed Station | WMI020-0002 | DI25533 | 1998-07-22 오후 12:15:00 | Eastern Corn Belt Plains | 51201030203 | Mississinewa River | 670427.2708 | 4460763.2931 | 16N | Solids, Suspended Total, (TSS) | 160.2 | Total | Total suspended solids(Method: 160.2, Medium: Water, T/D: T) | 476 | mg/L | <Null> | mg/L | <Null> | <Null> | <Null> | <Null>
127342 | 1998 Fixed Station | WMI020-0002 | DI26111 | 1998-09-15 오전 9:10:00 | Eastern Corn Belt Plains | 51201030203 | Mississinewa River | 670427.2708 | 4460763.2931 | 16N | Solids, Suspended Total, (TSS) | 160.2 | Total | Total suspended solids(Method: 160.2, Medium: Water, T/D: T) | 11 | mg/L | <Null> | mg/L | <Null> | <Null> | <Null> | <Null>
127341 | 1998 Fixed Station | WMI020-0002 | DI25922 | 1998-10-20 오전 8:50:00 | Eastern Corn Belt Plains | 51201030203 | Mississinewa River | 670427.2708 | 4460763.2931 | 16N | Solids, Suspended Total, (TSS) | 160.2 | Total | Total suspended solids(Method: 160.2, Medium: Water, T/D: T) | 6 | mg/L | <Null> | mg/L | <Null> | <Null> | <Null> | <Null>
149322 | 1999 Fixed Station | WMI020-0002 | DI26642 | 1999-01-21 오후 2:00:00 | Eastern Corn Belt Plains | 51201030203 | Mississinewa River | 670427.2708 | 4460763.2931 | 16N | Solids, Suspended Total, (TSS) | 160.2 | Total | Total suspended solids(Method: 160.2, Medium: Water, T/D: T) | 115 | mg/L | <Null> | mg/L | <Null> | <Null> | <Null> | <Null>
149323 | 1999 Fixed Station | WMI020-0002 | DI26717 | 1999-02-03 오전 9:10:00 | Eastern Corn Belt Plains | 51201030203 | Mississinewa River | 670427.2708 | 4460763.2931 | 16N | Solids, Suspended Total, (TSS) | 160.2 | Total | Total suspended solids(Method: 160.2, Medium: Water, T/D: T) | 7 | mg/L | <Null> | mg/L | <Null> | <Null> | <Null> | <Null>
149324 | 1999 Fixed Station | WMI020-0002 | DI26882 | 1999-03-18 오후 1:30:00 | Eastern Corn Belt Plains | 51201030203 | Mississinewa River | 670427.2708 | 4460763.2931 | 16N | Solids, Suspended Total, (TSS) | 160.2 | Total | Total suspended solids(Method: 160.2, Medium: Water, T/D: T) | 36 | mg/L | <Null> | mg/L | <Null> | <Null> | <Null> | <Null>
149325 | 1999 Fixed Station | WMI020-0002 | DI27129 | 1999-04-21 오후 3:20:00 | Eastern Corn Belt Plains | 51201030203 | Mississinewa River | 670427.2708 | 4460763.2931 | 16N | Solids, Suspended Total, (TSS) | 160.2 | Total | Total suspended solids(Method: 160.2, Medium: Water, T/D: T) | 604 | mg/L | <Null> | mg/L | <Null> | <Null> | <Null> | <Null>
149326 | 1999 Fixed Station | WMI020-0002 | DI27383 | 1999-06-22 오후 1:30:00 | Eastern Corn Belt Plains | 51201030203 | Mississinewa River | 670427.2708 | 4460763.2931 | 16N | Solids, Suspended Total, (TSS) | 160.2 | Total | Total suspended solids(Method: 160.2, Medium: Water, T/D: T) | 7 | mg/L | <Null> | mg/L | <Null> | <Null> | <Null> | <Null>
149327 | 1999 Fixed Station | WMI020-0002 | DI27566 | 1999-07-15 오후 1:00:00 | Eastern Corn Belt Plains | 51201030203 | Mississinewa River | 670427.2708 | 4460763.2931 | 16N | Solids, Suspended Total, (TSS) | 160.2 | Total | Total suspended solids(Method: 160.2, Medium: Water, T/D: T) | 6 | mg/L | <Null> | mg/L | <Null> | <Null> | <Null> | <Null>
149328 | 1999 Fixed Station | WMI020-0002 | DI27771 | 1999-08-10 오후 1:30:00 | Eastern Corn Belt Plains | 51201030203 | Mississinewa River | 670427.2708 | 4460763.2931 | 16N | Solids, Suspended Total, (TSS) | 160.2 | Total | Total suspended solids(Method: 160.2, Medium: Water, T/D: T) | 18 | mg/L | <Null> | mg/L | <Null> | <Null> | <Null> | <Null>
149329 | 1999 Fixed Station | WMI020-0002 | DI27981 | 1999-09-14 오후 12:30:00 | Eastern Corn Belt Plains | 51201030203 | Mississinewa River | 670427.2708 | 4460763.2931 | 16N | Solids, Suspended Total, (TSS) | 160.2 | Total | Total suspended solids(Method: 160.2, Medium: Water, T/D: T) | 8 | mg/L | <Null> | mg/L | <Null> | <Null> | <Null> | <Null>
659064 | 2000 Fixed Station | WMI020-0002 | DI28753 | 2000-01-13 오후 2:45:00 | Eastern Corn Belt Plains | 51201030203 | Mississinewa River | 670427.27 | 4460763.29 | 16N | Solids, Suspended Total, (TSS) | 160.2 | Total | Total suspended solids(Method: 160.2, Medium: Water, T/D: T) | 5 | mg/L | 4 | mg/L | <Null> | <Null> | <Null> | <Null>
659065 | 2000 Fixed Station | WMI020-0002 | DI29156 | 2000-03-09 오후 12:25:00 | Eastern Corn Belt Plains | 51201030203 | Mississinewa River | 670427.27 | 4460763.29 | 16N | Solids, Suspended Total, (TSS) | 160.2 | Total | Total suspended solids(Method: 160.2, Medium: Water, T/D: T) | 21 | mg/L | 4 | mg/L | <Null> | <Null> | <Null> | <Null>
659066 | 2000 Fixed Station | WMI020-0002 | DI29341 | 2000-04-12 오전 11:05:00 | Eastern Corn Belt Plains | 51201030203 | Mississinewa River | 670427.27 | 4460763.29 | 16N | Solids, Suspended Total, (TSS) | 160.2 | Total | Total suspended solids(Method: 160.2, Medium: Water, T/D: T) | 13 | mg/L | 4 | mg/L | <Null> | <Null> | <Null> | <Null>
659067 | 2000 Fixed Station | WMI020-0002 | DI29543 | 2000-05-10 오후 12:50:00 | Eastern Corn Belt Plains | 51201030203 | Mississinewa River | 670427.27 | 4460763.29 | 16N | Solids, Suspended Total, (TSS) | 160.2 | Total | Total suspended solids(Method: 160.2, Medium: Water, T/D: T) | 30 | mg/L | 4 | mg/L | <Null> | <Null> | <Null> | <Null>
659068 | 2000 Fixed Station | WMI020-0002 | DI29730 | 2000-06-12 오후 1:40:00 | Eastern Corn Belt Plains | 51201030203 | Mississinewa River | 670427.27 | 4460763.29 | 16N | Solids, Suspended Total, (TSS) | 160.2 | Total | Total suspended solids(Method: 160.2, Medium: Water, T/D: T) | 7 | mg/L | 4 | mg/L | <Null> | <Null> | <Null> | <Null>
659069 | 2000 Fixed Station | WMI020-0002 | DI29927 | 2000-07-13 오전 11:30:00 | Eastern Corn Belt Plains | 51201030203 | Mississinewa River | 670427.27 | 4460763.29 | 16N | Solids, Suspended Total, (TSS) | 160.2 | Total | Total suspended solids(Method: 160.2, Medium: Water, T/D: T) | 5 | mg/L | 4 | mg/L | <Null> | <Null> | <Null> | <Null>
659070 | 2000 Fixed Station | WMI020-0002 | DI30114 | 2000-08-03 오전 10:45:00 | Eastern Corn Belt Plains | 51201030203 | Mississinewa River | 670427.27 | 4460763.29 | 16N | Solids, Suspended Total, (TSS) | 160.2 | Total | Total suspended solids(Method: 160.2, Medium: Water, T/D: T) | 49 | mg/L | 4 | mg/L | <Null> | <Null> | <Null> | <Null>
659071 | 2000 Fixed Station | WMI020-0002 | DI30303 | 2000-09-27 오전 10:50:00 | Eastern Corn Belt Plains | 51201030203 | Mississinewa River | 670427.27 | 4460763.29 | 16N | Solids, Suspended Total, (TSS) | 160.2 | Total | Total suspended solids(Method: 160.2, Medium: Water, T/D: T) | 16 | mg/L | 4 | mg/L | <Null> | <Null> | <Null> | <Null>
659072 | 2000 Fixed Station | WMI020-0002 | DI30696 | 2000-11-08 오후 12:00:00 | Eastern Corn Belt Plains | 51201030203 | Mississinewa River | 670427.27 | 4460763.29 | 16N | Solids, Suspended Total, (TSS) | 160.2 | Total | Total suspended solids(Method: 160.2, Medium: Water, T/D: T) | 8 | mg/L | 4 | mg/L | <Null> | <Null> | <Null> | <Null>
659073 | 2000 Fixed Station | WMI020-0002 | DI30887 | 2000-12-12 오전 11:25:00 | Eastern Corn Belt Plains | 51201030203 | Mississinewa River | 670427.27 | 4460763.29 | 16N | Solids, Suspended Total, (TSS) | 160.2 | Total | Total suspended solids(Method: 160.2, Medium: Water, T/D: T) | 92 | mg/L | 4 | mg/L | <Null> | <Null> | <Null> | <Null>
616284 | 2001 Fixed Station | WMI020-0002 | DI31075 | 2001-01-17 오전 10:50:00 | Eastern Corn Belt Plains | 51201030203 | Mississinewa River | 670427.27 | 4460763.29 | 16N | Solids, Suspended Total, (TSS) | 160.2 | Total | Total suspended solids(Method: 160.2, Medium: Water, T/D: T) | 12 | mg/L | 4 | mg/L | <Null> | <Null> | <Null> | <Null>
616285 | 2001 Fixed Station | WMI020-0002 | DI31270 | 2001-02-19 오후 12:50:00 | Eastern Corn Belt Plains | 51201030203 | Mississinewa River | 670427.27 | 4460763.29 | 16N | Solids, Suspended Total, (TSS) | 160.2 | Total | Total suspended solids(Method: 160.2, Medium: Water, T/D: T) | 6 | mg/L | 4 | mg/L | <Null> | <Null> | <Null> | <Null>
616286 | 2001 Fixed Station | WMI020-0002 | DI32069 | 2001-06-25 오후 12:35:00 | Eastern Corn Belt Plains | 51201030203 | Mississinewa River | 670427.27 | 4460763.29 | 16N | Solids, Suspended Total, (TSS) | 160.2 | Total | Total suspended solids(Method: 160.2, Medium: Water, T/D: T) | 6 | mg/L | 4 | mg/L | <Null> | <Null> | <Null> | <Null>
616287 | 2001 Fixed Station | WMI020-0002 | DI32262 | 2001-07-30 오후 12:25:00 | Eastern Corn Belt Plains | 51201030203 | Mississinewa River | 670427.27 | 4460763.29 | 16N | Solids, Suspended Total, (TSS) | 160.2 | Total | Total suspended solids(Method: 160.2, Medium: Water, T/D: T) | 8 | mg/L | 4 | mg/L | <Null> | <Null> | <Null> | <Null>
616288 | 2001 Fixed Station | WMI020-0002 | DI32480 | 2001-08-15 오전 11:15:00 | Eastern Corn Belt Plains | 51201030203 | Mississinewa River | 670427.27 | 4460763.29 | 16N | Solids, Suspended Total, (TSS) | 160.2 | Total | Total suspended solids(Method: 160.2, Medium: Water, T/D: T) | 6 | mg/L | 4 | mg/L | <Null> | <Null> | <Null> | <Null>
616289 | 2001 Fixed Station | WMI020-0002 | DI32673 | 2001-09-20 오후 12:30:00 | Eastern Corn Belt Plains | 51201030203 | Mississinewa River | 670427.27 | 4460763.29 | 16N | Solids, Suspended Total, (TSS) | 160.2 | Total | Total suspended solids(Method: 160.2, Medium: Water, T/D: T) | 94 | mg/L | 4 | mg/L | <Null> | <Null> | <Null> | <Null>
616290 | 2001 Fixed Station | WMI020-0002 | DI32866 | 2001-10-11 오전 10:30:00 | Eastern Corn Belt Plains | 51201030203 | Mississinewa River | 670427.27 | 4460763.29 | 16N | Solids, Suspended Total, (TSS) | 160.2 | Total | Total suspended solids(Method: 160.2, Medium: Water, T/D: T) | 19 | mg/L | 4 | mg/L | <Null> | <Null> | <Null> | <Null>
616291 | 2001 Fixed Station | WMI020-0002 | DI33250 | 2001-12-06 오후 12:05:00 | Eastern Corn Belt Plains | 51201030203 | Mississinewa River | 670427.27 | 4460763.29 | 16N | Solids, Suspended Total, (TSS) | 160.2 | Total | Total suspended solids(Method: 160.2, Medium: Water, T/D: T) | 5 | mg/L | 4 | mg/L | <Null> | <Null> | <Null> | <Null>
569392 | 2002 Fixed Station | WMI020-0002 | DI33610 | 2002-02-12 오전 11:40:00 | Eastern Corn Belt Plains | 51201030203 | Mississinewa River | 670427.27 | 4460763.29 | 16N | Solids, Suspended Total, (TSS) | 160.2 | Total | Total suspended solids(Method: 160.2, Medium: Water, T/D: T) | 35 | mg/L | 4 | mg/L | <Null> | <Null> | <Null> | <Null>
569382 | 2002 Fixed Station | WMI020-0002 | AA09653 | 2002-03-12 오전 11:40:00 | Eastern Corn Belt Plains | 51201030203 | Mississinewa River | 670427.27 | 4460763.29 | 16N | Solids, Suspended Total, (TSS) | 160.2 | Total | Total suspended solids(Method: 160.2, Medium: Water, T/D: T) | 10 | mg/L | 4 | mg/L | <Null> | <Null> | <Null> | <Null>
569383 | 2002 Fixed Station | WMI020-0002 | AA10000 | 2002-04-02 오후 12:30:00 | Eastern Corn Belt Plains | 51201030203 | Mississinewa River | 670427.27 | 4460763.29 | 16N | Solids, Suspended Total, (TSS) | 160.2 | Total | Total suspended solids(Method: 160.2, Medium: Water, T/D: T) | 23 | mg/L | 4 | mg/L | <Null> | <Null> | <Null> | <Null>
569384 | 2002 Fixed Station | WMI020-0002 | AA10327 | 2002-05-14 오전 11:45:00 | Eastern Corn Belt Plains | 51201030203 | Mississinewa River | 670427.27 | 4460763.29 | 16N | Solids, Suspended Total, (TSS) | 160.2 | Total | Total suspended solids(Method: 160.2, Medium: Water, T/D: T) | 124 | mg/L | 4 | mg/L | <Null> | <Null> | <Null> | <Null>
569385 | 2002 Fixed Station | WMI020-0002 | AA11172 | 2002-06-04 오전 11:00:00 | Eastern Corn Belt Plains | 51201030203 | Mississinewa River | 670427.27 | 4460763.29 | 16N | Solids, Suspended Total, (TSS) | 160.2 | Total | Total suspended solids(Method: 160.2, Medium: Water, T/D: T) | 7 | mg/L | 4 | mg/L | <Null> | <Null> | <Null> | <Null>
569386 | 2002 Fixed Station | WMI020-0002 | AA11993 | 2002-07-01 오후 4:20:00 | Eastern Corn Belt Plains | 51201030203 | Mississinewa River | 670427.27 | 4460763.29 | 16N | Solids, Suspended Total, (TSS) | 160.2 | Total | Total suspended solids(Method: 160.2, Medium: Water, T/D: T) | 8 | mg/L | 4 | mg/L | <Null> | <Null> | <Null> | <Null>
569387 | 2002 Fixed Station | WMI020-0002 | AA12621 | 2002-08-06 오전 10:20:00 | Eastern Corn Belt Plains | 51201030203 | Mississinewa River | 670427.27 | 4460763.29 | 16N | Solids, Suspended Total, (TSS) | 160.2 | Total | Total suspended solids(Method: 160.2, Medium: Water, T/D: T) | 28 | mg/L | 4 | mg/L | <Null> | <Null> | <Null> | <Null>
569388 | 2002 Fixed Station | WMI020-0002 | AA13368 | 2002-09-03 오후 12:30:00 | Eastern Corn Belt Plains | 51201030203 | Mississinewa River | 670427.27 | 4460763.29 | 16N | Solids, Suspended Total, (TSS) | 160.2 | Total | Total suspended solids(Method: 160.2, Medium: Water, T/D: T) | 29 | mg/L | 4 | mg/L | <Null> | <Null> | <Null> | <Null>
569389 | 2002 Fixed Station | WMI020-0002 | AA13807 | 2002-10-02 오전 11:35:00 | Eastern Corn Belt Plains | 51201030203 | Mississinewa River | 670427.27 | 4460763.29 | 16N | Solids, Suspended Total, (TSS) | 160.2 | Total | Total suspended solids(Method: 160.2, Medium: Water, T/D: T) | 8 | mg/L | 4 | mg/L | <Null> | <Null> | <Null> | <Null>
569390 | 2002 Fixed Station | WMI020-0002 | AA14268 | 2002-11-07 오후 1:20:00 | Eastern Corn Belt Plains | 51201030203 | Mississinewa River | 670427.27 | 4460763.29 | 16N | Solids, Suspended Total, (TSS) | 160.2 | Total | Total suspended solids(Method: 160.2, Medium: Water, T/D: T) | 4 | mg/L | 4 | mg/L | <Null> | <Null> | <Null> | <Null>
569391 | 2002 Fixed Station | WMI020-0002 | AA14490 | 2002-12-02 오후 12:05:00 | Eastern Corn Belt Plains | 51201030203 | Mississinewa River | 670427.27 | 4460763.29 | 16N | Solids, Suspended Total, (TSS) | 160.2 | Total | Total suspended solids(Method: 160.2, Medium: Water, T/D: T) | 5 | mg/L | 4 | mg/L | <Null> | <Null> | <Null> | <Null>
522853 | 2003 Fixed Station | WMI020-0002 | AA14737 | 2003-01-08 오전 9:55:00 | Eastern Corn Belt Plains | 51201030203 | Mississinewa River | 670427.27 | 4460763.29 | 16N | Solids, Suspended Total, (TSS) | 160.2 | Total | Total suspended solids(Method: 160.2, Medium: Water, T/D: T) | 4 | mg/L | 4 | mg/L | <Null> | <Null> | <Null> | <Null>
522854 | 2003 Fixed Station | WMI020-0002 | AA14920 | 2003-02-03 오후 1:25:00 | Eastern Corn Belt Plains | 51201030203 | Mississinewa River | 670427.27 | 4460763.29 | 16N | Solids, Suspended Total, (TSS) | 160.2 | Total | Total suspended solids(Method: 160.2, Medium: Water, T/D: T) | 8 | mg/L | 4 | mg/L | <Null> | <Null> | <Null> | <Null>
522855 | 2003 Fixed Station | WMI020-0002 | AA15160 | 2003-03-03 오후 1:30:00 | Eastern Corn Belt Plains | 51201030203 | Mississinewa River | 670427.27 | 4460763.29 | 16N | Solids, Suspended Total, (TSS) | 160.2 | Total | Total suspended solids(Method: 160.2, Medium: Water, T/D: T) | 8 | mg/L | 4 | mg/L | <Null> | <Null> | <Null> | <Null>
522856 | 2003 Fixed Station | WMI020-0002 | AA15456 | 2003-04-03 오전 10:30:00 | Eastern Corn Belt Plains | 51201030203 | Mississinewa River | 670427.27 | 4460763.29 | 16N | Solids, Suspended Total, (TSS) | 160.2 | Total | Total suspended solids(Method: 160.2, Medium: Water, T/D: T) | 7 | mg/L | 4 | mg/L | <Null> | <Null> | <Null> | <Null>
522857 | 2003 Fixed Station | WMI020-0002 | AA15819 | 2003-05-07 오전 11:55:00 | Eastern Corn Belt Plains | 51201030203 | Mississinewa River | 670427.27 | 4460763.29 | 16N | Solids, Suspended Total, (TSS) | 160.2 | Total | Total suspended solids(Method: 160.2, Medium: Water, T/D: T) | 166 | mg/L | 4 | mg/L | <Null> | <Null> | <Null> | <Null>
522858 | 2003 Fixed Station | WMI020-0002 | AA16419 | 2003-06-03 오전 10:30:00 | Eastern Corn Belt Plains | 51201030203 | Mississinewa River | 670427.27 | 4460763.29 | 16N | Solids, Suspended Total, (TSS) | 160.2 | Total | Total suspended solids(Method: 160.2, Medium: Water, T/D: T) | 12 | mg/L | 4 | mg/L | <Null> | <Null> | <Null> | <Null>
522859 | 2003 Fixed Station | WMI020-0002 | AA17382 | 2003-07-01 오후 1:30:00 | Eastern Corn Belt Plains | 51201030203 | Mississinewa River | 670427.27 | 4460763.29 | 16N | Solids, Suspended Total, (TSS) | 160.2 | Total | Total suspended solids(Method: 160.2, Medium: Water, T/D: T) | 16 | mg/L | 4 | mg/L | <Null> | <Null> | <Null> | <Null>
522860 | 2003 Fixed Station | WMI020-0002 | AA17955 | 2003-08-04 오전 11:55:00 | Eastern Corn Belt Plains | 51201030203 | Mississinewa River | 670427.27 | 4460763.29 | 16N | Solids, Suspended Total, (TSS) | 160.2 | Total | Total suspended solids(Method: 160.2, Medium: Water, T/D: T) | 29 | mg/L | 4 | mg/L | <Null> | <Null> | <Null> | <Null>
522861 | 2003 Fixed Station | WMI020-0002 | AA18717 | 2003-09-02 오전 11:55:00 | Eastern Corn Belt Plains | 51201030203 | Mississinewa River | 670427.27 | 4460763.29 | 16N | Solids, Suspended Total, (TSS) | 160.2 | Total | Total suspended solids(Method: 160.2, Medium: Water, T/D: T) | 70 | mg/L | 8 | mg/L | <Null> | <Null> | <Null> | <Null>
522862 | 2003 Fixed Station | WMI020-0002 | AA19503 | 2003-10-07 오전 9:10:00 | Eastern Corn Belt Plains | 51201030203 | Mississinewa River | 670427.27 | 4460763.29 | 16N | Solids, Suspended Total, (TSS) | 160.2 | Total | Total suspended solids(Method: 160.2, Medium: Water, T/D: T) | 5 | mg/L | 4 | mg/L | <Null> | <Null> | <Null> | <Null>
522863 | 2003 Fixed Station | WMI020-0002 | AA20278 | 2003-12-01 오전 11:05:00 | Eastern Corn Belt Plains | 51201030203 | Mississinewa River | 670427.27 | 4460763.29 | 16N | Solids, Suspended Total, (TSS) | 160.2 | Total | Total suspended solids(Method: 160.2, Medium: Water, T/D: T) | 16 | mg/L | 4 | mg/L | <Null> | <Null> | <Null> | <Null>
678211 | 2004 Fixed Station | WMI020-0002 | AA20484 | 2004-01-05 오전 11:10:00 | Eastern Corn Belt Plains | 51201030203 | Mississinewa River | 670427.27 | 4460763.29 | 16N | Solids, Suspended Total, (TSS) | 160.2 | Total | Total suspended solids(Method: 160.2, Medium: Water, T/D: T) | 200 | mg/L | 16 | mg/L | <Null> | <Null> | <Null> | <Null>
678212 | 2004 Fixed Station | WMI020-0002 | AA21160 | 2004-03-02 오전 11:55:00 | Eastern Corn Belt Plains | 51201030203 | Mississinewa River | 670427.27 | 4460763.29 | 16N | Solids, Suspended Total, (TSS) | 160.2 | Total | Total suspended solids(Method: 160.2, Medium: Water, T/D: T) | 50 | mg/L | 4 | mg/L | <Null> | <Null> | <Null> | <Null>
678213 | 2004 Fixed Station | WMI020-0002 | AA21811 | 2004-04-06 오전 9:20:00 | Eastern Corn Belt Plains | 51201030203 | Mississinewa River | 670427.27 | 4460763.29 | 16N | Solids, Suspended Total, (TSS) | 160.2 | Total | Total suspended solids(Method: 160.2, Medium: Water, T/D: T) | 5 | mg/L | 4 | mg/L | <Null> | <Null> | <Null> | <Null>
678214 | 2004 Fixed Station | WMI020-0002 | AA22472 | 2004-05-05 오전 11:35:00 | Eastern Corn Belt Plains | 51201030203 | Mississinewa River | 670427.27 | 4460763.29 | 16N | Solids, Suspended Total, (TSS) | 160.2 | Total | Total suspended solids(Method: 160.2, Medium: Water, T/D: T) | 5 | mg/L | 4 | mg/L | <Null> | <Null> | <Null> | <Null>
678215 | 2004 Fixed Station | WMI020-0002 | AA22839 | 2004-06-02 오전 11:35:00 | Eastern Corn Belt Plains | 51201030203 | Mississinewa River | 670427.27 | 4460763.29 | 16N | Solids, Suspended Total, (TSS) | 160.2 | Total | Total suspended solids(Method: 160.2, Medium: Water, T/D: T) | 30 | mg/L | 4 | mg/L | <Null> | <Null> | <Null> | <Null>
678216 | 2004 Fixed Station | WMI020-0002 | AA22892 | 2004-07-07 오전 10:00:00 | Eastern Corn Belt Plains | 51201030203 | Mississinewa River | 670427.27 | 4460763.29 | 16N | Solids, Suspended Total, (TSS) | 160.2 | Total | Total suspended solids(Method: 160.2, Medium: Water, T/D: T) | 19 | mg/L | 4 | mg/L | <Null> | <Null> | <Null> | <Null>
678217 | 2004 Fixed Station | WMI020-0002 | AA24677 | 2004-11-18 오전 9:40:00 | Eastern Corn Belt Plains | 51201030203 | Mississinewa River | 670427.27 | 4460763.29 | 16N | Solids, Suspended Total, (TSS) | 160.2 | Total | Total suspended solids(Method: 160.2, Medium: Water, T/D: T) | 8 | mg/L | 4 | mg/L | <Null> | <Null> | <Null> | <Null>
678218 | 2004 Fixed Station | WMI020-0002 | AA24952 | 2004-12-09 오전 9:40:00 | Eastern Corn Belt Plains | 51201030203 | Mississinewa River | 670427.27 | 4460763.29 | 16N | Solids, Suspended Total, (TSS) | 160.2 | Total | Total suspended solids(Method: 160.2, Medium: Water, T/D: T) | 30 | mg/L | 4 | mg/L | <Null> | <Null> | <Null> | <Null>
450134 | 2005 Fixed Station | WMI020-0002 | AA25453 | 2005-01-12 오후 2:30:00 | Eastern Corn Belt Plains | 51201030203 | Mississinewa River | 670427.27 | 4460763.29 | 16N | Solids, Suspended Total, (TSS) | 160.2 | Total | Total suspended solids(Method: 160.2, Medium: Water, T/D: T) | 532 | mg/L | 4 | mg/L | <Null> | <Null> | <Null> | <Null>
450135 | 2005 Fixed Station | WMI020-0002 | AA25985 | 2005-03-09 오전 11:30:00 | Eastern Corn Belt Plains | 51201030203 | Mississinewa River | 670427.27 | 4460763.29 | 16N | Solids, Suspended Total, (TSS) | 160.2 | Total | Total suspended solids(Method: 160.2, Medium: Water, T/D: T) | 6 | mg/L | 4 | mg/L | <Null> | <Null> | <Null> | <Null>
450136 | 2005 Fixed Station | WMI020-0002 | AA26186 | 2005-04-21 오전 9:45:00 | Eastern Corn Belt Plains | 51201030203 | Mississinewa River | 670427.27 | 4460763.29 | 16N | Solids, Suspended Total, (TSS) | 160.2 | Total | Total suspended solids(Method: 160.2, Medium: Water, T/D: T) | 25 | mg/L | 4 | mg/L | <Null> | <Null> | <Null> | <Null>
450137 | 2005 Fixed Station | WMI020-0002 | AA26801 | 2005-05-17 오후 2:15:00 | Eastern Corn Belt Plains | 51201030203 | Mississinewa River | 670427.27 | 4460763.29 | 16N | Solids, Suspended Total, (TSS) | 160.2 | Total | Total suspended solids(Method: 160.2, Medium: Water, T/D: T) | 9 | mg/L | 4 | mg/L | <Null> | <Null> | <Null> | <Null>
450138 | 2005 Fixed Station | WMI020-0002 | AA27549 | 2005-06-27 오전 11:00:00 | Eastern Corn Belt Plains | 51201030203 | Mississinewa River | 670427.27 | 4460763.29 | 16N | Solids, Suspended Total, (TSS) | 160.2 | Total | Total suspended solids(Method: 160.2, Medium: Water, T/D: T) | 6 | mg/L | 4 | mg/L | <Null> | <Null> | <Null> | <Null>
450139 | 2005 Fixed Station | WMI020-0002 | AA28249 | 2005-07-13 오전 11:10:00 | Eastern Corn Belt Plains | 51201030203 | Mississinewa River | 670427.27 | 4460763.29 | 16N | Solids, Suspended Total, (TSS) | 160.2 | Total | Total suspended solids(Method: 160.2, Medium: Water, T/D: T) | 10 | mg/L | 4 | mg/L | <Null> | <Null> | <Null> | <Null>
450140 | 2005 Fixed Station | WMI020-0002 | AA28594 | 2005-08-25 오전 10:00:00 | Eastern Corn Belt Plains | 51201030203 | Mississinewa River | 670427.27 | 4460763.29 | 16N | Solids, Suspended Total, (TSS) | 160.2 | Total | Total suspended solids(Method: 160.2, Medium: Water, T/D: T) | 8 | mg/L | 4 | mg/L | <Null> | <Null> | <Null> | <Null>
450141 | 2005 Fixed Station | WMI020-0002 | AA28985 | 2005-09-26 오전 11:25:00 | Eastern Corn Belt Plains | 51201030203 | Mississinewa River | 670427.27 | 4460763.29 | 16N | Solids, Suspended Total, (TSS) | 160.2 | Total | Total suspended solids(Method: 160.2, Medium: Water, T/D: T) | 140 | mg/L | 16 | mg/L | <Null> | <Null> | <Null> | <Null>
450142 | 2005 Fixed Station | WMI020-0002 | AA39181 | 2005-10-13 오전 10:30:00 | Eastern Corn Belt Plains | 51201030203 | Mississinewa River | 670427.27 | 4460763.29 | 16N | Solids, Suspended Total, (TSS) | 160.2 | Total | Total suspended solids(Method: 160.2, Medium: Water, T/D: T) | 4 | mg/L | 4 | mg/L | <Null> | <Null> | <Null> | <Null>
450143 | 2005 Fixed Station | WMI020-0002 | AA39441 | 2005-11-16 오후 12:00:00 | Eastern Corn Belt Plains | 51201030203 | Mississinewa River | 670427.27 | 4460763.29 | 16N | Solids, Suspended Total, (TSS) | 160.2 | Total | Total suspended solids(Method: 160.2, Medium: Water, T/D: T) | 220 | mg/L | 16 | mg/L | <Null> | <Null> | <Null> | <Null>
450144 | 2005 Fixed Station | WMI020-0002 | AA39795 | 2005-12-08 오전 9:15:00 | Eastern Corn Belt Plains | 51201030203 | Mississinewa River | 670427.27 | 4460763.29 | 16N | Solids, Suspended Total, (TSS) | 160.2 | Total | Total suspended solids(Method: 160.2, Medium: Water, T/D: T) | 4 | mg/L | 4 | mg/L | <Null> | <Null> | <Null> | <Null>
393801 | 2006 Fixed Station | WMI020-0002 | AA39900 | 2006-01-25 오전 9:00:00 | Eastern Corn Belt Plains | 51201030203 | Mississinewa River | 670427.27 | 4460763.29 | 16N | Solids, Suspended Total, (TSS) | 160.2 | Total | Total suspended solids(Method: 160.2, Medium: Water, T/D: T) | 9 | mg/L | 4 | mg/L | <Null> | <Null> | <Null> | <Null>
393838 | 2006 Fixed Station | WMI020-0002 | AA40102 | 2006-02-13 오전 11:35:00 | Eastern Corn Belt Plains | 51201030203 | Mississinewa River | 670427.27 | 4460763.29 | 16N | Solids, Suspended Total, (TSS) | 160.2 | Total | Total suspended solids(Method: 160.2, Medium: Water, T/D: T) | 6 | mg/L | 4 | mg/L | <Null> | <Null> | <Null> | <Null>
393858 | 2006 Fixed Station | WMI020-0002 | AA40358 | 2006-03-15 오전 10:45:00 | Eastern Corn Belt Plains | 51201030203 | Mississinewa River | 670427.27 | 4460763.29 | 16N | Solids, Suspended Total, (TSS) | 160.2 | Total | Total suspended solids(Method: 160.2, Medium: Water, T/D: T) | 79 | mg/L | 4 | mg/L | <Null> | <Null> | <Null> | <Null>
393890 | 2006 Fixed Station | WMI020-0002 | AA40542 | 2006-04-03 오후 1:30:00 | Eastern Corn Belt Plains | 51201030203 | Mississinewa River | 670427.27 | 4460763.29 | 16N | Solids, Suspended Total, (TSS) | 160.2 | Total | Total suspended solids(Method: 160.2, Medium: Water, T/D: T) | 420 | mg/L | 16 | mg/L | <Null> | <Null> | <Null> | <Null>
393909 | 2006 Fixed Station | WMI020-0002 | AA41325 | 2006-05-10 오전 9:35:00 | Eastern Corn Belt Plains | 51201030203 | Mississinewa River | 670427.27 | 4460763.29 | 16N | Solids, Suspended Total, (TSS) | 160.2 | Total | Total suspended solids(Method: 160.2, Medium: Water, T/D: T) | 11 | mg/L | 4 | mg/L | <Null> | <Null> | <Null> | <Null>
393936 | 2006 Fixed Station | WMI020-0002 | AA42256 | 2006-06-26 오전 10:00:00 | Eastern Corn Belt Plains | 51201030203 | Mississinewa River | 670427.27 | 4460763.29 | 16N | Solids, Suspended Total, (TSS) | 160.2 | Total | Total suspended solids(Method: 160.2, Medium: Water, T/D: T) | 25 | mg/L | 4 | mg/L | <Null> | <Null> | <Null> | <Null>
393967 | 2006 Fixed Station | WMI020-0002 | AA43014 | 2006-07-25 오전 8:40:00 | Eastern Corn Belt Plains | 51201030203 | Mississinewa River | 670427.27 | 4460763.29 | 16N | Solids, Suspended Total, (TSS) | 160.2 | Total | Total suspended solids(Method: 160.2, Medium: Water, T/D: T) | 65 | mg/L | 4 | mg/L | <Null> | <Null> | <Null> | <Null>
393997 | 2006 Fixed Station | WMI020-0002 | AA43667 | 2006-08-29 오전 9:55:00 | Eastern Corn Belt Plains | 51201030203 | Mississinewa River | 670427.27 | 4460763.29 | 16N | Solids, Suspended Total, (TSS) | 160.2 | Total | Total suspended solids(Method: 160.2, Medium: Water, T/D: T) | 24 | mg/L | 4 | mg/L | <Null> | <Null> | <Null> | <Null>
394032 | 2006 Fixed Station | WMI020-0002 | AA44371 | 2006-09-12 오전 11:00:00 | Eastern Corn Belt Plains | 51201030203 | Mississinewa River | 670427.27 | 4460763.29 | 16N | Solids, Suspended Total, (TSS) | 160.2 | Total | Total suspended solids(Method: 160.2, Medium: Water, T/D: T) | 9 | mg/L | 4 | mg/L | <Null> | <Null> | <Null> | <Null>
394103 | 2006 Fixed Station | WMI020-0002 | AA44909 | 2006-12-11 오전 10:30:00 | Eastern Corn Belt Plains | 51201030203 | Mississinewa River | 670427.27 | 4460763.29 | 16N | Solids, Suspended Total, (TSS) | 160.2 | Total | Total suspended solids(Method: 160.2, Medium: Water, T/D: T) | 6 | mg/L | 4 | mg/L | DJ | <Null> | <Null> | <Null>
353038 | 2007 Fixed Station Monitoring | WMI020-0002 | AA45277 | 2007-01-03 오후 1:20:00 | Eastern Corn Belt Plains | 51201030203 | Mississinewa River | 670427.27 | 4460763.29 | 16N | Solids, Suspended Total, (TSS) | 160.2 | Total | Total suspended solids(Method: 160.2, Medium: Water, T/D: T) | 53 | mg/L | 10 | mg/L | <Null> | <Null> | <Null> | <Null>
353039 | 2007 Fixed Station Monitoring | WMI020-0002 | AA45808 | 2007-03-05 오전 10:15:00 | Eastern Corn Belt Plains | 51201030203 | Mississinewa River | 670427.27 | 4460763.29 | 16N | Solids, Suspended Total, (TSS) | 160.2 | Total | Total suspended solids(Method: 160.2, Medium: Water, T/D: T) | 37 | mg/L | 10 | mg/L | <Null> | <Null> | <Null> | <Null>
353040 | 2007 Fixed Station Monitoring | WMI020-0002 | AA46457 | 2007-04-19 오전 9:55:00 | Eastern Corn Belt Plains | 51201030203 | Mississinewa River | 670427.27 | 4460763.29 | 16N | Solids, Suspended Total, (TSS) | 160.2 | Total | Total suspended solids(Method: 160.2, Medium: Water, T/D: T) | 5 | mg/L | 4 | mg/L | <Null> | <Null> | <Null> | <Null>
353041 | 2007 Fixed Station Monitoring | WMI020-0002 | AA47320 | 2007-05-17 오전 10:35:00 | Eastern Corn Belt Plains | 51201030203 | Mississinewa River | 670427.27 | 4460763.29 | 16N | Solids, Suspended Total, (TSS) | 160.2 | Total | Total suspended solids(Method: 160.2, Medium: Water, T/D: T) | 4 | mg/L | 4 | mg/L | <Null> | <Null> | <Null> | <Null>
353042 | 2007 Fixed Station Monitoring | WMI020-0002 | AA47930 | 2007-06-05 오전 10:10:00 | Eastern Corn Belt Plains | 51201030203 | Mississinewa River | 670427.27 | 4460763.29 | 16N | Solids, Suspended Total, (TSS) | 160.2 | Total | Total suspended solids(Method: 160.2, Medium: Water, T/D: T) | 16 | mg/L | 4 | mg/L | <Null> | <Null> | <Null> | <Null>
353043 | 2007 Fixed Station Monitoring | WMI020-0002 | AA48477 | 2007-07-24 오전 9:50:00 | Eastern Corn Belt Plains | 51201030203 | Mississinewa River | 670427.27 | 4460763.29 | 16N | Solids, Suspended Total, (TSS) | 160.2 | Total | Total suspended solids(Method: 160.2, Medium: Water, T/D: T) | 4 | mg/L | 4 | mg/L | <Null> | <Null> | <Null> | <Null>
353044 | 2007 Fixed Station Monitoring | WMI020-0002 | AA49030 | 2007-08-15 오전 9:30:00 | Eastern Corn Belt Plains | 51201030203 | Mississinewa River | 670427.27 | 4460763.29 | 16N | Solids, Suspended Total, (TSS) | 160.2 | Total | Total suspended solids(Method: 160.2, Medium: Water, T/D: T) | 5 | mg/L | 4 | mg/L | <Null> | <Null> | <Null> | <Null>
353045 | 2007 Fixed Station Monitoring | WMI020-0002 | AA49506 | 2007-09-05 오전 9:40:00 | Eastern Corn Belt Plains | 51201030203 | Mississinewa River | 670427.27 | 4460763.29 | 16N | Solids, Suspended Total, (TSS) | 160.2 | Total | Total suspended solids(Method: 160.2, Medium: Water, T/D: T) | 9 | mg/L | 4 | mg/L | <Null> | <Null> | <Null> | <Null>
353046 | 2007 Fixed Station Monitoring | WMI020-0002 | AA49761 | 2007-10-04 오전 9:55:00 | Eastern Corn Belt Plains | 51201030203 | Mississinewa River | 670427.27 | 4460763.29 | 16N | Solids, Suspended Total, (TSS) | 160.2 | Total | Total suspended solids(Method: 160.2, Medium: Water, T/D: T) | 5 | mg/L | 4 | mg/L | <Null> | <Null> | <Null> | <Null>
353047 | 2007 Fixed Station Monitoring | WMI020-0002 | AA50637 | 2007-12-26 오전 10:15:00 | Eastern Corn Belt Plains | 51201030203 | Mississinewa River | 670427.27 | 4460763.29 | 16N | Solids, Suspended Total, (TSS) | 160.2 | Total | Total suspended solids(Method: 160.2, Medium: Water, T/D: T) | 8 | mg/L | 4 | mg/L | <Null> | <Null> | <Null> | <Null>
279803 | 2008 Fixed Station Monitoring | WMI020-0002 | AA50813 | 2008-01-30 오후 2:10:00 | Eastern Corn Belt Plains | 51201030203 | Mississinewa River | 670427.27 | 4460763.29 | 16N | Solids, Suspended Total, (TSS) | 160.2 | Total | Total suspended solids(Method: 160.2, Medium: Water, T/D: T) | 220 | mg/L | 8 | mg/L | <Null> | <Null> | <Null> | <Null>
279804 | 2008 Fixed Station Monitoring | WMI020-0002 | AA51340 | 2008-03-27 오전 9:35:00 | Eastern Corn Belt Plains | 51201030203 | Mississinewa River | 670427.27 | 4460763.29 | 16N | Solids, Suspended Total, (TSS) | SM2540D | Total | Total suspended solids(Method: SM2540D, Medium: Water, T/D: T) | 10 | mg/L | 4 | mg/L | <Null> | <Null> | <Null> | <Null>
279805 | 2008 Fixed Station Monitoring | WMI020-0002 | AA51579 | 2008-04-28 오전 10:10:00 | Eastern Corn Belt Plains | 51201030203 | Mississinewa River | 670427.27 | 4460763.29 | 16N | Solids, Suspended Total, (TSS) | SM2540D | Total | Total suspended solids(Method: SM2540D, Medium: Water, T/D: T) | 5 | mg/L | 4 | mg/L | <Null> | <Null> | <Null> | <Null>
279806 | 2008 Fixed Station Monitoring | WMI020-0002 | AA52362 | 2008-05-14 오전 10:10:00 | Eastern Corn Belt Plains | 51201030203 | Mississinewa River | 670427.27 | 4460763.29 | 16N | Solids, Suspended Total, (TSS) | SM2540D | Total | Total suspended solids(Method: SM2540D, Medium: Water, T/D: T) | 14 | mg/L | 4 | mg/L | <Null> | <Null> | <Null> | <Null>
279807 | 2008 Fixed Station Monitoring | WMI020-0002 | AA53164 | 2008-06-09 오전 9:30:00 | Eastern Corn Belt Plains | 51201030203 | Mississinewa River | 670427.27 | 4460763.29 | 16N | Solids, Suspended Total, (TSS) | SM2540D | Total | Total suspended solids(Method: SM2540D, Medium: Water, T/D: T) | 20 | mg/L | 4 | mg/L | <Null> | <Null> | <Null> | <Null>
279808 | 2008 Fixed Station Monitoring | WMI020-0002 | AA53798 | 2008-07-08 오전 9:30:00 | Eastern Corn Belt Plains | 51201030203 | Mississinewa River | 670427.27 | 4460763.29 | 16N | Solids, Suspended Total, (TSS) | SM2540D | Total | Total suspended solids(Method: SM2540D, Medium: Water, T/D: T) | 8 | mg/L | 4 | mg/L | <Null> | <Null> | <Null> | <Null>
279809 | 2008 Fixed Station Monitoring | WMI020-0002 | AA54331 | 2008-08-27 오전 10:50:00 | Eastern Corn Belt Plains | 51201030203 | Mississinewa River | 670427.27 | 4460763.29 | 16N | Solids, Suspended Total, (TSS) | SM2540D | Total | Total suspended solids(Method: SM2540D, Medium: Water, T/D: T) | 41 | mg/L | 4 | mg/L | <Null> | <Null> | <Null> | <Null>
279810 | 2008 Fixed Station Monitoring | WMI020-0002 | AA54974 | 2008-09-10 오전 11:45:00 | Eastern Corn Belt Plains | 51201030203 | Mississinewa River | 670427.27 | 4460763.29 | 16N | Solids, Suspended Total, (TSS) | SM2540D | Total | Total suspended solids(Method: SM2540D, Medium: Water, T/D: T) | 4 | mg/L | 4 | mg/L | <Null> | <Null> | <Null> | <Null>
257524 | 2009 Fixed Station Monitoring | WMI020-0002 | AA56595 | 2009-03-03 오전 11:15:00 | Eastern Corn Belt Plains | 51201030203 | Mississinewa River | 670427.27 | 4460763.29 | 16N | Solids, Suspended Total, (TSS) | SM2540D | Total | Total suspended solids(Method: SM2540D, Medium: Water, T/D: T) | 9 | mg/L | 4 | mg/L | <Null> | <Null> | <Null> | <Null>
257525 | 2009 Fixed Station Monitoring | WMI020-0002 | AA56833 | 2009-04-01 오후 12:00:00 | Eastern Corn Belt Plains | 51201030203 | Mississinewa River | 670427.27 | 4460763.29 | 16N | Solids, Suspended Total, (TSS) | SM2540D | Total | Total suspended solids(Method: SM2540D, Medium: Water, T/D: T) | 5 | mg/L | 4 | mg/L | <Null> | <Null> | <Null> | <Null>
257526 | 2009 Fixed Station Monitoring | WMI020-0002 | AA58034 | 2009-05-12 오전 10:15:00 | Eastern Corn Belt Plains | 51201030203 | Mississinewa River | 670427.27 | 4460763.29 | 16N | Solids, Suspended Total, (TSS) | SM2540D | Total | Total suspended solids(Method: SM2540D, Medium: Water, T/D: T) | 8 | mg/L | 4 | mg/L | <Null> | <Null> | <Null> | <Null>
257527 | 2009 Fixed Station Monitoring | WMI020-0002 | AA58369 | 2009-06-09 오전 9:00:00 | Eastern Corn Belt Plains | 51201030203 | Mississinewa River | 670427.27 | 4460763.29 | 16N | Solids, Suspended Total, (TSS) | SM2540D | Total | Total suspended solids(Method: SM2540D, Medium: Water, T/D: T) | 10 | mg/L | 4 | mg/L | <Null> | <Null> | <Null> | <Null>
257529 | 2009 Fixed Station Monitoring | WMI020-0002 | AA59063 | 2009-07-07 오전 10:35:00 | Eastern Corn Belt Plains | 51201030203 | Mississinewa River | 670427.27 | 4460763.29 | 16N | Solids, Suspended Total, (TSS) | SM2540D | Total | Total suspended solids(Method: SM2540D, Medium: Water, T/D: T) | 10 | mg/L | 4 | mg/L | <Null> | <Null> | <Null> | <Null>
257530 | 2009 Fixed Station Monitoring | WMI020-0002 | AA59312 | 2009-08-25 오전 10:00:00 | Eastern Corn Belt Plains | 51201030203 | Mississinewa River | 670427.27 | 4460763.29 | 16N | Solids, Suspended Total, (TSS) | SM2540D | Total | Total suspended solids(Method: SM2540D, Medium: Water, T/D: T) | 7 | mg/L | 4 | mg/L | <Null> | <Null> | <Null> | <Null>
257528 | 2009 Fixed Station Monitoring | WMI020-0002 | AA58624 | 2009-09-14 오후 1:00:00 | Eastern Corn Belt Plains | 51201030203 | Mississinewa River | 670427.27 | 4460763.29 | 16N | Solids, Suspended Total, (TSS) | SM2540D | Total | Total suspended solids(Method: SM2540D, Medium: Water, T/D: T) | 5 | mg/L | 4 | mg/L | <Null> | <Null> | <Null> | <Null>
257531 | 2009 Fixed Station Monitoring | WMI020-0002 | AA60239 | 2009-12-10 오전 9:30:00 | Eastern Corn Belt Plains | 51201030203 | Mississinewa River | 670427.27 | 4460763.29 | 16N | Solids, Suspended Total, (TSS) | SM2540D | Total | Total suspended solids(Method: SM2540D, Medium: Water, T/D: T) | 18 | mg/L | 4 | mg/L | <Null> | <Null> | <Null> | <Null>
209860 | 2010 Fixed Station Monitoring | WMI020-0002 | AA61155 | 2010-03-02 오전 10:00:00 | Eastern Corn Belt Plains | 51201030203 | Mississinewa River | 670427.27 | 4460763.29 | 16N | Solids, Suspended Total, (TSS) | SM2540D | Total | Total suspended solids(Method: SM2540D, Medium: Water, T/D: T) | 11 | mg/L | 4 | mg/L | <Null> | <Null> | <Null> | <Null>
209861 | 2010 Fixed Station Monitoring | WMI020-0002 | AA62313 | 2010-04-07 오전 11:00:00 | Eastern Corn Belt Plains | 51201030203 | Mississinewa River | 670427.27 | 4460763.29 | 16N | Solids, Suspended Total, (TSS) | SM2540D | Total | Total suspended solids(Method: SM2540D, Medium: Water, T/D: T) | 4 | mg/L | 4 | mg/L | <Null> | <Null> | <Null> | <Null>
209862 | 2010 Fixed Station Monitoring | WMI020-0002 | AB00159 | 2010-05-26 오전 11:30:00 | Eastern Corn Belt Plains | 51201030203 | Mississinewa River | 670427.27 | 4460763.29 | 16N | Solids, Suspended Total, (TSS) | SM2540D | Total | Total suspended solids(Method: SM2540D, Medium: Water, T/D: T) | 16 | mg/L | 4 | mg/L | <Null> | <Null> | <Null> | <Null>
209863 | 2010 Fixed Station Monitoring | WMI020-0002 | AB00263 | 2010-06-07 오후 3:30:00 | Eastern Corn Belt Plains | 51201030203 | Mississinewa River | 670427.27 | 4460763.29 | 16N | Solids, Suspended Total, (TSS) | SM2540D | Total | Total suspended solids(Method: SM2540D, Medium: Water, T/D: T) | 55 | mg/L | 4 | mg/L | <Null> | <Null> | <Null> | <Null>
209864 | 2010 Fixed Station Monitoring | WMI020-0002 | AB00454 | 2010-07-29 오전 10:35:00 | Eastern Corn Belt Plains | 51201030203 | Mississinewa River | 670427.27 | 4460763.29 | 16N | Solids, Suspended Total, (TSS) | SM2540D | Total | Total suspended solids(Method: SM2540D, Medium: Water, T/D: T) | 29 | mg/L | 4 | mg/L | <Null> | <Null> | <Null> | <Null>
209865 | 2010 Fixed Station Monitoring | WMI020-0002 | AB01443 | 2010-09-15 오전 11:15:00 | Eastern Corn Belt Plains | 51201030203 | Mississinewa River | 670427.27 | 4460763.29 | 16N | Solids, Suspended Total, (TSS) | SM2540D | Total | Total suspended solids(Method: SM2540D, Medium: Water, T/D: T) | 4 | mg/L | 4 | mg/L | <Null> | <Null> | <Null> | <Null>

## 9N
OBJECTID * | PROJECT_NAME | STATION_NAME | ACTIVITY_NO | ACTIVITY_END_DATE | ECOREGION_NAME | HUC_CD | WATERBODY_NAME | UTM_EAST | UTM_NORTH | UTM_ZONE | SUBSTANCE_NAME | ANALYTICAL_METHOD_NAME | CAS_QUALIFIER_NAME | PROTOCOL | LAB_RESULT | RESULT_UNIT | LAB_REPORT_LIMIT | REPORT_UNIT | QA_FLAGS | LAB_QA_FLAGS | QA_MEMO | COMMENT_TEXT
700822 | 1991 Fixed Station | WUW160-0006 | DI05575 | 1991-01-22 오후 2:20:00 | Eastern Corn Belt Plains | 51201011602 | Wabash River | 576304.7458 | 4510594.593 | 16N | Nitrogen, Nitrate+Nitrite | 353 | Total | Inorganic nitrogen (nitrate and nitrite)(Method: 353, Medium: Water, T/D: T) | 2.2 | mg/L | <Null> | mg/L | <Null> | <Null> | <Null> | <Null>
700849 | 1991 Fixed Station | WUW160-0006 | DI05659 | 1991-02-19 오후 2:30:00 | Eastern Corn Belt Plains | 51201011602 | Wabash River | 576304.7458 | 4510594.593 | 16N | Nitrogen, Nitrate+Nitrite | 353 | Total | Inorganic nitrogen (nitrate and nitrite)(Method: 353, Medium: Water, T/D: T) | 3.4 | mg/L | <Null> | mg/L | <Null> | <Null> | <Null> | <Null>
700869 | 1991 Fixed Station | WUW160-0006 | DI05758 | 1991-03-21 오후 12:25:00 | Eastern Corn Belt Plains | 51201011602 | Wabash River | 576304.7458 | 4510594.593 | 16N | Nitrogen, Nitrate+Nitrite | 353 | Total | Inorganic nitrogen (nitrate and nitrite)(Method: 353, Medium: Water, T/D: T) | 3.4 | mg/L | <Null> | mg/L | <Null> | <Null> | <Null> | <Null>
700904 | 1991 Fixed Station | WUW160-0006 | DI7404 | 1991-04-23 오후 1:20:00 | Eastern Corn Belt Plains | 51201011602 | Wabash River | 576304.7458 | 4510594.593 | 16N | Nitrogen, Nitrate+Nitrite | 353 | Total | Inorganic nitrogen (nitrate and nitrite)(Method: 353, Medium: Water, T/D: T) | 3.5 | mg/L | <Null> | mg/L | <Null> | <Null> | <Null> | <Null>
700883 | 1991 Fixed Station | WUW160-0006 | DI05858 | 1991-05-09 오후 2:15:00 | Eastern Corn Belt Plains | 51201011602 | Wabash River | 576304.7458 | 4510594.593 | 16N | Nitrogen, Nitrate+Nitrite | 353 | Total | Inorganic nitrogen (nitrate and nitrite)(Method: 353, Medium: Water, T/D: T) | 2.9 | mg/L | <Null> | mg/L | <Null> | <Null> | <Null> | <Null>
700910 | 1991 Fixed Station | WUW160-0006 | DI9126 | 1991-06-13 오후 12:30:00 | Eastern Corn Belt Plains | 51201011602 | Wabash River | 576304.7458 | 4510594.593 | 16N | Nitrogen, Nitrate+Nitrite | 353 | Total | Inorganic nitrogen (nitrate and nitrite)(Method: 353, Medium: Water, T/D: T) | 5 | mg/L | <Null> | mg/L | <Null> | <Null> | <Null> | <Null>
700928 | 1991 Fixed Station | WUW160-0006 | DI9267 | 1991-08-01 오후 12:35:00 | Eastern Corn Belt Plains | 51201011602 | Wabash River | 576304.7458 | 4510594.593 | 16N | Nitrogen, Nitrate+Nitrite | 353 | Total | Inorganic nitrogen (nitrate and nitrite)(Method: 353, Medium: Water, T/D: T) | 0.4 | mg/L | <Null> | mg/L | <Null> | <Null> | <Null> | <Null>
700943 | 1991 Fixed Station | WUW160-0006 | DI9337 | 1991-08-26 오후 1:00:00 | Eastern Corn Belt Plains | 51201011602 | Wabash River | 576304.7458 | 4510594.593 | 16N | Nitrogen, Nitrate+Nitrite | 353 | Total | Inorganic nitrogen (nitrate and nitrite)(Method: 353, Medium: Water, T/D: T) | 0.8 | mg/L | <Null> | mg/L | <Null> | <Null> | <Null> | <Null>
700959 | 1991 Fixed Station | WUW160-0006 | DI9436 | 1991-09-10 오후 12:30:00 | Eastern Corn Belt Plains | 51201011602 | Wabash River | 576304.7458 | 4510594.593 | 16N | Nitrogen, Nitrate+Nitrite | 353 | Total | Inorganic nitrogen (nitrate and nitrite)(Method: 353, Medium: Water, T/D: T) | 0.1 | mg/L | <Null> | mg/L | <Null> | <Null> | <Null> | <Null>
700967 | 1991 Fixed Station | WUW160-0006 | DI9539 | 1991-10-28 오후 1:30:00 | Eastern Corn Belt Plains | 51201011602 | Wabash River | 576304.7458 | 4510594.593 | 16N | Nitrogen, Nitrate+Nitrite | 353 | Total | Inorganic nitrogen (nitrate and nitrite)(Method: 353, Medium: Water, T/D: T) | 4.1 | mg/L | <Null> | mg/L | <Null> | <Null> | <Null> | <Null>
700984 | 1991 Fixed Station | WUW160-0006 | DI9626 | 1991-11-25 오후 12:15:00 | Eastern Corn Belt Plains | 51201011602 | Wabash River | 576304.7458 | 4510594.593 | 16N | Nitrogen, Nitrate+Nitrite | 353 | Total | Inorganic nitrogen (nitrate and nitrite)(Method: 353, Medium: Water, T/D: T) | 6.6 | mg/L | <Null> | mg/L | <Null> | <Null> | <Null> | <Null>
700993 | 1991 Fixed Station | WUW160-0006 | DI9751 | 1991-12-30 오전 10:00:00 | Eastern Corn Belt Plains | 51201011602 | Wabash River | 576304.7458 | 4510594.593 | 16N | Nitrogen, Nitrate+Nitrite | 353 | Total | Inorganic nitrogen (nitrate and nitrite)(Method: 353, Medium: Water, T/D: T) | 5.1 | mg/L | <Null> | mg/L | <Null> | <Null> | <Null> | <Null>
14107 | 1992 Fixed Station | WUW160-0006 | DI9960 | 1992-02-11 오전 10:13:00 | Eastern Corn Belt Plains | 51201011602 | Wabash River | 576304.7458 | 4510594.5928 | 16N | Nitrogen, Nitrate+Nitrite | 353 | Total | Inorganic nitrogen (nitrate and nitrite)(Method: 353, Medium: Water, T/D: T) | 8.2 | mg/L | <Null> | mg/L | <Null> | <Null> | <Null> | <Null>
14104 | 1992 Fixed Station | WUW160-0006 | DI8143 | 1992-03-03 오전 11:31:00 | Eastern Corn Belt Plains | 51201011602 | Wabash River | 576304.7458 | 4510594.5928 | 16N | Nitrogen, Nitrate+Nitrite | 353 | Total | Inorganic nitrogen (nitrate and nitrite)(Method: 353, Medium: Water, T/D: T) | 6.6 | mg/L | <Null> | mg/L | <Null> | <Null> | <Null> | <Null>
14097 | 1992 Fixed Station | WUW160-0006 | DI12016 | 1992-04-13 오후 12:10:00 | Eastern Corn Belt Plains | 51201011602 | Wabash River | 576304.7458 | 4510594.5928 | 16N | Nitrogen, Nitrate+Nitrite | 353 | Total | Inorganic nitrogen (nitrate and nitrite)(Method: 353, Medium: Water, T/D: T) | 3.8 | mg/L | <Null> | mg/L | <Null> | <Null> | <Null> | <Null>
14098 | 1992 Fixed Station | WUW160-0006 | DI12257 | 1992-05-28 오후 12:05:00 | Eastern Corn Belt Plains | 51201011602 | Wabash River | 576304.7458 | 4510594.5928 | 16N | Nitrogen, Nitrate+Nitrite | 353 | Total | Inorganic nitrogen (nitrate and nitrite)(Method: 353, Medium: Water, T/D: T) | 2.4 | mg/L | <Null> | mg/L | <Null> | <Null> | <Null> | <Null>
14105 | 1992 Fixed Station | WUW160-0006 | DI8245 | 1992-06-17 오후 12:30:00 | Eastern Corn Belt Plains | 51201011602 | Wabash River | 576304.7458 | 4510594.5928 | 16N | Nitrogen, Nitrate+Nitrite | 353 | Total | Inorganic nitrogen (nitrate and nitrite)(Method: 353, Medium: Water, T/D: T) | 4.3 | mg/L | <Null> | mg/L | <Null> | <Null> | <Null> | <Null>
14106 | 1992 Fixed Station | WUW160-0006 | DI8349 | 1992-08-04 오후 2:00:00 | Eastern Corn Belt Plains | 51201011602 | Wabash River | 576304.7458 | 4510594.5928 | 16N | Nitrogen, Nitrate+Nitrite | 353 | Total | Inorganic nitrogen (nitrate and nitrite)(Method: 353, Medium: Water, T/D: T) | 2.8 | mg/L | <Null> | mg/L | <Null> | <Null> | <Null> | <Null>
14099 | 1992 Fixed Station | WUW160-0006 | DI13077 | 1992-08-31 오후 2:00:00 | Eastern Corn Belt Plains | 51201011602 | Wabash River | 576304.7458 | 4510594.5928 | 16N | Nitrogen, Nitrate+Nitrite | 353 | Total | Inorganic nitrogen (nitrate and nitrite)(Method: 353, Medium: Water, T/D: T) | 1.4 | mg/L | <Null> | mg/L | <Null> | <Null> | <Null> | <Null>
14100 | 1992 Fixed Station | WUW160-0006 | DI13180 | 1992-09-28 오후 5:40:00 | Eastern Corn Belt Plains | 51201011602 | Wabash River | 576304.7458 | 4510594.5928 | 16N | Nitrogen, Nitrate+Nitrite | 353 | Total | Inorganic nitrogen (nitrate and nitrite)(Method: 353, Medium: Water, T/D: T) | 3.1 | mg/L | <Null> | mg/L | <Null> | <Null> | <Null> | <Null>
14101 | 1992 Fixed Station | WUW160-0006 | DI13365 | 1992-10-27 오후 1:10:00 | Eastern Corn Belt Plains | 51201011602 | Wabash River | 576304.7458 | 4510594.5928 | 16N | Nitrogen, Nitrate+Nitrite | 353 | Total | Inorganic nitrogen (nitrate and nitrite)(Method: 353, Medium: Water, T/D: T) | 2.7 | mg/L | <Null> | mg/L | <Null> | <Null> | <Null> | <Null>
14102 | 1992 Fixed Station | WUW160-0006 | DI13467 | 1992-11-10 오전 10:20:00 | Eastern Corn Belt Plains | 51201011602 | Wabash River | 576304.7458 | 4510594.5928 | 16N | Nitrogen, Nitrate+Nitrite | 353 | Total | Inorganic nitrogen (nitrate and nitrite)(Method: 353, Medium: Water, T/D: T) | 3.4 | mg/L | <Null> | mg/L | <Null> | <Null> | <Null> | <Null>
14103 | 1992 Fixed Station | WUW160-0006 | DI13723 | 1992-12-03 오전 10:15:00 | Eastern Corn Belt Plains | 51201011602 | Wabash River | 576304.7458 | 4510594.5928 | 16N | Nitrogen, Nitrate+Nitrite | 353 | Total | Inorganic nitrogen (nitrate and nitrite)(Method: 353, Medium: Water, T/D: T) | 1.9 | mg/L | <Null> | mg/L | <Null> | <Null> | <Null> | <Null>
29440 | 1993 Fixed Station | WUW160-0006 | DI14042 | 1993-02-01 오후 2:10:00 | Eastern Corn Belt Plains | 51201011602 | Wabash River | 576304.7458 | 4510594.5928 | 16N | Nitrogen, Nitrate+Nitrite | 353 | Total | Inorganic nitrogen (nitrate and nitrite)(Method: 353, Medium: Water, T/D: T) | 3.8 | mg/L | <Null> | mg/L | <Null> | <Null> | <Null> | <Null>
29441 | 1993 Fixed Station | WUW160-0006 | DI14167 | 1993-03-30 오후 5:45:00 | Eastern Corn Belt Plains | 51201011602 | Wabash River | 576304.7458 | 4510594.5928 | 16N | Nitrogen, Nitrate+Nitrite | 353 | Total | Inorganic nitrogen (nitrate and nitrite)(Method: 353, Medium: Water, T/D: T) | 3.6 | mg/L | <Null> | mg/L | <Null> | <Null> | <Null> | <Null>
29442 | 1993 Fixed Station | WUW160-0006 | DI14342 | 1993-04-20 오후 1:50:00 | Eastern Corn Belt Plains | 51201011602 | Wabash River | 576304.7458 | 4510594.5928 | 16N | Nitrogen, Nitrate+Nitrite | 353 | Total | Inorganic nitrogen (nitrate and nitrite)(Method: 353, Medium: Water, T/D: T) | 3 | mg/L | <Null> | mg/L | <Null> | <Null> | <Null> | <Null>
29443 | 1993 Fixed Station | WUW160-0006 | DI14473 | 1993-05-20 오후 12:15:00 | Eastern Corn Belt Plains | 51201011602 | Wabash River | 576304.7458 | 4510594.5928 | 16N | Nitrogen, Nitrate+Nitrite | 353 | Total | Inorganic nitrogen (nitrate and nitrite)(Method: 353, Medium: Water, T/D: T) | 1.7 | mg/L | <Null> | mg/L | <Null> | <Null> | <Null> | <Null>
29444 | 1993 Fixed Station | WUW160-0006 | DI14939 | 1993-07-22 오후 2:45:00 | Eastern Corn Belt Plains | 51201011602 | Wabash River | 576304.7458 | 4510594.5928 | 16N | Nitrogen, Nitrate+Nitrite | 353 | Total | Inorganic nitrogen (nitrate and nitrite)(Method: 353, Medium: Water, T/D: T) | 3.1 | mg/L | <Null> | mg/L | <Null> | <Null> | <Null> | <Null>
29445 | 1993 Fixed Station | WUW160-0006 | DI15105 | 1993-08-25 오후 1:45:00 | Eastern Corn Belt Plains | 51201011602 | Wabash River | 576304.7458 | 4510594.5928 | 16N | Nitrogen, Nitrate+Nitrite | 353 | Total | Inorganic nitrogen (nitrate and nitrite)(Method: 353, Medium: Water, T/D: T) | 1.6 | mg/L | <Null> | mg/L | <Null> | <Null> | <Null> | <Null>
29446 | 1993 Fixed Station | WUW160-0006 | DI15389 | 1993-09-23 오전 11:00:00 | Eastern Corn Belt Plains | 51201011602 | Wabash River | 576304.7458 | 4510594.5928 | 16N | Nitrogen, Nitrate+Nitrite | 353 | Total | Inorganic nitrogen (nitrate and nitrite)(Method: 353, Medium: Water, T/D: T) | 1.3 | mg/L | <Null> | mg/L | <Null> | <Null> | <Null> | <Null>
29447 | 1993 Fixed Station | WUW160-0006 | DI15594 | 1993-10-20 오전 11:30:00 | Eastern Corn Belt Plains | 51201011602 | Wabash River | 576304.7458 | 4510594.5928 | 16N | Nitrogen, Nitrate+Nitrite | 353 | Total | Inorganic nitrogen (nitrate and nitrite)(Method: 353, Medium: Water, T/D: T) | 3.3 | mg/L | <Null> | mg/L | <Null> | <Null> | <Null> | <Null>
29448 | 1993 Fixed Station | WUW160-0006 | DI15862 | 1993-12-09 오후 2:00:00 | Eastern Corn Belt Plains | 51201011602 | Wabash River | 576304.7458 | 4510594.5928 | 16N | Nitrogen, Nitrate+Nitrite | 353 | Total | Inorganic nitrogen (nitrate and nitrite)(Method: 353, Medium: Water, T/D: T) | 3.4 | mg/L | <Null> | mg/L | <Null> | <Null> | <Null> | <Null>
44461 | 1994 Fixed Station | WUW160-0006 | DI16124 | 1994-02-22 오후 3:00:00 | Eastern Corn Belt Plains | 51201011602 | Wabash River | 576304.7458 | 4510594.5928 | 16N | Nitrogen, Nitrate+Nitrite | 353 | Total | Inorganic nitrogen (nitrate and nitrite)(Method: 353, Medium: Water, T/D: T) | 2.1 | mg/L | <Null> | mg/L | <Null> | <Null> | <Null> | <Null>
44462 | 1994 Fixed Station | WUW160-0006 | DI16238 | 1994-04-05 오전 11:50:00 | Eastern Corn Belt Plains | 51201011602 | Wabash River | 576304.7458 | 4510594.5928 | 16N | Nitrogen, Nitrate+Nitrite | 353 | Total | Inorganic nitrogen (nitrate and nitrite)(Method: 353, Medium: Water, T/D: T) | 1.4 | mg/L | <Null> | mg/L | <Null> | <Null> | <Null> | <Null>
44463 | 1994 Fixed Station | WUW160-0006 | DI16405 | 1994-04-19 오후 12:00:00 | Eastern Corn Belt Plains | 51201011602 | Wabash River | 576304.7458 | 4510594.5928 | 16N | Nitrogen, Nitrate+Nitrite | 353 | Total | Inorganic nitrogen (nitrate and nitrite)(Method: 353, Medium: Water, T/D: T) | 3.5 | mg/L | <Null> | mg/L | <Null> | <Null> | <Null> | <Null>
44464 | 1994 Fixed Station | WUW160-0006 | DI16558 | 1994-05-18 오후 4:30:00 | Eastern Corn Belt Plains | 51201011602 | Wabash River | 576304.7458 | 4510594.5928 | 16N | Nitrogen, Nitrate+Nitrite | 353 | Total | Inorganic nitrogen (nitrate and nitrite)(Method: 353, Medium: Water, T/D: T) | 3.3 | mg/L | <Null> | mg/L | <Null> | <Null> | <Null> | <Null>
44465 | 1994 Fixed Station | WUW160-0006 | DI16708 | 1994-06-09 오후 12:00:00 | Eastern Corn Belt Plains | 51201011602 | Wabash River | 576304.7458 | 4510594.5928 | 16N | Nitrogen, Nitrate+Nitrite | 353 | Total | Inorganic nitrogen (nitrate and nitrite)(Method: 353, Medium: Water, T/D: T) | 1.6 | mg/L | <Null> | mg/L | <Null> | <Null> | <Null> | <Null>
44466 | 1994 Fixed Station | WUW160-0006 | DI17074 | 1994-07-12 오후 2:30:00 | Eastern Corn Belt Plains | 51201011602 | Wabash River | 576304.7458 | 4510594.5928 | 16N | Nitrogen, Nitrate+Nitrite | 353 | Total | Inorganic nitrogen (nitrate and nitrite)(Method: 353, Medium: Water, T/D: T) | 3.3 | mg/L | <Null> | mg/L | <Null> | <Null> | <Null> | <Null>
44467 | 1994 Fixed Station | WUW160-0006 | DI17542 | 1994-08-11 오전 10:00:00 | Eastern Corn Belt Plains | 51201011602 | Wabash River | 576304.7458 | 4510594.5928 | 16N | Nitrogen, Nitrate+Nitrite | 353 | Total | Inorganic nitrogen (nitrate and nitrite)(Method: 353, Medium: Water, T/D: T) | 1.3 | mg/L | <Null> | mg/L | <Null> | <Null> | <Null> | <Null>
44468 | 1994 Fixed Station | WUW160-0006 | DI17818 | 1994-09-13 오후 3:00:00 | Eastern Corn Belt Plains | 51201011602 | Wabash River | 576304.7458 | 4510594.5928 | 16N | Nitrogen, Nitrate+Nitrite | 353 | Total | Inorganic nitrogen (nitrate and nitrite)(Method: 353, Medium: Water, T/D: T) | 1.1 | mg/L | <Null> | mg/L | <Null> | <Null> | <Null> | <Null>
44460 | 1994 Fixed Station | WUW160-0006 | DI00030 | 1994-10-25 오후 12:00:00 | Eastern Corn Belt Plains | 51201011602 | Wabash River | 576304.7458 | 4510594.5928 | 16N | Nitrogen, Nitrate+Nitrite | 353 | Total | Inorganic nitrogen (nitrate and nitrite)(Method: 353, Medium: Water, T/D: T) | 0.9 | mg/L | <Null> | mg/L | <Null> | <Null> | <Null> | <Null>
44469 | 1994 Fixed Station | WUW160-0006 | DI18087 | 1994-11-17 오후 2:00:00 | Eastern Corn Belt Plains | 51201011602 | Wabash River | 576304.7458 | 4510594.5928 | 16N | Nitrogen, Nitrate+Nitrite | 353 | Total | Inorganic nitrogen (nitrate and nitrite)(Method: 353, Medium: Water, T/D: T) | 1.1 | mg/L | <Null> | mg/L | <Null> | <Null> | <Null> | <Null>
61172 | 1995 Fixed Station | WUW160-0006 | DI18321 | 1995-01-30 오후 1:40:00 | Eastern Corn Belt Plains | 51201011602 | Wabash River | 576304.7458 | 4510594.5928 | 16N | Nitrogen, Nitrate+Nitrite | 353 | Total | Inorganic nitrogen (nitrate and nitrite)(Method: 353, Medium: Water, T/D: T) | 6.5 | mg/L | <Null> | mg/L | <Null> | <Null> | <Null> | <Null>
61173 | 1995 Fixed Station | WUW160-0006 | DI18447 | 1995-02-22 오전 10:40:00 | Eastern Corn Belt Plains | 51201011602 | Wabash River | 576304.7458 | 4510594.5928 | 16N | Nitrogen, Nitrate+Nitrite | 353 | Total | Inorganic nitrogen (nitrate and nitrite)(Method: 353, Medium: Water, T/D: T) | 4 | mg/L | <Null> | mg/L | <Null> | <Null> | <Null> | <Null>
61174 | 1995 Fixed Station | WUW160-0006 | DI18568 | 1995-03-16 오전 9:00:00 | Eastern Corn Belt Plains | 51201011602 | Wabash River | 576304.7458 | 4510594.5928 | 16N | Nitrogen, Nitrate+Nitrite | 353 | Total | Inorganic nitrogen (nitrate and nitrite)(Method: 353, Medium: Water, T/D: T) | 4.9 | mg/L | <Null> | mg/L | <Null> | <Null> | <Null> | <Null>
61175 | 1995 Fixed Station | WUW160-0006 | DI18690 | 1995-05-03 오후 3:00:00 | Eastern Corn Belt Plains | 51201011602 | Wabash River | 576304.7458 | 4510594.5928 | 16N | Nitrogen, Nitrate+Nitrite | 353 | Total | Inorganic nitrogen (nitrate and nitrite)(Method: 353, Medium: Water, T/D: T) | 6.2 | mg/L | <Null> | mg/L | <Null> | <Null> | <Null> | <Null>
61176 | 1995 Fixed Station | WUW160-0006 | DI18921 | 1995-05-17 오후 12:00:00 | Eastern Corn Belt Plains | 51201011602 | Wabash River | 576304.7458 | 4510594.5928 | 16N | Nitrogen, Nitrate+Nitrite | 353 | Total | Inorganic nitrogen (nitrate and nitrite)(Method: 353, Medium: Water, T/D: T) | 3.3 | mg/L | <Null> | mg/L | <Null> | <Null> | <Null> | <Null>
61177 | 1995 Fixed Station | WUW160-0006 | DI19238 | 1995-06-13 오후 3:50:00 | Eastern Corn Belt Plains | 51201011602 | Wabash River | 576304.7458 | 4510594.5928 | 16N | Nitrogen, Nitrate+Nitrite | 353 | Total | Inorganic nitrogen (nitrate and nitrite)(Method: 353, Medium: Water, T/D: T) | 7.8 | mg/L | <Null> | mg/L | <Null> | <Null> | <Null> | <Null>
61178 | 1995 Fixed Station | WUW160-0006 | DI19345 | 1995-07-05 오후 2:35:00 | Eastern Corn Belt Plains | 51201011602 | Wabash River | 576304.7458 | 4510594.5928 | 16N | Nitrogen, Nitrate+Nitrite | 353 | Total | Inorganic nitrogen (nitrate and nitrite)(Method: 353, Medium: Water, T/D: T) | 7.7 | mg/L | <Null> | mg/L | <Null> | <Null> | <Null> | <Null>
61179 | 1995 Fixed Station | WUW160-0006 | DI19749 | 1995-08-10 오전 11:50:00 | Eastern Corn Belt Plains | 51201011602 | Wabash River | 576304.7458 | 4510594.5928 | 16N | Nitrogen, Nitrate+Nitrite | 353 | Total | Inorganic nitrogen (nitrate and nitrite)(Method: 353, Medium: Water, T/D: T) | 3.6 | mg/L | <Null> | mg/L | <Null> | <Null> | <Null> | <Null>
61180 | 1995 Fixed Station | WUW160-0006 | DI20153 | 1995-09-14 오전 9:50:00 | Eastern Corn Belt Plains | 51201011602 | Wabash River | 576304.7458 | 4510594.5928 | 16N | Nitrogen, Nitrate+Nitrite | 353 | Total | Inorganic nitrogen (nitrate and nitrite)(Method: 353, Medium: Water, T/D: T) | 2 | mg/L | <Null> | mg/L | <Null> | <Null> | <Null> | <Null>
61181 | 1995 Fixed Station | WUW160-0006 | DI20257 | 1995-10-03 오후 3:35:00 | Eastern Corn Belt Plains | 51201011602 | Wabash River | 576304.7458 | 4510594.5928 | 16N | Nitrogen, Nitrate+Nitrite | 353 | Total | Inorganic nitrogen (nitrate and nitrite)(Method: 353, Medium: Water, T/D: T) | 2.3 | mg/L | <Null> | mg/L | <Null> | <Null> | <Null> | <Null>
61182 | 1995 Fixed Station | WUW160-0006 | DI20461 | 1995-11-13 오후 2:35:00 | Eastern Corn Belt Plains | 51201011602 | Wabash River | 576304.7458 | 4510594.5928 | 16N | Nitrogen, Nitrate+Nitrite | 353 | Total | Inorganic nitrogen (nitrate and nitrite)(Method: 353, Medium: Water, T/D: T) | 3.2 | mg/L | <Null> | mg/L | <Null> | <Null> | <Null> | <Null>
61183 | 1995 Fixed Station | WUW160-0006 | DI20564 | 1995-12-06 오후 12:50:00 | Eastern Corn Belt Plains | 51201011602 | Wabash River | 576304.7458 | 4510594.5928 | 16N | Nitrogen, Nitrate+Nitrite | 353 | Total | Inorganic nitrogen (nitrate and nitrite)(Method: 353, Medium: Water, T/D: T) | 2.8 | mg/L | <Null> | mg/L | <Null> | <Null> | <Null> | <Null>
80402 | 1996 Fixed Station | WUW160-0006 | DI20669 | 1996-01-09 오후 2:10:00 | Eastern Corn Belt Plains | 51201011602 | Wabash River | 576304.7458 | 4510594.5928 | 16N | Nitrogen, Nitrate+Nitrite | 353 | Total | Inorganic nitrogen (nitrate and nitrite)(Method: 353, Medium: Water, T/D: T) | 2.6 | mg/L | <Null> | mg/L | <Null> | <Null> | <Null> | <Null>
80403 | 1996 Fixed Station | WUW160-0006 | DI20773 | 1996-02-13 오후 12:50:00 | Eastern Corn Belt Plains | 51201011602 | Wabash River | 576304.7458 | 4510594.5928 | 16N | Nitrogen, Nitrate+Nitrite | 353 | Total | Inorganic nitrogen (nitrate and nitrite)(Method: 353, Medium: Water, T/D: T) | 5.4 | mg/L | <Null> | mg/L | <Null> | <Null> | <Null> | <Null>
80404 | 1996 Fixed Station | WUW160-0006 | DI21077 | 1996-03-07 오후 2:00:00 | Eastern Corn Belt Plains | 51201011602 | Wabash River | 576304.7458 | 4510594.5928 | 16N | Nitrogen, Nitrate+Nitrite | 353 | Total | Inorganic nitrogen (nitrate and nitrite)(Method: 353, Medium: Water, T/D: T) | 7.1 | mg/L | <Null> | mg/L | <Null> | <Null> | <Null> | <Null>
80405 | 1996 Fixed Station | WUW160-0006 | DI21181 | 1996-04-10 오후 2:10:00 | Eastern Corn Belt Plains | 51201011602 | Wabash River | 576304.7458 | 4510594.5928 | 16N | Nitrogen, Nitrate+Nitrite | 353 | Total | Inorganic nitrogen (nitrate and nitrite)(Method: 353, Medium: Water, T/D: T) | 5.3 | mg/L | <Null> | mg/L | <Null> | <Null> | <Null> | <Null>
80406 | 1996 Fixed Station | WUW160-0006 | DI21486 | 1996-05-08 오후 1:10:00 | Eastern Corn Belt Plains | 51201011602 | Wabash River | 576304.7458 | 4510594.5928 | 16N | Nitrogen, Nitrate+Nitrite | 353 | Total | Inorganic nitrogen (nitrate and nitrite)(Method: 353, Medium: Water, T/D: T) | 7.9 | mg/L | <Null> | mg/L | <Null> | <Null> | <Null> | <Null>
80407 | 1996 Fixed Station | WUW160-0006 | DI21590 | 1996-06-05 오후 3:30:00 | Eastern Corn Belt Plains | 51201011602 | Wabash River | 576304.7458 | 4510594.5928 | 16N | Nitrogen, Nitrate+Nitrite | 353 | Total | Inorganic nitrogen (nitrate and nitrite)(Method: 353, Medium: Water, T/D: T) | 6.6 | mg/L | <Null> | mg/L | <Null> | <Null> | <Null> | <Null>
80408 | 1996 Fixed Station | WUW160-0006 | DI21939 | 1996-07-01 오후 2:40:00 | Eastern Corn Belt Plains | 51201011602 | Wabash River | 576304.7458 | 4510594.5928 | 16N | Nitrogen, Nitrate+Nitrite | 353 | Total | Inorganic nitrogen (nitrate and nitrite)(Method: 353, Medium: Water, T/D: T) | 5 | mg/L | <Null> | mg/L | <Null> | <Null> | <Null> | <Null>
80409 | 1996 Fixed Station | WUW160-0006 | DI22062 | 1996-07-30 오후 2:20:00 | Eastern Corn Belt Plains | 51201011602 | Wabash River | 576304.7458 | 4510594.5928 | 16N | Nitrogen, Nitrate+Nitrite | 353 | Total | Inorganic nitrogen (nitrate and nitrite)(Method: 353, Medium: Water, T/D: T) | 5.1 | mg/L | <Null> | mg/L | <Null> | <Null> | <Null> | <Null>
80410 | 1996 Fixed Station | WUW160-0006 | DI22509 | 1996-08-29 오후 2:50:00 | Eastern Corn Belt Plains | 51201011602 | Wabash River | 576304.7458 | 4510594.5928 | 16N | Nitrogen, Nitrate+Nitrite | 353 | Total | Inorganic nitrogen (nitrate and nitrite)(Method: 353, Medium: Water, T/D: T) | 3 | mg/L | <Null> | mg/L | <Null> | <Null> | <Null> | <Null>
80411 | 1996 Fixed Station | WUW160-0006 | DI22717 | 1996-10-01 오후 1:50:00 | Eastern Corn Belt Plains | 51201011602 | Wabash River | 576304.7458 | 4510594.5928 | 16N | Nitrogen, Nitrate+Nitrite | 353 | Total | Inorganic nitrogen (nitrate and nitrite)(Method: 353, Medium: Water, T/D: T) | 3.4 | mg/L | <Null> | mg/L | <Null> | <Null> | <Null> | <Null>
80412 | 1996 Fixed Station | WUW160-0006 | DI22821 | 1996-10-28 오후 12:45:00 | Eastern Corn Belt Plains | 51201011602 | Wabash River | 576304.7458 | 4510594.5928 | 16N | Nitrogen, Nitrate+Nitrite | 353 | Total | Inorganic nitrogen (nitrate and nitrite)(Method: 353, Medium: Water, T/D: T) | 2.5 | mg/L | <Null> | mg/L | <Null> | <Null> | <Null> | <Null>
80413 | 1996 Fixed Station | WUW160-0006 | DI22929 | 1996-12-04 오후 3:35:00 | Eastern Corn Belt Plains | 51201011602 | Wabash River | 576304.7458 | 4510594.5928 | 16N | Nitrogen, Nitrate+Nitrite | 353 | Total | Inorganic nitrogen (nitrate and nitrite)(Method: 353, Medium: Water, T/D: T) | 5.9 | mg/L | <Null> | mg/L | <Null> | <Null> | <Null> | <Null>
102354 | 1997 Fixed Station | WUW160-0006 | DI23041 | 1997-01-15 오후 5:50:00 | Eastern Corn Belt Plains | 51201011602 | Wabash River | 576304.7458 | 4510594.5928 | 16N | Nitrogen, Nitrate+Nitrite | 353 | Total | Inorganic nitrogen (nitrate and nitrite)(Method: 353, Medium: Water, T/D: T) | 4.5 | mg/L | <Null> | mg/L | <Null> | <Null> | <Null> | <Null>
102355 | 1997 Fixed Station | WUW160-0006 | DI23145 | 1997-02-13 오후 4:25:00 | Eastern Corn Belt Plains | 51201011602 | Wabash River | 576304.7458 | 4510594.5928 | 16N | Nitrogen, Nitrate+Nitrite | 353 | Total | Inorganic nitrogen (nitrate and nitrite)(Method: 353, Medium: Water, T/D: T) | 4 | mg/L | <Null> | mg/L | <Null> | <Null> | <Null> | <Null>
102356 | 1997 Fixed Station | WUW160-0006 | DI23255 | 1997-03-06 오후 3:00:00 | Eastern Corn Belt Plains | 51201011602 | Wabash River | 576304.7458 | 4510594.5928 | 16N | Nitrogen, Nitrate+Nitrite | 353 | Total | Inorganic nitrogen (nitrate and nitrite)(Method: 353, Medium: Water, T/D: T) | 3.8 | mg/L | <Null> | mg/L | <Null> | <Null> | <Null> | <Null>
102357 | 1997 Fixed Station | WUW160-0006 | DI23362 | 1997-04-07 오후 4:40:00 | Eastern Corn Belt Plains | 51201011602 | Wabash River | 576304.7458 | 4510594.5928 | 16N | Nitrogen, Nitrate+Nitrite | 353 | Total | Inorganic nitrogen (nitrate and nitrite)(Method: 353, Medium: Water, T/D: T) | 3.9 | mg/L | <Null> | mg/L | <Null> | <Null> | <Null> | <Null>
102358 | 1997 Fixed Station | WUW160-0006 | DI23476 | 1997-05-07 오후 3:25:00 | Eastern Corn Belt Plains | 51201011602 | Wabash River | 576304.7458 | 4510594.5928 | 16N | Nitrogen, Nitrate+Nitrite | 353 | Total | Inorganic nitrogen (nitrate and nitrite)(Method: 353, Medium: Water, T/D: T) | 4.2 | mg/L | <Null> | mg/L | <Null> | <Null> | <Null> | <Null>
102359 | 1997 Fixed Station | WUW160-0006 | DI23591 | 1997-06-04 오후 3:00:00 | Eastern Corn Belt Plains | 51201011602 | Wabash River | 576304.7458 | 4510594.5928 | 16N | Nitrogen, Nitrate+Nitrite | 353 | Total | Inorganic nitrogen (nitrate and nitrite)(Method: 353, Medium: Water, T/D: T) | 6.6 | mg/L | <Null> | mg/L | <Null> | <Null> | <Null> | <Null>
102360 | 1997 Fixed Station | WUW160-0006 | DI23705 | 1997-07-01 오후 2:50:00 | Eastern Corn Belt Plains | 51201011602 | Wabash River | 576304.7458 | 4510594.5928 | 16N | Nitrogen, Nitrate+Nitrite | 353 | Total | Inorganic nitrogen (nitrate and nitrite)(Method: 353, Medium: Water, T/D: T) | 6.3 | mg/L | <Null> | mg/L | <Null> | <Null> | <Null> | <Null>
102361 | 1997 Fixed Station | WUW160-0006 | DI23811 | 1997-07-29 오후 2:20:00 | Eastern Corn Belt Plains | 51201011602 | Wabash River | 576304.7458 | 4510594.5928 | 16N | Nitrogen, Nitrate+Nitrite | 353 | Total | Inorganic nitrogen (nitrate and nitrite)(Method: 353, Medium: Water, T/D: T) | 3.1 | mg/L | <Null> | mg/L | <Null> | <Null> | <Null> | <Null>
102362 | 1997 Fixed Station | WUW160-0006 | DI23942 | 1997-08-26 오후 12:20:00 | Eastern Corn Belt Plains | 51201011602 | Wabash River | 576304.7458 | 4510594.5928 | 16N | Nitrogen, Nitrate+Nitrite | 353 | Total | Inorganic nitrogen (nitrate and nitrite)(Method: 353, Medium: Water, T/D: T) | 2.6 | mg/L | <Null> | mg/L | <Null> | <Null> | <Null> | <Null>
102363 | 1997 Fixed Station | WUW160-0006 | DI24177 | 1997-09-30 오후 3:15:00 | Eastern Corn Belt Plains | 51201011602 | Wabash River | 576304.7458 | 4510594.5928 | 16N | Nitrogen, Nitrate+Nitrite | 353 | Total | Inorganic nitrogen (nitrate and nitrite)(Method: 353, Medium: Water, T/D: T) | 2.2 | mg/L | <Null> | mg/L | <Null> | <Null> | <Null> | <Null>
102364 | 1997 Fixed Station | WUW160-0006 | DI24341 | 1997-10-27 오후 3:45:00 | Eastern Corn Belt Plains | 51201011602 | Wabash River | 576304.7458 | 4510594.5928 | 16N | Nitrogen, Nitrate+Nitrite | 353 | Total | Inorganic nitrogen (nitrate and nitrite)(Method: 353, Medium: Water, T/D: T) | 2.2 | mg/L | <Null> | mg/L | <Null> | <Null> | <Null> | <Null>
102365 | 1997 Fixed Station | WUW160-0006 | DI24527 | 1997-12-02 오후 5:30:00 | Eastern Corn Belt Plains | 51201011602 | Wabash River | 576304.7458 | 4510594.5928 | 16N | Nitrogen, Nitrate+Nitrite | 353 | Total | Inorganic nitrogen (nitrate and nitrite)(Method: 353, Medium: Water, T/D: T) | 3.9 | mg/L | <Null> | mg/L | <Null> | <Null> | <Null> | <Null>
709079 | 1998 Fixed Station | WUW160-0006 | DI24639 | 1998-01-20 오후 4:25:00 | Eastern Corn Belt Plains | 51201011602 | Wabash River | 576304.7458 | 4510594.5928 | 16N | Nitrogen, Nitrate+Nitrite | 353.1 | Total | Inorganic nitrogen (nitrate and nitrite)(Method: 353.1, Medium: Water, T/D: T) | 4.9 | mg/L | <Null> | mg/L | <Null> | <Null> | <Null> | <Null>
709080 | 1998 Fixed Station | WUW160-0006 | DI24771 | 1998-02-12 오후 2:30:00 | Eastern Corn Belt Plains | 51201011602 | Wabash River | 576304.7458 | 4510594.5928 | 16N | Nitrogen, Nitrate+Nitrite | 353.1 | Total | Inorganic nitrogen (nitrate and nitrite)(Method: 353.1, Medium: Water, T/D: T) | 3.7 | mg/L | <Null> | mg/L | <Null> | <Null> | <Null> | <Null>
709081 | 1998 Fixed Station | WUW160-0006 | DI24906 | 1998-03-17 오후 3:10:00 | Eastern Corn Belt Plains | 51201011602 | Wabash River | 576304.7458 | 4510594.5928 | 16N | Nitrogen, Nitrate+Nitrite | 353.1 | Total | Inorganic nitrogen (nitrate and nitrite)(Method: 353.1, Medium: Water, T/D: T) | 5.1 | mg/L | <Null> | mg/L | <Null> | <Null> | <Null> | <Null>
709082 | 1998 Fixed Station | WUW160-0006 | DI25065 | 1998-04-14 오후 4:10:00 | Eastern Corn Belt Plains | 51201011602 | Wabash River | 576304.7458 | 4510594.5928 | 16N | Nitrogen, Nitrate+Nitrite | 353.1 | Total | Inorganic nitrogen (nitrate and nitrite)(Method: 353.1, Medium: Water, T/D: T) | 4.6 | mg/L | <Null> | mg/L | <Null> | <Null> | <Null> | <Null>
709083 | 1998 Fixed Station | WUW160-0006 | DI25212 | 1998-05-11 오후 5:20:00 | Eastern Corn Belt Plains | 51201011602 | Wabash River | 576304.7458 | 4510594.5928 | 16N | Nitrogen, Nitrate+Nitrite | 353.1 | Total | Inorganic nitrogen (nitrate and nitrite)(Method: 353.1, Medium: Water, T/D: T) | 4.5 | mg/L | <Null> | mg/L | <Null> | <Null> | <Null> | <Null>
709084 | 1998 Fixed Station | WUW160-0006 | DI25387 | 1998-06-10 오후 3:00:00 | Eastern Corn Belt Plains | 51201011602 | Wabash River | 576304.7458 | 4510594.5928 | 16N | Nitrogen, Nitrate+Nitrite | 353.1 | Total | Inorganic nitrogen (nitrate and nitrite)(Method: 353.1, Medium: Water, T/D: T) | 3.5 | mg/L | <Null> | mg/L | <Null> | <Null> | <Null> | <Null>
709085 | 1998 Fixed Station | WUW160-0006 | DI25515 | 1998-07-22 오후 4:40:00 | Eastern Corn Belt Plains | 51201011602 | Wabash River | 576304.7458 | 4510594.5928 | 16N | Nitrogen, Nitrate+Nitrite | 353.1 | Total | Inorganic nitrogen (nitrate and nitrite)(Method: 353.1, Medium: Water, T/D: T) | 1.2 | mg/L | <Null> | mg/L | <Null> | <Null> | <Null> | <Null>
709086 | 1998 Fixed Station | WUW160-0006 | DI25742 | 1998-08-18 오전 10:45:00 | Eastern Corn Belt Plains | 51201011602 | Wabash River | 576304.7458 | 4510594.5928 | 16N | Nitrogen, Nitrate+Nitrite | 353.1 | Total | Inorganic nitrogen (nitrate and nitrite)(Method: 353.1, Medium: Water, T/D: T) | 1.1 | mg/L | <Null> | mg/L | <Null> | <Null> | <Null> | <Null>
709088 | 1998 Fixed Station | WUW160-0006 | DI26054 | 1998-09-08 오후 2:10:00 | Eastern Corn Belt Plains | 51201011602 | Wabash River | 576304.7458 | 4510594.5928 | 16N | Nitrogen, Nitrate+Nitrite | 353.1 | Total | Inorganic nitrogen (nitrate and nitrite)(Method: 353.1, Medium: Water, T/D: T) | 1.5 | mg/L | <Null> | mg/L | <Null> | <Null> | <Null> | <Null>
709087 | 1998 Fixed Station | WUW160-0006 | DI25902 | 1998-10-06 오후 3:40:00 | Eastern Corn Belt Plains | 51201011602 | Wabash River | 576304.7458 | 4510594.5928 | 16N | Nitrogen, Nitrate+Nitrite | 353.1 | Total | Inorganic nitrogen (nitrate and nitrite)(Method: 353.1, Medium: Water, T/D: T) | 1 | mg/L | <Null> | mg/L | <Null> | <Null> | <Null> | <Null>
709089 | 1998 Fixed Station | WUW160-0006 | DI26250 | 1998-11-19 오후 1:20:00 | Eastern Corn Belt Plains | 51201011602 | Wabash River | 576304.7458 | 4510594.5928 | 16N | Nitrogen, Nitrate+Nitrite | 353.1 | Total | Inorganic nitrogen (nitrate and nitrite)(Method: 353.1, Medium: Water, T/D: T) | 1.1 | mg/L | <Null> | mg/L | <Null> | <Null> | <Null> | <Null>
709090 | 1998 Fixed Station | WUW160-0006 | DI26439 | 1998-12-08 오전 11:50:00 | Eastern Corn Belt Plains | 51201011602 | Wabash River | 576304.7458 | 4510594.5928 | 16N | Nitrogen, Nitrate+Nitrite | 353.1 | Total | Inorganic nitrogen (nitrate and nitrite)(Method: 353.1, Medium: Water, T/D: T) | 1.4 | mg/L | <Null> | mg/L | <Null> | <Null> | <Null> | <Null>
163951 | 1999 Fixed Station | WUW160-0006 | DI26586 | 1999-01-20 오전 9:50:00 | Eastern Corn Belt Plains | 51201011602 | Wabash River | 576304.7458 | 4510594.5928 | 16N | Nitrogen, Nitrate+Nitrite | 353 | Total | Inorganic nitrogen (nitrate and nitrite)(Method: 353, Medium: Water, T/D: T) | 2.1 | mg/L | <Null> | mg/L | <Null> | <Null> | <Null> | <Null>
163952 | 1999 Fixed Station | WUW160-0006 | DI26756 | 1999-02-11 오후 3:50:00 | Eastern Corn Belt Plains | 51201011602 | Wabash River | 576304.7458 | 4510594.5928 | 16N | Nitrogen, Nitrate+Nitrite | 353 | Total | Inorganic nitrogen (nitrate and nitrite)(Method: 353, Medium: Water, T/D: T) | 4.9 | mg/L | <Null> | mg/L | <Null> | <Null> | <Null> | <Null>
163953 | 1999 Fixed Station | WUW160-0006 | DI26861 | 1999-03-04 오후 5:20:00 | Eastern Corn Belt Plains | 51201011602 | Wabash River | 576304.7458 | 4510594.5928 | 16N | Nitrogen, Nitrate+Nitrite | 353 | Total | Inorganic nitrogen (nitrate and nitrite)(Method: 353, Medium: Water, T/D: T) | 5.5 | mg/L | <Null> | mg/L | <Null> | <Null> | <Null> | <Null>
163954 | 1999 Fixed Station | WUW160-0006 | DI26994 | 1999-04-13 오후 12:45:00 | Eastern Corn Belt Plains | 51201011602 | Wabash River | 576304.7458 | 4510594.5928 | 16N | Nitrogen, Nitrate+Nitrite | 353 | Total | Inorganic nitrogen (nitrate and nitrite)(Method: 353, Medium: Water, T/D: T) | 4 | mg/L | <Null> | mg/L | <Null> | <Null> | <Null> | <Null>
163955 | 1999 Fixed Station | WUW160-0006 | DI27230 | 1999-05-12 오전 9:10:00 | Eastern Corn Belt Plains | 51201011602 | Wabash River | 576304.7458 | 4510594.5928 | 16N | Nitrogen, Nitrate+Nitrite | 353 | Total | Inorganic nitrogen (nitrate and nitrite)(Method: 353, Medium: Water, T/D: T) | 4.9 | mg/L | <Null> | mg/L | <Null> | <Null> | <Null> | <Null>
163956 | 1999 Fixed Station | WUW160-0006 | DI27428 | 1999-06-10 오전 11:30:00 | Eastern Corn Belt Plains | 51201011602 | Wabash River | 576304.7458 | 4510594.5928 | 16N | Nitrogen, Nitrate+Nitrite | 353 | Total | Inorganic nitrogen (nitrate and nitrite)(Method: 353, Medium: Water, T/D: T) | 4.4 | mg/L | <Null> | mg/L | <Null> | <Null> | <Null> | <Null>
163957 | 1999 Fixed Station | WUW160-0006 | DI27609 | 1999-07-21 오전 11:45:00 | Eastern Corn Belt Plains | 51201011602 | Wabash River | 576304.7458 | 4510594.5928 | 16N | Nitrogen, Nitrate+Nitrite | 353 | Total | Inorganic nitrogen (nitrate and nitrite)(Method: 353, Medium: Water, T/D: T) | 2.1 | mg/L | <Null> | mg/L | <Null> | <Null> | <Null> | <Null>
163958 | 1999 Fixed Station | WUW160-0006 | DI27816 | 1999-08-17 오후 2:55:00 | Eastern Corn Belt Plains | 51201011602 | Wabash River | 576304.7458 | 4510594.5928 | 16N | Nitrogen, Nitrate+Nitrite | 353 | Total | Inorganic nitrogen (nitrate and nitrite)(Method: 353, Medium: Water, T/D: T) | 1.1 | mg/L | <Null> | mg/L | <Null> | <Null> | <Null> | <Null>
163959 | 1999 Fixed Station | WUW160-0006 | DI28022 | 1999-09-08 오후 2:30:00 | Eastern Corn Belt Plains | 51201011602 | Wabash River | 576304.7458 | 4510594.5928 | 16N | Nitrogen, Nitrate+Nitrite | 353 | Total | Inorganic nitrogen (nitrate and nitrite)(Method: 353, Medium: Water, T/D: T) | 0.9 | mg/L | <Null> | mg/L | <Null> | <Null> | <Null> | <Null>
163960 | 1999 Fixed Station | WUW160-0006 | DI28234 | 1999-10-12 오후 1:30:00 | Eastern Corn Belt Plains | 51201011602 | Wabash River | 576304.7458 | 4510594.5928 | 16N | Nitrogen, Nitrate+Nitrite | 353 | Total | Inorganic nitrogen (nitrate and nitrite)(Method: 353, Medium: Water, T/D: T) | 1.8 | mg/L | <Null> | mg/L | <Null> | <Null> | <Null> | <Null>
163961 | 1999 Fixed Station | WUW160-0006 | DI28437 | 1999-11-16 오전 11:30:00 | Eastern Corn Belt Plains | 51201011602 | Wabash River | 576304.7458 | 4510594.5928 | 16N | Nitrogen, Nitrate+Nitrite | 353 | Total | Inorganic nitrogen (nitrate and nitrite)(Method: 353, Medium: Water, T/D: T) | 1.5 | mg/L | <Null> | mg/L | <Null> | <Null> | <Null> | <Null>
163962 | 1999 Fixed Station | WUW160-0006 | DI28615 | 1999-12-20 오후 12:55:00 | Eastern Corn Belt Plains | 51201011602 | Wabash River | 576304.7458 | 4510594.5928 | 16N | Nitrogen, Nitrate+Nitrite | 353 | Total | Inorganic nitrogen (nitrate and nitrite)(Method: 353, Medium: Water, T/D: T) | 1.4 | mg/L | <Null> | mg/L | <Null> | <Null> | <Null> | <Null>
656430 | 2000 Fixed Station | WUW160-0006 | DI28795 | 2000-01-26 오후 1:40:00 | Eastern Corn Belt Plains | 51201011602 | Wabash River | 576304.74 | 4510594.59 | 16N | Nitrogen, Nitrate+Nitrite | 353.2 | Total | Inorganic nitrogen (nitrate and nitrite)(Method: 353.2, Medium: Water, T/D: T) | 3 | mg/L | 0.1 | mg/L | <Null> | <Null> | <Null> | <Null>
656431 | 2000 Fixed Station | WUW160-0006 | DI29010 | 2000-02-10 오후 2:25:00 | Eastern Corn Belt Plains | 51201011602 | Wabash River | 576304.74 | 4510594.59 | 16N | Nitrogen, Nitrate+Nitrite | 353.2 | Total | Inorganic nitrogen (nitrate and nitrite)(Method: 353.2, Medium: Water, T/D: T) | 3.1 | mg/L | 0.1 | mg/L | <Null> | <Null> | <Null> | <Null>
656432 | 2000 Fixed Station | WUW160-0006 | DI29198 | 2000-03-16 오전 11:00:00 | Eastern Corn Belt Plains | 51201011602 | Wabash River | 576304.74 | 4510594.59 | 16N | Nitrogen, Nitrate+Nitrite | 353.2 | Total | Inorganic nitrogen (nitrate and nitrite)(Method: 353.2, Medium: Water, T/D: T) | 6.6 | mg/L | 0.1 | mg/L | QJ | <Null> | <Null> | <Null>
656433 | 2000 Fixed Station | WUW160-0006 | DI29366 | 2000-04-18 오전 10:45:00 | Eastern Corn Belt Plains | 51201011602 | Wabash River | 576304.74 | 4510594.59 | 16N | Nitrogen, Nitrate+Nitrite | 353.2 | Total | Inorganic nitrogen (nitrate and nitrite)(Method: 353.2, Medium: Water, T/D: T) | 7.3 | mg/L | 0.1 | mg/L | <Null> | <Null> | <Null> | <Null>
656434 | 2000 Fixed Station | WUW160-0006 | DI29585 | 2000-05-23 오전 11:15:00 | Eastern Corn Belt Plains | 51201011602 | Wabash River | 576304.74 | 4510594.59 | 16N | Nitrogen, Nitrate+Nitrite | 353.2 | Total | Inorganic nitrogen (nitrate and nitrite)(Method: 353.2, Medium: Water, T/D: T) | 8.2 | mg/L | 0.1 | mg/L | <Null> | <Null> | <Null> | <Null>
656435 | 2000 Fixed Station | WUW160-0006 | DI29772 | 2000-06-30 오전 10:30:00 | Eastern Corn Belt Plains | 51201011602 | Wabash River | 576304.74 | 4510594.59 | 16N | Nitrogen, Nitrate+Nitrite | 353.2 | Total | Inorganic nitrogen (nitrate and nitrite)(Method: 353.2, Medium: Water, T/D: T) | 7.8 | mg/L | 0.1 | mg/L | <Null> | <Null> | <Null> | <Null>
656436 | 2000 Fixed Station | WUW160-0006 | DI29969 | 2000-07-20 오전 9:00:00 | Eastern Corn Belt Plains | 51201011602 | Wabash River | 576304.74 | 4510594.59 | 16N | Nitrogen, Nitrate+Nitrite | 353.2 | Total | Inorganic nitrogen (nitrate and nitrite)(Method: 353.2, Medium: Water, T/D: T) | 4.4 | mg/L | 0.1 | mg/L | <Null> | <Null> | <Null> | <Null>
656437 | 2000 Fixed Station | WUW160-0006 | DI30156 | 2000-08-03 오후 2:30:00 | Eastern Corn Belt Plains | 51201011602 | Wabash River | 576304.74 | 4510594.59 | 16N | Nitrogen, Nitrate+Nitrite | 353.2 | Total | Inorganic nitrogen (nitrate and nitrite)(Method: 353.2, Medium: Water, T/D: T) | 2.8 | mg/L | 0.1 | mg/L | <Null> | <Null> | <Null> | <Null>
656438 | 2000 Fixed Station | WUW160-0006 | DI30345 | 2000-09-26 오전 11:30:00 | Eastern Corn Belt Plains | 51201011602 | Wabash River | 576304.74 | 4510594.59 | 16N | Nitrogen, Nitrate+Nitrite | 353.2 | Total | Inorganic nitrogen (nitrate and nitrite)(Method: 353.2, Medium: Water, T/D: T) | 2 | mg/L | 0.1 | mg/L | <Null> | <Null> | <Null> | <Null>
656439 | 2000 Fixed Station | WUW160-0006 | DI30550 | 2000-10-18 오전 10:45:00 | Eastern Corn Belt Plains | 51201011602 | Wabash River | 576304.74 | 4510594.59 | 16N | Nitrogen, Nitrate+Nitrite | 353.2 | Total | Inorganic nitrogen (nitrate and nitrite)(Method: 353.2, Medium: Water, T/D: T) | 4 | mg/L | 0.1 | mg/L | <Null> | <Null> | <Null> | <Null>
656440 | 2000 Fixed Station | WUW160-0006 | DI30738 | 2000-11-21 오전 11:35:00 | Eastern Corn Belt Plains | 51201011602 | Wabash River | 576304.74 | 4510594.59 | 16N | Nitrogen, Nitrate+Nitrite | 353.2 | Total | Inorganic nitrogen (nitrate and nitrite)(Method: 353.2, Medium: Water, T/D: T) | 4.4 | mg/L | 0.1 | mg/L | <Null> | <Null> | <Null> | <Null>
656441 | 2000 Fixed Station | WUW160-0006 | DI30929 | 2000-12-04 오후 12:30:00 | Eastern Corn Belt Plains | 51201011602 | Wabash River | 576304.74 | 4510594.59 | 16N | Nitrogen, Nitrate+Nitrite | 353.2 | Total | Inorganic nitrogen (nitrate and nitrite)(Method: 353.2, Medium: Water, T/D: T) | 3.8 | mg/L | 0.1 | mg/L | <Null> | <Null> | <Null> | <Null>
613497 | 2001 Fixed Station | WUW160-0006 | DI31117 | 2001-01-09 오후 2:30:00 | Eastern Corn Belt Plains | 51201011602 | Wabash River | 576304.74 | 4510594.59 | 16N | Nitrogen, Nitrate+Nitrite | 353.2 | Total | Inorganic nitrogen (nitrate and nitrite)(Method: 353.2, Medium: Water, T/D: T) | 5.2 | mg/L | 0.1 | mg/L | <Null> | <Null> | <Null> | <Null>
613498 | 2001 Fixed Station | WUW160-0006 | DI31312 | 2001-02-22 오후 12:15:00 | Eastern Corn Belt Plains | 51201011602 | Wabash River | 576304.74 | 4510594.59 | 16N | Nitrogen, Nitrate+Nitrite | 353.2 | Total | Inorganic nitrogen (nitrate and nitrite)(Method: 353.2, Medium: Water, T/D: T) | 7.3 | mg/L | 0.1 | mg/L | <Null> | <Null> | <Null> | <Null>
613499 | 2001 Fixed Station | WUW160-0006 | DI31505 | 2001-03-26 오후 12:40:00 | Eastern Corn Belt Plains | 51201011602 | Wabash River | 576304.74 | 4510594.59 | 16N | Nitrogen, Nitrate+Nitrite | 353.2 | Total | Inorganic nitrogen (nitrate and nitrite)(Method: 353.2, Medium: Water, T/D: T) | 6.1 | mg/L | 0.1 | mg/L | <Null> | <Null> | <Null> | <Null>
613500 | 2001 Fixed Station | WUW160-0006 | DI31704 | 2001-04-17 오전 11:55:00 | Eastern Corn Belt Plains | 51201011602 | Wabash River | 576304.74 | 4510594.59 | 16N | Nitrogen, Nitrate+Nitrite | 353.2 | Total | Inorganic nitrogen (nitrate and nitrite)(Method: 353.2, Medium: Water, T/D: T) | 8.3 | mg/L | 0.1 | mg/L | <Null> | <Null> | <Null> | <Null>
613501 | 2001 Fixed Station | WUW160-0006 | DI31910 | 2001-05-22 오후 12:40:00 | Eastern Corn Belt Plains | 51201011602 | Wabash River | 576304.74 | 4510594.59 | 16N | Nitrogen, Nitrate+Nitrite | 353.2 | Total | Inorganic nitrogen (nitrate and nitrite)(Method: 353.2, Medium: Water, T/D: T) | 7.7 | mg/L | 0.1 | mg/L | <Null> | <Null> | <Null> | <Null>
613502 | 2001 Fixed Station | WUW160-0006 | DI32111 | 2001-06-12 오전 11:15:00 | Eastern Corn Belt Plains | 51201011602 | Wabash River | 576304.74 | 4510594.59 | 16N | Nitrogen, Nitrate+Nitrite | 353.2 | Total | Inorganic nitrogen (nitrate and nitrite)(Method: 353.2, Medium: Water, T/D: T) | 11 | mg/L | 0.1 | mg/L | <Null> | <Null> | <Null> | <Null>
613503 | 2001 Fixed Station | WUW160-0006 | DI32304 | 2001-07-18 오후 12:30:00 | Eastern Corn Belt Plains | 51201011602 | Wabash River | 576304.74 | 4510594.59 | 16N | Nitrogen, Nitrate+Nitrite | 353.2 | Total | Inorganic nitrogen (nitrate and nitrite)(Method: 353.2, Medium: Water, T/D: T) | 2.1 | mg/L | 0.1 | mg/L | QJ | <Null> | <Null> | <Null>
613504 | 2001 Fixed Station | WUW160-0006 | DI32522 | 2001-08-07 오후 12:00:00 | Eastern Corn Belt Plains | 51201011602 | Wabash River | 576304.74 | 4510594.59 | 16N | Nitrogen, Nitrate+Nitrite | 353.2 | Total | Inorganic nitrogen (nitrate and nitrite)(Method: 353.2, Medium: Water, T/D: T) | 0.8 | mg/L | 0.1 | mg/L | <Null> | <Null> | <Null> | <Null>
613505 | 2001 Fixed Station | WUW160-0006 | DI32715 | 2001-09-06 오후 12:15:00 | Eastern Corn Belt Plains | 51201011602 | Wabash River | 576304.74 | 4510594.59 | 16N | Nitrogen, Nitrate+Nitrite | 353.2 | Total | Inorganic nitrogen (nitrate and nitrite)(Method: 353.2, Medium: Water, T/D: T) | 1.4 | mg/L | 0.1 | mg/L | <Null> | <Null> | <Null> | <Null>
613506 | 2001 Fixed Station | WUW160-0006 | DI32908 | 2001-10-02 오후 12:05:00 | Eastern Corn Belt Plains | 51201011602 | Wabash River | 576304.74 | 4510594.59 | 16N | Nitrogen, Nitrate+Nitrite | 353.2 | Total | Inorganic nitrogen (nitrate and nitrite)(Method: 353.2, Medium: Water, T/D: T) | 3.2 | mg/L | 0.1 | mg/L | <Null> | <Null> | <Null> | <Null>
613507 | 2001 Fixed Station | WUW160-0006 | DI33101 | 2001-11-29 오전 11:35:00 | Eastern Corn Belt Plains | 51201011602 | Wabash River | 576304.74 | 4510594.59 | 16N | Nitrogen, Nitrate+Nitrite | 353.2 | Total | Inorganic nitrogen (nitrate and nitrite)(Method: 353.2, Medium: Water, T/D: T) | 2 | mg/L | 0.1 | mg/L | <Null> | <Null> | <Null> | <Null>
613508 | 2001 Fixed Station | WUW160-0006 | DI33296 | 2001-12-19 오전 11:35:00 | Eastern Corn Belt Plains | 51201011602 | Wabash River | 576304.74 | 4510594.59 | 16N | Nitrogen, Nitrate+Nitrite | 353.2 | Total | Inorganic nitrogen (nitrate and nitrite)(Method: 353.2, Medium: Water, T/D: T) | 4.9 | mg/L | 0.1 | mg/L | <Null> | <Null> | <Null> | <Null>
566267 | 2002 Fixed Station | WUW160-0006 | DI33413 | 2002-01-09 오후 1:00:00 | Eastern Corn Belt Plains | 51201011602 | Wabash River | 576304.74 | 4510594.59 | 16N | Nitrogen, Nitrate+Nitrite | 353.1 | Total | Inorganic nitrogen (nitrate and nitrite)(Method: 353.1, Medium: Water, T/D: T) | 3.62 | mg/L | 0.1 | mg/L | <Null> | <Null> | <Null> | <Null>
566268 | 2002 Fixed Station | WUW160-0006 | DI33656 | 2002-02-21 오전 11:50:00 | Eastern Corn Belt Plains | 51201011602 | Wabash River | 576304.74 | 4510594.59 | 16N | Nitrogen, Nitrate+Nitrite | 353.1 | Total | Inorganic nitrogen (nitrate and nitrite)(Method: 353.1, Medium: Water, T/D: T) | 4.85 | mg/L | 0.1 | mg/L | <Null> | <Null> | <Null> | <Null>
566257 | 2002 Fixed Station | WUW160-0006 | AA09707 | 2002-03-14 오전 11:00:00 | Eastern Corn Belt Plains | 51201011602 | Wabash River | 576304.74 | 4510594.59 | 16N | Nitrogen, Nitrate+Nitrite | 353.1 | Total | Inorganic nitrogen (nitrate and nitrite)(Method: 353.1, Medium: Water, T/D: T) | 5.72 | mg/L | 0.1 | mg/L | <Null> | <Null> | <Null> | <Null>
566258 | 2002 Fixed Station | WUW160-0006 | AA10025 | 2002-04-08 오후 3:00:00 | Eastern Corn Belt Plains | 51201011602 | Wabash River | 576304.74 | 4510594.59 | 16N | Nitrogen, Nitrate+Nitrite | 353.1 | Total | Inorganic nitrogen (nitrate and nitrite)(Method: 353.1, Medium: Water, T/D: T) | 6.35 | mg/L | 0.1 | mg/L | <Null> | <Null> | <Null> | <Null>
566259 | 2002 Fixed Station | WUW160-0006 | AA10352 | 2002-05-02 오후 12:50:00 | Eastern Corn Belt Plains | 51201011602 | Wabash River | 576304.74 | 4510594.59 | 16N | Nitrogen, Nitrate+Nitrite | 353.1 | Total | Inorganic nitrogen (nitrate and nitrite)(Method: 353.1, Medium: Water, T/D: T) | 5.1 | mg/L | 0.1 | mg/L | <Null> | <Null> | <Null> | <Null>
566260 | 2002 Fixed Station | WUW160-0006 | AA11197 | 2002-06-11 오후 12:30:00 | Eastern Corn Belt Plains | 51201011602 | Wabash River | 576304.74 | 4510594.59 | 16N | Nitrogen, Nitrate+Nitrite | 353.1 | Total | Inorganic nitrogen (nitrate and nitrite)(Method: 353.1, Medium: Water, T/D: T) | 5.2 | mg/L | 0.1 | mg/L | <Null> | <Null> | <Null> | <Null>
566261 | 2002 Fixed Station | WUW160-0006 | AA12035 | 2002-07-24 오전 11:05:00 | Eastern Corn Belt Plains | 51201011602 | Wabash River | 576304.74 | 4510594.59 | 16N | Nitrogen, Nitrate+Nitrite | 353.1 | Total | Inorganic nitrogen (nitrate and nitrite)(Method: 353.1, Medium: Water, T/D: T) | 0.5 | mg/L | 0.1 | mg/L | <Null> | <Null> | <Null> | <Null>
566262 | 2002 Fixed Station | WUW160-0006 | AA12646 | 2002-08-14 오후 12:30:00 | Eastern Corn Belt Plains | 51201011602 | Wabash River | 576304.74 | 4510594.59 | 16N | Nitrogen, Nitrate+Nitrite | 353.1 | Total | Inorganic nitrogen (nitrate and nitrite)(Method: 353.1, Medium: Water, T/D: T) | 0.9 | mg/L | 0.1 | mg/L | <Null> | <Null> | <Null> | <Null>
566263 | 2002 Fixed Station | WUW160-0006 | AA13392 | 2002-09-24 오후 1:15:00 | Eastern Corn Belt Plains | 51201011602 | Wabash River | 576304.74 | 4510594.59 | 16N | Nitrogen, Nitrate+Nitrite | 353.1 | Total | Inorganic nitrogen (nitrate and nitrite)(Method: 353.1, Medium: Water, T/D: T) | 1.1 | mg/L | 0.1 | mg/L | <Null> | <Null> | <Null> | <Null>
566264 | 2002 Fixed Station | WUW160-0006 | AA13833 | 2002-10-15 오후 12:10:00 | Eastern Corn Belt Plains | 51201011602 | Wabash River | 576304.74 | 4510594.59 | 16N | Nitrogen, Nitrate+Nitrite | 353.1 | Total | Inorganic nitrogen (nitrate and nitrite)(Method: 353.1, Medium: Water, T/D: T) | 0.5 | mg/L | 0.1 | mg/L | <Null> | <Null> | <Null> | <Null>
566265 | 2002 Fixed Station | WUW160-0006 | AA14293 | 2002-11-21 오후 12:05:00 | Eastern Corn Belt Plains | 51201011602 | Wabash River | 576304.74 | 4510594.59 | 16N | Nitrogen, Nitrate+Nitrite | 353.1 | Total | Inorganic nitrogen (nitrate and nitrite)(Method: 353.1, Medium: Water, T/D: T) | 3.8 | mg/L | 0.1 | mg/L | <Null> | <Null> | <Null> | <Null>
566266 | 2002 Fixed Station | WUW160-0006 | AA14515 | 2002-12-18 오후 1:00:00 | Eastern Corn Belt Plains | 51201011602 | Wabash River | 576304.74 | 4510594.59 | 16N | Nitrogen, Nitrate+Nitrite | 353.1 | Total | Inorganic nitrogen (nitrate and nitrite)(Method: 353.1, Medium: Water, T/D: T) | 4.4 | mg/L | 0.1 | mg/L | <Null> | <Null> | <Null> | <Null>
520002 | 2003 Fixed Station | WUW160-0006 | AA14763 | 2003-01-14 오후 2:45:00 | Eastern Corn Belt Plains | 51201011602 | Wabash River | 576304.74 | 4510594.59 | 16N | Nitrogen, Nitrate+Nitrite | 353.1 | Total | Inorganic nitrogen (nitrate and nitrite)(Method: 353.1, Medium: Water, T/D: T) | 16 | mg/L | 1 | mg/L | <Null> | <Null> | <Null> | <Null>
520003 | 2003 Fixed Station | WUW160-0006 | AA14944 | 2003-02-27 오후 12:45:00 | Eastern Corn Belt Plains | 51201011602 | Wabash River | 576304.74 | 4510594.59 | 16N | Nitrogen, Nitrate+Nitrite | 353.1 | Total | Inorganic nitrogen (nitrate and nitrite)(Method: 353.1, Medium: Water, T/D: T) | 4.3 | mg/L | 0.1 | mg/L | <Null> | <Null> | <Null> | <Null>
520004 | 2003 Fixed Station | WUW160-0006 | AA15186 | 2003-03-12 오후 12:55:00 | Eastern Corn Belt Plains | 51201011602 | Wabash River | 576304.74 | 4510594.59 | 16N | Nitrogen, Nitrate+Nitrite | 353.1 | Total | Inorganic nitrogen (nitrate and nitrite)(Method: 353.1, Medium: Water, T/D: T) | 3.3 | mg/L | 0.1 | mg/L | <Null> | <Null> | <Null> | <Null>
520005 | 2003 Fixed Station | WUW160-0006 | AA15481 | 2003-04-10 오전 9:50:00 | Eastern Corn Belt Plains | 51201011602 | Wabash River | 576304.74 | 4510594.59 | 16N | Nitrogen, Nitrate+Nitrite | 353.1 | Total | Inorganic nitrogen (nitrate and nitrite)(Method: 353.1, Medium: Water, T/D: T) | 8.4 | mg/L | 1 | mg/L | <Null> | <Null> | <Null> | <Null>
520006 | 2003 Fixed Station | WUW160-0006 | AA15845 | 2003-05-27 오후 1:20:00 | Eastern Corn Belt Plains | 51201011602 | Wabash River | 576304.74 | 4510594.59 | 16N | Nitrogen, Nitrate+Nitrite | 353.1 | Total | Inorganic nitrogen (nitrate and nitrite)(Method: 353.1, Medium: Water, T/D: T) | 5.4 | mg/L | 0.1 | mg/L | <Null> | <Null> | <Null> | <Null>
520007 | 2003 Fixed Station | WUW160-0006 | AA16449 | 2003-06-10 오전 11:05:00 | Eastern Corn Belt Plains | 51201011602 | Wabash River | 576304.74 | 4510594.59 | 16N | Nitrogen, Nitrate+Nitrite | 353.1 | Total | Inorganic nitrogen (nitrate and nitrite)(Method: 353.1, Medium: Water, T/D: T) | 3.2 | mg/L | 0.1 | mg/L | <Null> | <Null> | <Null> | <Null>
520008 | 2003 Fixed Station | WUW160-0006 | AA17433 | 2003-07-08 오전 11:40:00 | Eastern Corn Belt Plains | 51201011602 | Wabash River | 576304.74 | 4510594.59 | 16N | Nitrogen, Nitrate+Nitrite | 353.1 | Total | Inorganic nitrogen (nitrate and nitrite)(Method: 353.1, Medium: Water, T/D: T) | 4 | mg/L | 0.1 | mg/L | <Null> | <Null> | <Null> | <Null>
520009 | 2003 Fixed Station | WUW160-0006 | AA17980 | 2003-08-12 오전 10:45:00 | Eastern Corn Belt Plains | 51201011602 | Wabash River | 576304.74 | 4510594.59 | 16N | Nitrogen, Nitrate+Nitrite | 353.1 | Total | Inorganic nitrogen (nitrate and nitrite)(Method: 353.1, Medium: Water, T/D: T) | 1.5 | mg/L | 0.1 | mg/L | <Null> | <Null> | <Null> | <Null>
520010 | 2003 Fixed Station | WUW160-0006 | AA18742 | 2003-09-09 오전 11:00:00 | Eastern Corn Belt Plains | 51201011602 | Wabash River | 576304.74 | 4510594.59 | 16N | Nitrogen, Nitrate+Nitrite | 353.1 | Total | Inorganic nitrogen (nitrate and nitrite)(Method: 353.1, Medium: Water, T/D: T) | 1.8 | mg/L | 0.1 | mg/L | <Null> | <Null> | <Null> | <Null>
520011 | 2003 Fixed Station | WUW160-0006 | AA19527 | 2003-10-09 오전 10:35:00 | Eastern Corn Belt Plains | 51201011602 | Wabash River | 576304.74 | 4510594.59 | 16N | Nitrogen, Nitrate+Nitrite | 353.1 | Total | Inorganic nitrogen (nitrate and nitrite)(Method: 353.1, Medium: Water, T/D: T) | 1.8 | mg/L | 0.1 | mg/L | <Null> | <Null> | <Null> | <Null>
520012 | 2003 Fixed Station | WUW160-0006 | AA20119 | 2003-11-19 오전 10:40:00 | Eastern Corn Belt Plains | 51201011602 | Wabash River | 576304.74 | 4510594.59 | 16N | Nitrogen, Nitrate+Nitrite | 353.1 | Total | Inorganic nitrogen (nitrate and nitrite)(Method: 353.1, Medium: Water, T/D: T) | 2.4 | mg/L | 0.1 | mg/L | <Null> | <Null> | <Null> | <Null>
520013 | 2003 Fixed Station | WUW160-0006 | AA20252 | 2003-12-03 오전 11:30:00 | Eastern Corn Belt Plains | 51201011602 | Wabash River | 576304.74 | 4510594.59 | 16N | Nitrogen, Nitrate+Nitrite | 353.1 | Total | Inorganic nitrogen (nitrate and nitrite)(Method: 353.1, Medium: Water, T/D: T) | 8.4 | mg/L | 1 | mg/L | <Null> | <Null> | <Null> | <Null>
675112 | 2004 Fixed Station | WUW160-0006 | AA20457 | 2004-01-13 오전 9:50:00 | Eastern Corn Belt Plains | 51201011602 | Wabash River | 576304.74 | 4510594.59 | 16N | Nitrogen, Nitrate+Nitrite | 353.1 | Total | Inorganic nitrogen (nitrate and nitrite)(Method: 353.1, Medium: Water, T/D: T) | 2.9 | mg/L | 0.1 | mg/L | <Null> | <Null> | <Null> | <Null>
675113 | 2004 Fixed Station | WUW160-0006 | AA20773 | 2004-02-18 오전 10:45:00 | Eastern Corn Belt Plains | 51201011602 | Wabash River | 576304.74 | 4510594.59 | 16N | Nitrogen, Nitrate+Nitrite | 353.1 | Total | Inorganic nitrogen (nitrate and nitrite)(Method: 353.1, Medium: Water, T/D: T) | 3 | mg/L | 0.1 | mg/L | <Null> | <Null> | <Null> | <Null>
675114 | 2004 Fixed Station | WUW160-0006 | AA21133 | 2004-03-09 오전 11:40:00 | Eastern Corn Belt Plains | 51201011602 | Wabash River | 576304.74 | 4510594.59 | 16N | Nitrogen, Nitrate+Nitrite | 353.1 | Total | Inorganic nitrogen (nitrate and nitrite)(Method: 353.1, Medium: Water, T/D: T) | 6.1 | mg/L | 0.1 | mg/L | <Null> | <Null> | <Null> | <Null>
675115 | 2004 Fixed Station | WUW160-0006 | AA21784 | 2004-04-14 오전 10:45:00 | Eastern Corn Belt Plains | 51201011602 | Wabash River | 576304.74 | 4510594.59 | 16N | Nitrogen, Nitrate+Nitrite | 353.1 | Total | Inorganic nitrogen (nitrate and nitrite)(Method: 353.1, Medium: Water, T/D: T) | 2.5 | mg/L | 0.1 | mg/L | <Null> | <Null> | <Null> | <Null>
675116 | 2004 Fixed Station | WUW160-0006 | AA22445 | 2004-05-13 오전 9:30:00 | Eastern Corn Belt Plains | 51201011602 | Wabash River | 576304.74 | 4510594.59 | 16N | Nitrogen, Nitrate+Nitrite | 353.1 | Total | Inorganic nitrogen (nitrate and nitrite)(Method: 353.1, Medium: Water, T/D: T) | 3.3 | mg/L | 0.1 | mg/L | <Null> | <Null> | <Null> | <Null>
675117 | 2004 Fixed Station | WUW160-0006 | AA22812 | 2004-06-07 오전 11:30:00 | Eastern Corn Belt Plains | 51201011602 | Wabash River | 576304.74 | 4510594.59 | 16N | Nitrogen, Nitrate+Nitrite | 353.1 | Total | Inorganic nitrogen (nitrate and nitrite)(Method: 353.1, Medium: Water, T/D: T) | 5.1 | mg/L | 0.1 | mg/L | <Null> | <Null> | <Null> | <Null>
675118 | 2004 Fixed Station | WUW160-0006 | AA22866 | 2004-07-23 오전 10:35:00 | Eastern Corn Belt Plains | 51201011602 | Wabash River | 576304.74 | 4510594.59 | 16N | Nitrogen, Nitrate+Nitrite | 353.1 | Total | Inorganic nitrogen (nitrate and nitrite)(Method: 353.1, Medium: Water, T/D: T) | 1.5 | mg/L | 0.1 | mg/L | <Null> | <Null> | <Null> | <Null>
675119 | 2004 Fixed Station | WUW160-0006 | AA23538 | 2004-08-26 오전 11:20:00 | Eastern Corn Belt Plains | 51201011602 | Wabash River | 576304.74 | 4510594.59 | 16N | Nitrogen, Nitrate+Nitrite | 353.1 | Total | Inorganic nitrogen (nitrate and nitrite)(Method: 353.1, Medium: Water, T/D: T) | 1.4 | mg/L | 0.1 | mg/L | <Null> | <Null> | <Null> | <Null>
675120 | 2004 Fixed Station | WUW160-0006 | AA24085 | 2004-09-14 오전 10:20:00 | Eastern Corn Belt Plains | 51201011602 | Wabash River | 576304.74 | 4510594.59 | 16N | Nitrogen, Nitrate+Nitrite | 353.1 | Total | Inorganic nitrogen (nitrate and nitrite)(Method: 353.1, Medium: Water, T/D: T) | 1.7 | mg/L | 0.1 | mg/L | <Null> | <Null> | <Null> | <Null>
675121 | 2004 Fixed Station | WUW160-0006 | AA24508 | 2004-10-04 오후 12:15:00 | Eastern Corn Belt Plains | 51201011602 | Wabash River | 576304.74 | 4510594.59 | 16N | Nitrogen, Nitrate+Nitrite | 353.1 | Total | Inorganic nitrogen (nitrate and nitrite)(Method: 353.1, Medium: Water, T/D: T) | 1 | mg/L | 0.1 | mg/L | <Null> | <Null> | <Null> | <Null>
675122 | 2004 Fixed Station | WUW160-0006 | AA24650 | 2004-11-30 오전 10:20:00 | Eastern Corn Belt Plains | 51201011602 | Wabash River | 576304.74 | 4510594.59 | 16N | Nitrogen, Nitrate+Nitrite | 353.1 | Total | Inorganic nitrogen (nitrate and nitrite)(Method: 353.1, Medium: Water, T/D: T) | 7.7 | mg/L | 0.5 | mg/L | <Null> | <Null> | <Null> | <Null>
675123 | 2004 Fixed Station | WUW160-0006 | AA24924 | 2004-12-30 오전 10:35:00 | Eastern Corn Belt Plains | 51201011602 | Wabash River | 576304.74 | 4510594.59 | 16N | Nitrogen, Nitrate+Nitrite | 353.1 | Total | Inorganic nitrogen (nitrate and nitrite)(Method: 353.1, Medium: Water, T/D: T) | 4.4 | mg/L | 0.1 | mg/L | <Null> | <Null> | <Null> | <Null>
446992 | 2005 Fixed Station | WUW160-0006 | AA25423 | 2005-01-27 오전 10:00:00 | Eastern Corn Belt Plains | 51201011602 | Wabash River | 576304.74 | 4510594.59 | 16N | Nitrogen, Nitrate+Nitrite | 353.1 | Total | Inorganic nitrogen (nitrate and nitrite)(Method: 353.1, Medium: Water, T/D: T) | 2.6 | mg/L | 0.1 | mg/L | <Null> | <Null> | <Null> | <Null>
446993 | 2005 Fixed Station | WUW160-0006 | AA25650 | 2005-02-17 오전 10:30:00 | Eastern Corn Belt Plains | 51201011602 | Wabash River | 576304.74 | 4510594.59 | 16N | Nitrogen, Nitrate+Nitrite | 353.1 | Total | Inorganic nitrogen (nitrate and nitrite)(Method: 353.1, Medium: Water, T/D: T) | 3.4 | mg/L | 0.1 | mg/L | <Null> | <Null> | <Null> | <Null>
446994 | 2005 Fixed Station | WUW160-0006 | AA25959 | 2005-03-16 오후 12:00:00 | Eastern Corn Belt Plains | 51201011602 | Wabash River | 576304.74 | 4510594.59 | 16N | Nitrogen, Nitrate+Nitrite | 353.1 | Total | Inorganic nitrogen (nitrate and nitrite)(Method: 353.1, Medium: Water, T/D: T) | 3.2 | mg/L | 0.1 | mg/L | <Null> | <Null> | <Null> | <Null>
446995 | 2005 Fixed Station | WUW160-0006 | AA26158 | 2005-04-20 오후 3:00:00 | Eastern Corn Belt Plains | 51201011602 | Wabash River | 576304.74 | 4510594.59 | 16N | Nitrogen, Nitrate+Nitrite | 353.1 | Total | Inorganic nitrogen (nitrate and nitrite)(Method: 353.1, Medium: Water, T/D: T) | 2.3 | mg/L | 0.1 | mg/L | <Null> | <Null> | <Null> | <Null>
446996 | 2005 Fixed Station | WUW160-0006 | AA26773 | 2005-05-09 오전 11:50:00 | Eastern Corn Belt Plains | 51201011602 | Wabash River | 576304.74 | 4510594.59 | 16N | Nitrogen, Nitrate+Nitrite | 353.1 | Total | Inorganic nitrogen (nitrate and nitrite)(Method: 353.1, Medium: Water, T/D: T) | 4.7 | mg/L | 0.1 | mg/L | <Null> | <Null> | <Null> | <Null>
446997 | 2005 Fixed Station | WUW160-0006 | AA27523 | 2005-06-22 오전 11:30:00 | Eastern Corn Belt Plains | 51201011602 | Wabash River | 576304.74 | 4510594.59 | 16N | Nitrogen, Nitrate+Nitrite | 353.1 | Total | Inorganic nitrogen (nitrate and nitrite)(Method: 353.1, Medium: Water, T/D: T) | 2.4 | mg/L | 0.1 | mg/L | <Null> | <Null> | <Null> | <Null>
446998 | 2005 Fixed Station | WUW160-0006 | AA28221 | 2005-07-11 오후 12:00:00 | Eastern Corn Belt Plains | 51201011602 | Wabash River | 576304.74 | 4510594.59 | 16N | Nitrogen, Nitrate+Nitrite | 353.1 | Total | Inorganic nitrogen (nitrate and nitrite)(Method: 353.1, Medium: Water, T/D: T) | 2.3 | mg/L | 0.1 | mg/L | <Null> | <Null> | <Null> | <Null>
446999 | 2005 Fixed Station | WUW160-0006 | AA28567 | 2005-08-01 오전 11:45:00 | Eastern Corn Belt Plains | 51201011602 | Wabash River | 576304.74 | 4510594.59 | 16N | Nitrogen, Nitrate+Nitrite | 353.1 | Total | Inorganic nitrogen (nitrate and nitrite)(Method: 353.1, Medium: Water, T/D: T) | 2.2 | mg/L | 0.1 | mg/L | <Null> | <Null> | <Null> | <Null>
447000 | 2005 Fixed Station | WUW160-0006 | AA28957 | 2005-09-22 오후 12:20:00 | Eastern Corn Belt Plains | 51201011602 | Wabash River | 576304.74 | 4510594.59 | 16N | Nitrogen, Nitrate+Nitrite | 353.1 | Total | Inorganic nitrogen (nitrate and nitrite)(Method: 353.1, Medium: Water, T/D: T) | 1.3 | mg/L | 0.1 | mg/L | <Null> | <Null> | <Null> | <Null>
447001 | 2005 Fixed Station | WUW160-0006 | AA39153 | 2005-10-20 오전 10:30:00 | Eastern Corn Belt Plains | 51201011602 | Wabash River | 576304.74 | 4510594.59 | 16N | Nitrogen, Nitrate+Nitrite | 353.1 | Total | Inorganic nitrogen (nitrate and nitrite)(Method: 353.1, Medium: Water, T/D: T) | 2.4 | mg/L | 0.1 | mg/L | <Null> | <Null> | <Null> | <Null>
447002 | 2005 Fixed Station | WUW160-0006 | AA39415 | 2005-11-14 오전 11:30:00 | Eastern Corn Belt Plains | 51201011602 | Wabash River | 576304.74 | 4510594.59 | 16N | Nitrogen, Nitrate+Nitrite | 353.1 | Total | Inorganic nitrogen (nitrate and nitrite)(Method: 353.1, Medium: Water, T/D: T) | 3.6 | mg/L | 0.1 | mg/L | <Null> | <Null> | <Null> | <Null>
447003 | 2005 Fixed Station | WUW160-0006 | AA39768 | 2005-12-28 오후 12:00:00 | Eastern Corn Belt Plains | 51201011602 | Wabash River | 576304.74 | 4510594.59 | 16N | Nitrogen, Nitrate+Nitrite | 353.1 | Total | Inorganic nitrogen (nitrate and nitrite)(Method: 353.1, Medium: Water, T/D: T) | 7.7 | mg/L | 0.5 | mg/L | <Null> | <Null> | <Null> | <Null>
402858 | 2006 Fixed Station | WUW160-0006 | AA39873 | 2006-01-12 오전 8:10:00 | Eastern Corn Belt Plains | 51201011602 | Wabash River | 576304.74 | 4510594.59 | 16N | Nitrogen, Nitrate+Nitrite | 353.1 | Total | Inorganic nitrogen (nitrate and nitrite)(Method: 353.1, Medium: Water, T/D: T) | 5.6 | mg/L | 0.1 | mg/L | <Null> | <Null> | <Null> | <Null>
402903 | 2006 Fixed Station | WUW160-0006 | AA40074 | 2006-02-22 오후 12:00:00 | Eastern Corn Belt Plains | 51201011602 | Wabash River | 576304.74 | 4510594.59 | 16N | Nitrogen, Nitrate+Nitrite | 353.1 | Total | Inorganic nitrogen (nitrate and nitrite)(Method: 353.1, Medium: Water, T/D: T) | 4.3 | mg/L | 0.1 | mg/L | <Null> | <Null> | <Null> | <Null>
402938 | 2006 Fixed Station | WUW160-0006 | AA40332 | 2006-03-29 오후 2:30:00 | Eastern Corn Belt Plains | 51201011602 | Wabash River | 576304.74 | 4510594.59 | 16N | Nitrogen, Nitrate+Nitrite | 353.1 | Total | Inorganic nitrogen (nitrate and nitrite)(Method: 353.1, Medium: Water, T/D: T) | 4 | mg/L | 0.1 | mg/L | <Null> | <Null> | <Null> | <Null>
402947 | 2006 Fixed Station | WUW160-0006 | AA40516 | 2006-04-12 오후 1:10:00 | Eastern Corn Belt Plains | 51201011602 | Wabash River | 576304.74 | 4510594.59 | 16N | Nitrogen, Nitrate+Nitrite | 353.1 | Total | Inorganic nitrogen (nitrate and nitrite)(Method: 353.1, Medium: Water, T/D: T) | 3.2 | mg/L | 0.1 | mg/L | <Null> | <Null> | <Null> | <Null>
402972 | 2006 Fixed Station | WUW160-0006 | AA41299 | 2006-05-03 오후 12:50:00 | Eastern Corn Belt Plains | 51201011602 | Wabash River | 576304.74 | 4510594.59 | 16N | Nitrogen, Nitrate+Nitrite | 353.1 | Total | Inorganic nitrogen (nitrate and nitrite)(Method: 353.1, Medium: Water, T/D: T) | 5 | mg/L | 0.1 | mg/L | <Null> | <Null> | <Null> | <Null>
403000 | 2006 Fixed Station | WUW160-0006 | AA42229 | 2006-06-12 오전 11:30:00 | Eastern Corn Belt Plains | 51201011602 | Wabash River | 576304.74 | 4510594.59 | 16N | Nitrogen, Nitrate+Nitrite | 353.1 | Total | Inorganic nitrogen (nitrate and nitrite)(Method: 353.1, Medium: Water, T/D: T) | 6.5 | mg/L | 0.1 | mg/L | <Null> | <Null> | <Null> | <Null>
403036 | 2006 Fixed Station | WUW160-0006 | AA42987 | 2006-07-05 오전 11:00:00 | Eastern Corn Belt Plains | 51201011602 | Wabash River | 576304.74 | 4510594.59 | 16N | Nitrogen, Nitrate+Nitrite | 353.1 | Total | Inorganic nitrogen (nitrate and nitrite)(Method: 353.1, Medium: Water, T/D: T) | 5 | mg/L | 0.1 | mg/L | <Null> | <Null> | <Null> | <Null>
403076 | 2006 Fixed Station | WUW160-0006 | AA43639 | 2006-08-01 오전 11:35:00 | Eastern Corn Belt Plains | 51201011602 | Wabash River | 576304.74 | 4510594.59 | 16N | Nitrogen, Nitrate+Nitrite | 353.1 | Total | Inorganic nitrogen (nitrate and nitrite)(Method: 353.1, Medium: Water, T/D: T) | 2.2 | mg/L | 0.1 | mg/L | <Null> | <Null> | <Null> | <Null>
403104 | 2006 Fixed Station | WUW160-0006 | AA44343 | 2006-09-27 오전 10:35:00 | Eastern Corn Belt Plains | 51201011602 | Wabash River | 576304.74 | 4510594.59 | 16N | Nitrogen, Nitrate+Nitrite | 353.1 | Total | Inorganic nitrogen (nitrate and nitrite)(Method: 353.1, Medium: Water, T/D: T) | 1.9 | mg/L | 0.1 | mg/L | <Null> | <Null> | <Null> | <Null>
403118 | 2006 Fixed Station | WUW160-0006 | AA44567 | 2006-10-24 오전 10:25:00 | Eastern Corn Belt Plains | 51201011602 | Wabash River | 576304.74 | 4510594.59 | 16N | Nitrogen, Nitrate+Nitrite | 353.1 | Total | Inorganic nitrogen (nitrate and nitrite)(Method: 353.1, Medium: Water, T/D: T) | 2.1 | mg/L | 0.1 | mg/L | <Null> | <Null> | <Null> | <Null>
403161 | 2006 Fixed Station | WUW160-0006 | AA44856 | 2006-11-29 오전 10:15:00 | Eastern Corn Belt Plains | 51201011602 | Wabash River | 576304.74 | 4510594.59 | 16N | Nitrogen, Nitrate+Nitrite | 353.1 | Total | Inorganic nitrogen (nitrate and nitrite)(Method: 353.1, Medium: Water, T/D: T) | 2.9 | mg/L | 0.1 | mg/L | <Null> | <Null> | <Null> | <Null>
403199 | 2006 Fixed Station | WUW160-0006 | AA44871 | 2006-12-13 오전 11:15:00 | Eastern Corn Belt Plains | 51201011602 | Wabash River | 576304.74 | 4510594.59 | 16N | Nitrogen, Nitrate+Nitrite | 353.1 | Total | Inorganic nitrogen (nitrate and nitrite)(Method: 353.1, Medium: Water, T/D: T) | 2.7 | mg/L | 0.1 | mg/L | <Null> | <Null> | <Null> | <Null>
349997 | 2007 Fixed Station Monitoring | WUW160-0006 | AA45251 | 2007-01-09 오전 10:30:00 | Eastern Corn Belt Plains | 51201011602 | Wabash River | 576304.74 | 4510594.59 | 16N | Nitrogen, Nitrate+Nitrite | 353.2 | Total | Inorganic nitrogen (nitrate and nitrite)(Method: 353.2, Medium: Water, T/D: T) | 2.42 | mg/L | 0.2 | mg/L | <Null> | <Null> | <Null> | <Null>
349998 | 2007 Fixed Station Monitoring | WUW160-0006 | AA45781 | 2007-03-13 오후 12:00:00 | Eastern Corn Belt Plains | 51201011602 | Wabash River | 576304.74 | 4510594.59 | 16N | Nitrogen, Nitrate+Nitrite | 353.2 | Total | Inorganic nitrogen (nitrate and nitrite)(Method: 353.2, Medium: Water, T/D: T) | 2.42 | mg/L | 0.2 | mg/L | fDJ | <Null> | <Null> | <Null>
349999 | 2007 Fixed Station Monitoring | WUW160-0006 | AA46430 | 2007-04-03 오전 10:35:00 | Eastern Corn Belt Plains | 51201011602 | Wabash River | 576304.74 | 4510594.59 | 16N | Nitrogen, Nitrate+Nitrite | 353.1 | Total | Inorganic nitrogen (nitrate and nitrite)(Method: 353.1, Medium: Water, T/D: T) | 2.6 | mg/L | 0.1 | mg/L | <Null> | <Null> | <Null> | <Null>
350000 | 2007 Fixed Station Monitoring | WUW160-0006 | AA47293 | 2007-05-01 오전 11:30:00 | Eastern Corn Belt Plains | 51201011602 | Wabash River | 576304.74 | 4510594.59 | 16N | Nitrogen, Nitrate+Nitrite | 353.1 | Total | Inorganic nitrogen (nitrate and nitrite)(Method: 353.1, Medium: Water, T/D: T) | 4.5 | mg/L | 0.1 | mg/L | <Null> | <Null> | <Null> | <Null>
350001 | 2007 Fixed Station Monitoring | WUW160-0006 | AA47903 | 2007-06-26 오전 10:35:00 | Eastern Corn Belt Plains | 51201011602 | Wabash River | 576304.74 | 4510594.59 | 16N | Nitrogen, Nitrate+Nitrite | 353.1 | Total | Inorganic nitrogen (nitrate and nitrite)(Method: 353.1, Medium: Water, T/D: T) | 1.4 | mg/L | 0.1 | mg/L | <Null> | <Null> | <Null> | <Null>
350002 | 2007 Fixed Station Monitoring | WUW160-0006 | AA49480 | 2007-09-10 오전 11:10:00 | Eastern Corn Belt Plains | 51201011602 | Wabash River | 576304.74 | 4510594.59 | 16N | Nitrogen, Nitrate+Nitrite | 353.1 | Total | Inorganic nitrogen (nitrate and nitrite)(Method: 353.1, Medium: Water, T/D: T) | 1.8 | mg/L | 0.1 | mg/L | <Null> | <Null> | <Null> | <Null>
350003 | 2007 Fixed Station Monitoring | WUW160-0006 | AA49734 | 2007-10-15 오전 11:30:00 | Eastern Corn Belt Plains | 51201011602 | Wabash River | 576304.74 | 4510594.59 | 16N | Nitrogen, Nitrate+Nitrite | 353.1 | Total | Inorganic nitrogen (nitrate and nitrite)(Method: 353.1, Medium: Water, T/D: T) | 0.8 | mg/L | 0.1 | mg/L | <Null> | <Null> | <Null> | <Null>
350004 | 2007 Fixed Station Monitoring | WUW160-0006 | AA49962 | 2007-11-14 오전 9:55:00 | Eastern Corn Belt Plains | 51201011602 | Wabash River | 576304.74 | 4510594.59 | 16N | Nitrogen, Nitrate+Nitrite | 353.1 | Total | Inorganic nitrogen (nitrate and nitrite)(Method: 353.1, Medium: Water, T/D: T) | 2.4 | mg/L | 0.1 | mg/L | <Null> | <Null> | <Null> | <Null>
350005 | 2007 Fixed Station Monitoring | WUW160-0006 | AA50568 | 2007-12-04 오전 10:35:00 | Eastern Corn Belt Plains | 51201011602 | Wabash River | 576304.74 | 4510594.59 | 16N | Nitrogen, Nitrate+Nitrite | 353.1 | Total | Inorganic nitrogen (nitrate and nitrite)(Method: 353.1, Medium: Water, T/D: T) | 7.9 | mg/L | 0.25 | mg/L | <Null> | <Null> | <Null> | <Null>
276667 | 2008 Fixed Station Monitoring | WUW160-0006 | AA50786 | 2008-01-14 오전 11:05:00 | Eastern Corn Belt Plains | 51201011602 | Wabash River | 576304.74 | 4510594.59 | 16N | Nitrogen, Nitrate+Nitrite | 353.1 | Total | Inorganic nitrogen (nitrate and nitrite)(Method: 353.1, Medium: Water, T/D: T) | 4.6 | mg/L | 0.1 | mg/L | <Null> | <Null> | <Null> | <Null>
276668 | 2008 Fixed Station Monitoring | WUW160-0006 | AA51074 | 2008-02-06 오전 10:45:00 | Eastern Corn Belt Plains | 51201011602 | Wabash River | 576304.74 | 4510594.59 | 16N | Nitrogen, Nitrate+Nitrite | 353.1 | Total | Inorganic nitrogen (nitrate and nitrite)(Method: 353.1, Medium: Water, T/D: T) | 1.2 | mg/L | 0.1 | mg/L | <Null> | <Null> | <Null> | <Null>
276669 | 2008 Fixed Station Monitoring | WUW160-0006 | AA51311 | 2008-03-05 오전 10:20:00 | Eastern Corn Belt Plains | 51201011602 | Wabash River | 576304.74 | 4510594.59 | 16N | Nitrogen, Nitrate+Nitrite | 353.1 | Total | Inorganic nitrogen (nitrate and nitrite)(Method: 353.1, Medium: Water, T/D: T) | 2.8 | mg/L | 0.1 | mg/L | <Null> | <Null> | <Null> | <Null>
276670 | 2008 Fixed Station Monitoring | WUW160-0006 | AA51543 | 2008-04-09 오전 11:30:00 | Eastern Corn Belt Plains | 51201011602 | Wabash River | 576304.74 | 4510594.59 | 16N | Nitrogen, Nitrate+Nitrite | 353.1 | Total | Inorganic nitrogen (nitrate and nitrite)(Method: 353.1, Medium: Water, T/D: T) | 4.3 | mg/L | 0.1 | mg/L | <Null> | <Null> | <Null> | <Null>
276671 | 2008 Fixed Station Monitoring | WUW160-0006 | AA52334 | 2008-05-20 오전 10:25:00 | Eastern Corn Belt Plains | 51201011602 | Wabash River | 576304.74 | 4510594.59 | 16N | Nitrogen, Nitrate+Nitrite | 353.1 | Total | Inorganic nitrogen (nitrate and nitrite)(Method: 353.1, Medium: Water, T/D: T) | 4.5 | mg/L | 0.1 | mg/L | <Null> | <Null> | <Null> | <Null>
276672 | 2008 Fixed Station Monitoring | WUW160-0006 | AA53135 | 2008-06-17 오전 11:50:00 | Eastern Corn Belt Plains | 51201011602 | Wabash River | 576304.74 | 4510594.59 | 16N | Nitrogen, Nitrate+Nitrite | 353.1 | Total | Inorganic nitrogen (nitrate and nitrite)(Method: 353.1, Medium: Water, T/D: T) | 7.29 | mg/L | 0.25 | mg/L | <Null> | <Null> | <Null> | <Null>
276673 | 2008 Fixed Station Monitoring | WUW160-0006 | AA53823 | 2008-07-22 오후 12:10:00 | Eastern Corn Belt Plains | 51201011602 | Wabash River | 576304.74 | 4510594.59 | 16N | Nitrogen, Nitrate+Nitrite | 353.1 | Total | Inorganic nitrogen (nitrate and nitrite)(Method: 353.1, Medium: Water, T/D: T) | 1.89 | mg/L | 0.1 | mg/L | <Null> | <Null> | <Null> | <Null>
276674 | 2008 Fixed Station Monitoring | WUW160-0006 | AA54357 | 2008-08-20 오전 11:00:00 | Eastern Corn Belt Plains | 51201011602 | Wabash River | 576304.74 | 4510594.59 | 16N | Nitrogen, Nitrate+Nitrite | 353.1 | Total | Inorganic nitrogen (nitrate and nitrite)(Method: 353.1, Medium: Water, T/D: T) | 1 | mg/L | 0.1 | mg/L | <Null> | <Null> | <Null> | <Null>
276675 | 2008 Fixed Station Monitoring | WUW160-0006 | AA55000 | 2008-09-17 오전 10:15:00 | Eastern Corn Belt Plains | 51201011602 | Wabash River | 576304.74 | 4510594.59 | 16N | Nitrogen, Nitrate+Nitrite | 353.1 | Total | Inorganic nitrogen (nitrate and nitrite)(Method: 353.1, Medium: Water, T/D: T) | 1.8 | mg/L | 0.1 | mg/L | <Null> | <Null> | <Null> | <Null>
276676 | 2008 Fixed Station Monitoring | WUW160-0006 | AA55123 | 2008-10-21 오후 12:00:00 | Eastern Corn Belt Plains | 51201011602 | Wabash River | 576304.74 | 4510594.59 | 16N | Nitrogen, Nitrate+Nitrite | 353.1 | Total | Inorganic nitrogen (nitrate and nitrite)(Method: 353.1, Medium: Water, T/D: T) | 1.3 | mg/L | 0.1 | mg/L | <Null> | <Null> | <Null> | <Null>
276677 | 2008 Fixed Station Monitoring | WUW160-0006 | AA55582 | 2008-11-25 오전 10:15:00 | Eastern Corn Belt Plains | 51201011602 | Wabash River | 576304.74 | 4510594.59 | 16N | Nitrogen, Nitrate+Nitrite | 353.1 | Total | Inorganic nitrogen (nitrate and nitrite)(Method: 353.1, Medium: Water, T/D: T) | 1.2 | mg/L | 0.1 | mg/L | <Null> | <Null> | <Null> | <Null>
276678 | 2008 Fixed Station Monitoring | WUW160-0006 | AA55822 | 2008-12-04 오전 10:10:00 | Eastern Corn Belt Plains | 51201011602 | Wabash River | 576304.74 | 4510594.59 | 16N | Nitrogen, Nitrate+Nitrite | 353.1 | Total | Inorganic nitrogen (nitrate and nitrite)(Method: 353.1, Medium: Water, T/D: T) | 1.2 | mg/L | 0.1 | mg/L | <Null> | <Null> | <Null> | <Null>
254385 | 2009 Fixed Station Monitoring | WUW160-0006 | AA56264 | 2009-02-24 오전 10:15:00 | Eastern Corn Belt Plains | 51201011602 | Wabash River | 576304.74 | 4510594.59 | 16N | Nitrogen, Nitrate+Nitrite | 353.1 | Total | Inorganic nitrogen (nitrate and nitrite)(Method: 353.1, Medium: Water, T/D: T) | 4.7 | mg/L | 0.1 | mg/L | <Null> | <Null> | <Null> | <Null>
254386 | 2009 Fixed Station Monitoring | WUW160-0006 | AA56622 | 2009-03-17 오전 10:15:00 | Eastern Corn Belt Plains | 51201011602 | Wabash River | 576304.74 | 4510594.59 | 16N | Nitrogen, Nitrate+Nitrite | 353.1 | Total | Inorganic nitrogen (nitrate and nitrite)(Method: 353.1, Medium: Water, T/D: T) | 4.09 | mg/L | 0.1 | mg/L | <Null> | <Null> | <Null> | <Null>
254387 | 2009 Fixed Station Monitoring | WUW160-0006 | AA56861 | 2009-04-14 오전 10:30:00 | Eastern Corn Belt Plains | 51201011602 | Wabash River | 576304.74 | 4510594.59 | 16N | Nitrogen, Nitrate+Nitrite | 353.1 | Total | Inorganic nitrogen (nitrate and nitrite)(Method: 353.1, Medium: Water, T/D: T) | 4.59 | mg/L | 0.1 | mg/L | <Null> | <Null> | <Null> | <Null>
254388 | 2009 Fixed Station Monitoring | WUW160-0006 | AA58062 | 2009-05-19 오전 11:00:00 | Eastern Corn Belt Plains | 51201011602 | Wabash River | 576304.74 | 4510594.59 | 16N | Nitrogen, Nitrate+Nitrite | 353.1 | Total | Inorganic nitrogen (nitrate and nitrite)(Method: 353.1, Medium: Water, T/D: T) | 3.89 | mg/L | 0.1 | mg/L | <Null> | <Null> | <Null> | <Null>
254389 | 2009 Fixed Station Monitoring | WUW160-0006 | AA58396 | 2009-06-18 오전 10:22:00 | Eastern Corn Belt Plains | 51201011602 | Wabash River | 576304.74 | 4510594.59 | 16N | Nitrogen, Nitrate+Nitrite | 353.1 | Total | Inorganic nitrogen (nitrate and nitrite)(Method: 353.1, Medium: Water, T/D: T) | 8.59 | mg/L | 0.5 | mg/L | <Null> | <Null> | <Null> | <Null>
254391 | 2009 Fixed Station Monitoring | WUW160-0006 | AA59090 | 2009-07-23 오전 8:55:00 | Eastern Corn Belt Plains | 51201011602 | Wabash River | 576304.74 | 4510594.59 | 16N | Nitrogen, Nitrate+Nitrite | 353.1 | Total | Inorganic nitrogen (nitrate and nitrite)(Method: 353.1, Medium: Water, T/D: T) | 2 | mg/L | 0.1 | mg/L | <Null> | <Null> | <Null> | <Null>
254392 | 2009 Fixed Station Monitoring | WUW160-0006 | AA59339 | 2009-08-04 오전 9:25:00 | Eastern Corn Belt Plains | 51201011602 | Wabash River | 576304.74 | 4510594.59 | 16N | Nitrogen, Nitrate+Nitrite | 353.1 | Total | Inorganic nitrogen (nitrate and nitrite)(Method: 353.1, Medium: Water, T/D: T) | 1 | mg/L | 0.1 | mg/L | <Null> | <Null> | <Null> | <Null>
254390 | 2009 Fixed Station Monitoring | WUW160-0006 | AA58650 | 2009-09-29 오전 10:15:00 | Eastern Corn Belt Plains | 51201011602 | Wabash River | 576304.74 | 4510594.59 | 16N | Nitrogen, Nitrate+Nitrite | 353.1 | Total | Inorganic nitrogen (nitrate and nitrite)(Method: 353.1, Medium: Water, T/D: T) | 0.9 | mg/L | 0.1 | mg/L | <Null> | <Null> | <Null> | <Null>
254393 | 2009 Fixed Station Monitoring | WUW160-0006 | AA60076 | 2009-10-26 오전 11:00:00 | Eastern Corn Belt Plains | 51201011602 | Wabash River | 576304.74 | 4510594.59 | 16N | Nitrogen, Nitrate+Nitrite | 353.1 | Total | Inorganic nitrogen (nitrate and nitrite)(Method: 353.1, Medium: Water, T/D: T) | 1.3 | mg/L | 0.1 | mg/L | <Null> | <Null> | <Null> | <Null>
254394 | 2009 Fixed Station Monitoring | WUW160-0006 | AA60170 | 2009-11-16 오후 12:00:00 | Eastern Corn Belt Plains | 51201011602 | Wabash River | 576304.74 | 4510594.59 | 16N | Nitrogen, Nitrate+Nitrite | 353.1 | Total | Inorganic nitrogen (nitrate and nitrite)(Method: 353.1, Medium: Water, T/D: T) | 1 | mg/L | 0.1 | mg/L | <Null> | <Null> | <Null> | <Null>
254395 | 2009 Fixed Station Monitoring | WUW160-0006 | AA60265 | 2009-12-29 오전 10:00:00 | Eastern Corn Belt Plains | 51201011602 | Wabash River | 576304.74 | 4510594.59 | 16N | Nitrogen, Nitrate+Nitrite | 353.1 | Total | Inorganic nitrogen (nitrate and nitrite)(Method: 353.1, Medium: Water, T/D: T) | 6.5 | mg/L | 0.1 | mg/L | <Null> | <Null> | <Null> | <Null>
206932 | 2010 Fixed Station Monitoring | WUW160-0006 | AA60699 | 2010-01-26 오전 11:35:00 | Eastern Corn Belt Plains | 51201011602 | Wabash River | 576304.74 | 4510594.59 | 16N | Nitrogen, Nitrate+Nitrite | 353.1 | Total | Inorganic nitrogen (nitrate and nitrite)(Method: 353.1, Medium: Water, T/D: T) | 5.5 | mg/L | 0.1 | mg/L | <Null> | <Null> | <Null> | <Null>
206933 | 2010 Fixed Station Monitoring | WUW160-0006 | AA60997 | 2010-02-08 오전 11:30:00 | Eastern Corn Belt Plains | 51201011602 | Wabash River | 576304.74 | 4510594.59 | 16N | Nitrogen, Nitrate+Nitrite | 353.1 | Total | Inorganic nitrogen (nitrate and nitrite)(Method: 353.1, Medium: Water, T/D: T) | 5 | mg/L | 0.1 | mg/L | <Null> | <Null> | <Null> | <Null>
206934 | 2010 Fixed Station Monitoring | WUW160-0006 | AA61182 | 2010-03-09 오전 10:30:00 | Eastern Corn Belt Plains | 51201011602 | Wabash River | 576304.74 | 4510594.59 | 16N | Nitrogen, Nitrate+Nitrite | 353.1 | Total | Inorganic nitrogen (nitrate and nitrite)(Method: 353.1, Medium: Water, T/D: T) | 6.59 | mg/L | 0.1 | mg/L | Q | <Null> | MS | <Null>
206935 | 2010 Fixed Station Monitoring | WUW160-0006 | AA62340 | 2010-04-26 오전 11:00:00 | Eastern Corn Belt Plains | 51201011602 | Wabash River | 576304.74 | 4510594.59 | 16N | Nitrogen, Nitrate+Nitrite | 353.1 | Total | Inorganic nitrogen (nitrate and nitrite)(Method: 353.1, Medium: Water, T/D: T) | 3.5 | mg/L | 0.1 | mg/L | <Null> | <Null> | <Null> | <Null>
206936 | 2010 Fixed Station Monitoring | WUW160-0006 | AB00184 | 2010-05-11 오전 11:30:00 | Eastern Corn Belt Plains | 51201011602 | Wabash River | 576304.74 | 4510594.59 | 16N | Nitrogen, Nitrate+Nitrite | 353.1 | Total | Inorganic nitrogen (nitrate and nitrite)(Method: 353.1, Medium: Water, T/D: T) | 2.8 | mg/L | 0.1 | mg/L | <Null> | <Null> | <Null> | <Null>
206937 | 2010 Fixed Station Monitoring | WUW160-0006 | AB00288 | 2010-06-17 오후 1:15:00 | Eastern Corn Belt Plains | 51201011602 | Wabash River | 576304.74 | 4510594.59 | 16N | Nitrogen, Nitrate+Nitrite | 353.1 | Total | Inorganic nitrogen (nitrate and nitrite)(Method: 353.1, Medium: Water, T/D: T) | 5.5 | mg/L | 0.1 | mg/L | <Null> | <Null> | <Null> | <Null>
206938 | 2010 Fixed Station Monitoring | WUW160-0006 | AB00479 | 2010-07-14 오전 11:10:00 | Eastern Corn Belt Plains | 51201011602 | Wabash River | 576304.74 | 4510594.59 | 16N | Nitrogen, Nitrate+Nitrite | 353.1 | Total | Inorganic nitrogen (nitrate and nitrite)(Method: 353.1, Medium: Water, T/D: T) | 2.1 | mg/L | 0.1 | mg/L | <Null> | <Null> | <Null> | <Null>
206939 | 2010 Fixed Station Monitoring | WUW160-0006 | AB00907 | 2010-08-03 오전 11:05:00 | Eastern Corn Belt Plains | 51201011602 | Wabash River | 576304.74 | 4510594.59 | 16N | Nitrogen, Nitrate+Nitrite | 353.1 | Total | Inorganic nitrogen (nitrate and nitrite)(Method: 353.1, Medium: Water, T/D: T) | 1.3 | mg/L | 0.1 | mg/L | <Null> | <Null> | <Null> | <Null>
206940 | 2010 Fixed Station Monitoring | WUW160-0006 | AB01468 | 2010-09-01 오전 11:45:00 | Eastern Corn Belt Plains | 51201011602 | Wabash River | 576304.74 | 4510594.59 | 16N | Nitrogen, Nitrate+Nitrite | 353.1 | Total | Inorganic nitrogen (nitrate and nitrite)(Method: 353.1, Medium: Water, T/D: T) | 0.6 | mg/L | 0.1 | mg/L | <Null> | <Null> | <Null> | <Null>
206941 | 2010 Fixed Station Monitoring | WUW160-0006 | AB01605 | 2010-10-26 오전 11:00:00 | Eastern Corn Belt Plains | 51201011602 | Wabash River | 576304.74 | 4510594.59 | 16N | Nitrogen, Nitrate+Nitrite | 353.1 | Total | Inorganic nitrogen (nitrate and nitrite)(Method: 353.1, Medium: Water, T/D: T) | 0.8 | mg/L | 0.1 | mg/L | <Null> | <Null> | <Null> | <Null>
206942 | 2010 Fixed Station Monitoring | WUW160-0006 | AB01928 | 2010-11-30 오전 9:30:00 | Eastern Corn Belt Plains | 51201011602 | Wabash River | 576304.74 | 4510594.59 | 16N | Nitrogen, Nitrate+Nitrite | 353.1 | Total | Inorganic nitrogen (nitrate and nitrite)(Method: 353.1, Medium: Water, T/D: T) | 6.7 | mg/L | 0.1 | mg/L | <Null> | <Null> | <Null> | <Null>
206943 | 2010 Fixed Station Monitoring | WUW160-0006 | AB02115 | 2010-12-07 오전 11:10:00 | Eastern Corn Belt Plains | 51201011602 | Wabash River | 576304.74 | 4510594.59 | 16N | Nitrogen, Nitrate+Nitrite | 353.1 | Total | Inorganic nitrogen (nitrate and nitrite)(Method: 353.1, Medium: Water, T/D: T) | 6.4 | mg/L | 0.1 | mg/L | <Null> | <Null> | <Null> | <Null>

## 9P
OBJECTID * | PROJECT_NAME | STATION_NAME | ACTIVITY_NO | ACTIVITY_END_DATE | ECOREGION_NAME | HUC_CD | WATERBODY_NAME | UTM_EAST | UTM_NORTH | UTM_ZONE | SUBSTANCE_NAME | ANALYTICAL_METHOD_NAME | CAS_QUALIFIER_NAME | PROTOCOL | LAB_RESULT | RESULT_UNIT | LAB_REPORT_LIMIT | REPORT_UNIT | QA_FLAGS | LAB_QA_FLAGS | QA_MEMO | COMMENT_TEXT
700833 | 1991 Fixed Station | WUW160-0006 | DI05575 | 1991-01-22 오후 2:20:00 | Eastern Corn Belt Plains | 51201011602 | Wabash River | 576304.7458 | 4510594.593 | 16N | Phosphorus, Total | 365 | Total | Phosphorus(Method: 365, Medium: Water, T/D: T) | 0.29 | mg/L | <Null> | mg/L | <Null> | <Null> | <Null> | <Null>
700851 | 1991 Fixed Station | WUW160-0006 | DI05659 | 1991-02-19 오후 2:30:00 | Eastern Corn Belt Plains | 51201011602 | Wabash River | 576304.7458 | 4510594.593 | 16N | Phosphorus, Total | 365 | Total | Phosphorus(Method: 365, Medium: Water, T/D: T) | 0.11 | mg/L | <Null> | mg/L | <Null> | <Null> | <Null> | <Null>
700867 | 1991 Fixed Station | WUW160-0006 | DI05758 | 1991-03-21 오후 12:25:00 | Eastern Corn Belt Plains | 51201011602 | Wabash River | 576304.7458 | 4510594.593 | 16N | Phosphorus, Total | 365 | Total | Phosphorus(Method: 365, Medium: Water, T/D: T) | 0.14 | mg/L | <Null> | mg/L | <Null> | <Null> | <Null> | <Null>
700887 | 1991 Fixed Station | WUW160-0006 | DI7404 | 1991-04-23 오후 1:20:00 | Eastern Corn Belt Plains | 51201011602 | Wabash River | 576304.7458 | 4510594.593 | 16N | Phosphorus, Total | 365 | Total | Phosphorus(Method: 365, Medium: Water, T/D: T) | 0.24 | mg/L | <Null> | mg/L | <Null> | <Null> | <Null> | <Null>
700881 | 1991 Fixed Station | WUW160-0006 | DI05858 | 1991-05-09 오후 2:15:00 | Eastern Corn Belt Plains | 51201011602 | Wabash River | 576304.7458 | 4510594.593 | 16N | Phosphorus, Total | 365 | Total | Phosphorus(Method: 365, Medium: Water, T/D: T) | 0.07 | mg/L | <Null> | mg/L | <Null> | <Null> | <Null> | <Null>
700909 | 1991 Fixed Station | WUW160-0006 | DI9126 | 1991-06-13 오후 12:30:00 | Eastern Corn Belt Plains | 51201011602 | Wabash River | 576304.7458 | 4510594.593 | 16N | Phosphorus, Total | 365 | Total | Phosphorus(Method: 365, Medium: Water, T/D: T) | 0.12 | mg/L | <Null> | mg/L | <Null> | <Null> | <Null> | <Null>
700926 | 1991 Fixed Station | WUW160-0006 | DI9267 | 1991-08-01 오후 12:35:00 | Eastern Corn Belt Plains | 51201011602 | Wabash River | 576304.7458 | 4510594.593 | 16N | Phosphorus, Total | 365 | Total | Phosphorus(Method: 365, Medium: Water, T/D: T) | 0.18 | mg/L | <Null> | mg/L | <Null> | <Null> | <Null> | <Null>
700945 | 1991 Fixed Station | WUW160-0006 | DI9337 | 1991-08-26 오후 1:00:00 | Eastern Corn Belt Plains | 51201011602 | Wabash River | 576304.7458 | 4510594.593 | 16N | Phosphorus, Total | 365 | Total | Phosphorus(Method: 365, Medium: Water, T/D: T) | 0.07 | mg/L | <Null> | mg/L | <Null> | <Null> | <Null> | <Null>
700961 | 1991 Fixed Station | WUW160-0006 | DI9436 | 1991-09-10 오후 12:30:00 | Eastern Corn Belt Plains | 51201011602 | Wabash River | 576304.7458 | 4510594.593 | 16N | Phosphorus, Total | 365 | Total | Phosphorus(Method: 365, Medium: Water, T/D: T) | 0.11 | mg/L | <Null> | mg/L | <Null> | <Null> | <Null> | <Null>
700971 | 1991 Fixed Station | WUW160-0006 | DI9539 | 1991-10-28 오후 1:30:00 | Eastern Corn Belt Plains | 51201011602 | Wabash River | 576304.7458 | 4510594.593 | 16N | Phosphorus, Total | 365 | Total | Phosphorus(Method: 365, Medium: Water, T/D: T) | 0.3 | mg/L | <Null> | mg/L | <Null> | <Null> | <Null> | <Null>
700987 | 1991 Fixed Station | WUW160-0006 | DI9626 | 1991-11-25 오후 12:15:00 | Eastern Corn Belt Plains | 51201011602 | Wabash River | 576304.7458 | 4510594.593 | 16N | Phosphorus, Total | 365 | Total | Phosphorus(Method: 365, Medium: Water, T/D: T) | 0.13 | mg/L | <Null> | mg/L | <Null> | <Null> | <Null> | <Null>
701003 | 1991 Fixed Station | WUW160-0006 | DI9751 | 1991-12-30 오전 10:00:00 | Eastern Corn Belt Plains | 51201011602 | Wabash River | 576304.7458 | 4510594.593 | 16N | Phosphorus, Total | 365 | Total | Phosphorus(Method: 365, Medium: Water, T/D: T) | 0.07 | mg/L | <Null> | mg/L | <Null> | <Null> | <Null> | <Null>
16814 | 1992 Fixed Station | WUW160-0006 | DI9960 | 1992-02-11 오전 10:13:00 | Eastern Corn Belt Plains | 51201011602 | Wabash River | 576304.7458 | 4510594.5928 | 16N | Phosphorus, Total | 365 | Total | Phosphorus(Method: 365, Medium: Water, T/D: T) | 0.07 | mg/L | <Null> | mg/L | <Null> | <Null> | <Null> | <Null>
16811 | 1992 Fixed Station | WUW160-0006 | DI8143 | 1992-03-03 오전 11:31:00 | Eastern Corn Belt Plains | 51201011602 | Wabash River | 576304.7458 | 4510594.5928 | 16N | Phosphorus, Total | 365 | Total | Phosphorus(Method: 365, Medium: Water, T/D: T) | 0.15 | mg/L | <Null> | mg/L | <Null> | <Null> | <Null> | <Null>
16804 | 1992 Fixed Station | WUW160-0006 | DI12016 | 1992-04-13 오후 12:10:00 | Eastern Corn Belt Plains | 51201011602 | Wabash River | 576304.7458 | 4510594.5928 | 16N | Phosphorus, Total | 365 | Total | Phosphorus(Method: 365, Medium: Water, T/D: T) | 0.12 | mg/L | <Null> | mg/L | <Null> | <Null> | <Null> | <Null>
16805 | 1992 Fixed Station | WUW160-0006 | DI12257 | 1992-05-28 오후 12:05:00 | Eastern Corn Belt Plains | 51201011602 | Wabash River | 576304.7458 | 4510594.5928 | 16N | Phosphorus, Total | 365 | Total | Phosphorus(Method: 365, Medium: Water, T/D: T) | 0.25 | mg/L | <Null> | mg/L | <Null> | <Null> | <Null> | <Null>
16812 | 1992 Fixed Station | WUW160-0006 | DI8245 | 1992-06-17 오후 12:30:00 | Eastern Corn Belt Plains | 51201011602 | Wabash River | 576304.7458 | 4510594.5928 | 16N | Phosphorus, Total | 365 | Total | Phosphorus(Method: 365, Medium: Water, T/D: T) | 0.18 | mg/L | <Null> | mg/L | <Null> | <Null> | <Null> | <Null>
16813 | 1992 Fixed Station | WUW160-0006 | DI8349 | 1992-08-04 오후 2:00:00 | Eastern Corn Belt Plains | 51201011602 | Wabash River | 576304.7458 | 4510594.5928 | 16N | Phosphorus, Total | 365 | Total | Phosphorus(Method: 365, Medium: Water, T/D: T) | 0.18 | mg/L | <Null> | mg/L | <Null> | <Null> | <Null> | <Null>
16806 | 1992 Fixed Station | WUW160-0006 | DI13077 | 1992-08-31 오후 2:00:00 | Eastern Corn Belt Plains | 51201011602 | Wabash River | 576304.7458 | 4510594.5928 | 16N | Phosphorus, Total | 365 | Total | Phosphorus(Method: 365, Medium: Water, T/D: T) | 0.18 | mg/L | <Null> | mg/L | <Null> | <Null> | <Null> | <Null>
16807 | 1992 Fixed Station | WUW160-0006 | DI13180 | 1992-09-28 오후 5:40:00 | Eastern Corn Belt Plains | 51201011602 | Wabash River | 576304.7458 | 4510594.5928 | 16N | Phosphorus, Total | 365 | Total | Phosphorus(Method: 365, Medium: Water, T/D: T) | 0.28 | mg/L | <Null> | mg/L | <Null> | <Null> | <Null> | <Null>
16808 | 1992 Fixed Station | WUW160-0006 | DI13365 | 1992-10-27 오후 1:10:00 | Eastern Corn Belt Plains | 51201011602 | Wabash River | 576304.7458 | 4510594.5928 | 16N | Phosphorus, Total | 365 | Total | Phosphorus(Method: 365, Medium: Water, T/D: T) | 0.08 | mg/L | <Null> | mg/L | <Null> | <Null> | <Null> | <Null>
16809 | 1992 Fixed Station | WUW160-0006 | DI13467 | 1992-11-10 오전 10:20:00 | Eastern Corn Belt Plains | 51201011602 | Wabash River | 576304.7458 | 4510594.5928 | 16N | Phosphorus, Total | 365 | Total | Phosphorus(Method: 365, Medium: Water, T/D: T) | 0.58 | mg/L | <Null> | mg/L | <Null> | <Null> | <Null> | <Null>
16810 | 1992 Fixed Station | WUW160-0006 | DI13723 | 1992-12-03 오전 10:15:00 | Eastern Corn Belt Plains | 51201011602 | Wabash River | 576304.7458 | 4510594.5928 | 16N | Phosphorus, Total | 365 | Total | Phosphorus(Method: 365, Medium: Water, T/D: T) | 0.07 | mg/L | <Null> | mg/L | <Null> | <Null> | <Null> | <Null>
31668 | 1993 Fixed Station | WUW160-0006 | DI14042 | 1993-02-01 오후 2:10:00 | Eastern Corn Belt Plains | 51201011602 | Wabash River | 576304.7458 | 4510594.5928 | 16N | Phosphorus, Total | 365 | Total | Phosphorus(Method: 365, Medium: Water, T/D: T) | 0.14 | mg/L | <Null> | mg/L | <Null> | <Null> | <Null> | <Null>
31669 | 1993 Fixed Station | WUW160-0006 | DI14167 | 1993-03-30 오후 5:45:00 | Eastern Corn Belt Plains | 51201011602 | Wabash River | 576304.7458 | 4510594.5928 | 16N | Phosphorus, Total | 365 | Total | Phosphorus(Method: 365, Medium: Water, T/D: T) | 0.14 | mg/L | <Null> | mg/L | <Null> | <Null> | <Null> | <Null>
31670 | 1993 Fixed Station | WUW160-0006 | DI14342 | 1993-04-20 오후 1:50:00 | Eastern Corn Belt Plains | 51201011602 | Wabash River | 576304.7458 | 4510594.5928 | 16N | Phosphorus, Total | 365 | Total | Phosphorus(Method: 365, Medium: Water, T/D: T) | 0.22 | mg/L | <Null> | mg/L | <Null> | <Null> | <Null> | <Null>
31671 | 1993 Fixed Station | WUW160-0006 | DI14473 | 1993-05-20 오후 12:15:00 | Eastern Corn Belt Plains | 51201011602 | Wabash River | 576304.7458 | 4510594.5928 | 16N | Phosphorus, Total | 365 | Total | Phosphorus(Method: 365, Medium: Water, T/D: T) | 0.06 | mg/L | <Null> | mg/L | <Null> | <Null> | <Null> | <Null>
31672 | 1993 Fixed Station | WUW160-0006 | DI14939 | 1993-07-22 오후 2:45:00 | Eastern Corn Belt Plains | 51201011602 | Wabash River | 576304.7458 | 4510594.5928 | 16N | Phosphorus, Total | 365 | Total | Phosphorus(Method: 365, Medium: Water, T/D: T) | 0.2 | mg/L | <Null> | mg/L | <Null> | <Null> | <Null> | <Null>
31673 | 1993 Fixed Station | WUW160-0006 | DI15105 | 1993-08-25 오후 1:45:00 | Eastern Corn Belt Plains | 51201011602 | Wabash River | 576304.7458 | 4510594.5928 | 16N | Phosphorus, Total | 365 | Total | Phosphorus(Method: 365, Medium: Water, T/D: T) | 0.1 | mg/L | <Null> | mg/L | <Null> | <Null> | <Null> | <Null>
31674 | 1993 Fixed Station | WUW160-0006 | DI15389 | 1993-09-23 오전 11:00:00 | Eastern Corn Belt Plains | 51201011602 | Wabash River | 576304.7458 | 4510594.5928 | 16N | Phosphorus, Total | 365 | Total | Phosphorus(Method: 365, Medium: Water, T/D: T) | 0.05 | mg/L | <Null> | mg/L | <Null> | <Null> | <Null> | <Null>
31675 | 1993 Fixed Station | WUW160-0006 | DI15594 | 1993-10-20 오전 11:30:00 | Eastern Corn Belt Plains | 51201011602 | Wabash River | 576304.7458 | 4510594.5928 | 16N | Phosphorus, Total | 365 | Total | Phosphorus(Method: 365, Medium: Water, T/D: T) | 0.27 | mg/L | <Null> | mg/L | <Null> | <Null> | <Null> | <Null>
31676 | 1993 Fixed Station | WUW160-0006 | DI15862 | 1993-12-09 오후 2:00:00 | Eastern Corn Belt Plains | 51201011602 | Wabash River | 576304.7458 | 4510594.5928 | 16N | Phosphorus, Total | 365 | Total | Phosphorus(Method: 365, Medium: Water, T/D: T) | 0.13 | mg/L | <Null> | mg/L | <Null> | <Null> | <Null> | <Null>
46807 | 1994 Fixed Station | WUW160-0006 | DI16124 | 1994-02-22 오후 3:00:00 | Eastern Corn Belt Plains | 51201011602 | Wabash River | 576304.7458 | 4510594.5928 | 16N | Phosphorus, Total | 365 | Total | Phosphorus(Method: 365, Medium: Water, T/D: T) | 0.25 | mg/L | <Null> | mg/L | <Null> | <Null> | <Null> | <Null>
46808 | 1994 Fixed Station | WUW160-0006 | DI16238 | 1994-04-05 오전 11:50:00 | Eastern Corn Belt Plains | 51201011602 | Wabash River | 576304.7458 | 4510594.5928 | 16N | Phosphorus, Total | 365 | Total | Phosphorus(Method: 365, Medium: Water, T/D: T) | 0.06 | mg/L | <Null> | mg/L | <Null> | <Null> | <Null> | <Null>
46809 | 1994 Fixed Station | WUW160-0006 | DI16405 | 1994-04-19 오후 12:00:00 | Eastern Corn Belt Plains | 51201011602 | Wabash River | 576304.7458 | 4510594.5928 | 16N | Phosphorus, Total | 365 | Total | Phosphorus(Method: 365, Medium: Water, T/D: T) | 0.14 | mg/L | <Null> | mg/L | <Null> | <Null> | <Null> | <Null>
46810 | 1994 Fixed Station | WUW160-0006 | DI16558 | 1994-05-18 오후 4:30:00 | Eastern Corn Belt Plains | 51201011602 | Wabash River | 576304.7458 | 4510594.5928 | 16N | Phosphorus, Total | 365 | Total | Phosphorus(Method: 365, Medium: Water, T/D: T) | 0.32 | mg/L | <Null> | mg/L | <Null> | <Null> | <Null> | <Null>
46811 | 1994 Fixed Station | WUW160-0006 | DI16708 | 1994-06-09 오후 12:00:00 | Eastern Corn Belt Plains | 51201011602 | Wabash River | 576304.7458 | 4510594.5928 | 16N | Phosphorus, Total | 365 | Total | Phosphorus(Method: 365, Medium: Water, T/D: T) | 0.15 | mg/L | <Null> | mg/L | <Null> | <Null> | <Null> | <Null>
46812 | 1994 Fixed Station | WUW160-0006 | DI17074 | 1994-07-12 오후 2:30:00 | Eastern Corn Belt Plains | 51201011602 | Wabash River | 576304.7458 | 4510594.5928 | 16N | Phosphorus, Total | 365 | Total | Phosphorus(Method: 365, Medium: Water, T/D: T) | 0.18 | mg/L | <Null> | mg/L | <Null> | <Null> | <Null> | <Null>
46813 | 1994 Fixed Station | WUW160-0006 | DI17542 | 1994-08-11 오전 10:00:00 | Eastern Corn Belt Plains | 51201011602 | Wabash River | 576304.7458 | 4510594.5928 | 16N | Phosphorus, Total | 365 | Total | Phosphorus(Method: 365, Medium: Water, T/D: T) | 0.24 | mg/L | <Null> | mg/L | <Null> | <Null> | <Null> | <Null>
46814 | 1994 Fixed Station | WUW160-0006 | DI17818 | 1994-09-13 오후 3:00:00 | Eastern Corn Belt Plains | 51201011602 | Wabash River | 576304.7458 | 4510594.5928 | 16N | Phosphorus, Total | 365 | Total | Phosphorus(Method: 365, Medium: Water, T/D: T) | 0.08 | mg/L | <Null> | mg/L | <Null> | <Null> | <Null> | <Null>
46806 | 1994 Fixed Station | WUW160-0006 | DI00030 | 1994-10-25 오후 12:00:00 | Eastern Corn Belt Plains | 51201011602 | Wabash River | 576304.7458 | 4510594.5928 | 16N | Phosphorus, Total | 365 | Total | Phosphorus(Method: 365, Medium: Water, T/D: T) | 0.05 | mg/L | <Null> | mg/L | <Null> | <Null> | <Null> | <Null>
46815 | 1994 Fixed Station | WUW160-0006 | DI18087 | 1994-11-17 오후 2:00:00 | Eastern Corn Belt Plains | 51201011602 | Wabash River | 576304.7458 | 4510594.5928 | 16N | Phosphorus, Total | 365 | Total | Phosphorus(Method: 365, Medium: Water, T/D: T) | 0.08 | mg/L | <Null> | mg/L | <Null> | <Null> | <Null> | <Null>
64207 | 1995 Fixed Station | WUW160-0006 | DI18321 | 1995-01-30 오후 1:40:00 | Eastern Corn Belt Plains | 51201011602 | Wabash River | 576304.7458 | 4510594.5928 | 16N | Phosphorus, Total | 365 | Total | Phosphorus(Method: 365, Medium: Water, T/D: T) | 0.29 | mg/L | <Null> | mg/L | <Null> | <Null> | <Null> | <Null>
64208 | 1995 Fixed Station | WUW160-0006 | DI18447 | 1995-02-22 오전 10:40:00 | Eastern Corn Belt Plains | 51201011602 | Wabash River | 576304.7458 | 4510594.5928 | 16N | Phosphorus, Total | 365 | Total | Phosphorus(Method: 365, Medium: Water, T/D: T) | 0.13 | mg/L | <Null> | mg/L | <Null> | <Null> | <Null> | <Null>
64209 | 1995 Fixed Station | WUW160-0006 | DI18568 | 1995-03-16 오전 9:00:00 | Eastern Corn Belt Plains | 51201011602 | Wabash River | 576304.7458 | 4510594.5928 | 16N | Phosphorus, Total | 365 | Total | Phosphorus(Method: 365, Medium: Water, T/D: T) | 0.3 | mg/L | <Null> | mg/L | <Null> | <Null> | <Null> | <Null>
64210 | 1995 Fixed Station | WUW160-0006 | DI18690 | 1995-05-03 오후 3:00:00 | Eastern Corn Belt Plains | 51201011602 | Wabash River | 576304.7458 | 4510594.5928 | 16N | Phosphorus, Total | 365 | Total | Phosphorus(Method: 365, Medium: Water, T/D: T) | 0.2 | mg/L | <Null> | mg/L | <Null> | <Null> | <Null> | <Null>
64211 | 1995 Fixed Station | WUW160-0006 | DI18921 | 1995-05-17 오후 12:00:00 | Eastern Corn Belt Plains | 51201011602 | Wabash River | 576304.7458 | 4510594.5928 | 16N | Phosphorus, Total | 365 | Total | Phosphorus(Method: 365, Medium: Water, T/D: T) | 0.15 | mg/L | <Null> | mg/L | <Null> | <Null> | <Null> | <Null>
64212 | 1995 Fixed Station | WUW160-0006 | DI19238 | 1995-06-13 오후 3:50:00 | Eastern Corn Belt Plains | 51201011602 | Wabash River | 576304.7458 | 4510594.5928 | 16N | Phosphorus, Total | 365 | Total | Phosphorus(Method: 365, Medium: Water, T/D: T) | 0.22 | mg/L | <Null> | mg/L | <Null> | <Null> | <Null> | <Null>
64213 | 1995 Fixed Station | WUW160-0006 | DI19345 | 1995-07-05 오후 2:35:00 | Eastern Corn Belt Plains | 51201011602 | Wabash River | 576304.7458 | 4510594.5928 | 16N | Phosphorus, Total | 365 | Total | Phosphorus(Method: 365, Medium: Water, T/D: T) | 0.26 | mg/L | <Null> | mg/L | <Null> | <Null> | <Null> | <Null>
64214 | 1995 Fixed Station | WUW160-0006 | DI19749 | 1995-08-10 오전 11:50:00 | Eastern Corn Belt Plains | 51201011602 | Wabash River | 576304.7458 | 4510594.5928 | 16N | Phosphorus, Total | 365 | Total | Phosphorus(Method: 365, Medium: Water, T/D: T) | 0.32 | mg/L | <Null> | mg/L | <Null> | <Null> | <Null> | <Null>
64215 | 1995 Fixed Station | WUW160-0006 | DI20153 | 1995-09-14 오전 9:50:00 | Eastern Corn Belt Plains | 51201011602 | Wabash River | 576304.7458 | 4510594.5928 | 16N | Phosphorus, Total | 365 | Total | Phosphorus(Method: 365, Medium: Water, T/D: T) | 0.24 | mg/L | <Null> | mg/L | <Null> | <Null> | <Null> | <Null>
64216 | 1995 Fixed Station | WUW160-0006 | DI20257 | 1995-10-03 오후 3:35:00 | Eastern Corn Belt Plains | 51201011602 | Wabash River | 576304.7458 | 4510594.5928 | 16N | Phosphorus, Total | 365 | Total | Phosphorus(Method: 365, Medium: Water, T/D: T) | 0.15 | mg/L | <Null> | mg/L | <Null> | <Null> | <Null> | <Null>
64217 | 1995 Fixed Station | WUW160-0006 | DI20461 | 1995-11-13 오후 2:35:00 | Eastern Corn Belt Plains | 51201011602 | Wabash River | 576304.7458 | 4510594.5928 | 16N | Phosphorus, Total | 365 | Total | Phosphorus(Method: 365, Medium: Water, T/D: T) | 0.22 | mg/L | <Null> | mg/L | <Null> | <Null> | <Null> | <Null>
64218 | 1995 Fixed Station | WUW160-0006 | DI20564 | 1995-12-06 오후 12:50:00 | Eastern Corn Belt Plains | 51201011602 | Wabash River | 576304.7458 | 4510594.5928 | 16N | Phosphorus, Total | 365 | Total | Phosphorus(Method: 365, Medium: Water, T/D: T) | 0.17 | mg/L | <Null> | mg/L | <Null> | <Null> | <Null> | <Null>
83604 | 1996 Fixed Station | WUW160-0006 | DI20669 | 1996-01-09 오후 2:10:00 | Eastern Corn Belt Plains | 51201011602 | Wabash River | 576304.7458 | 4510594.5928 | 16N | Phosphorus, Total | 365 | Total | Phosphorus(Method: 365, Medium: Water, T/D: T) | 0.13 | mg/L | <Null> | mg/L | <Null> | <Null> | <Null> | <Null>
83605 | 1996 Fixed Station | WUW160-0006 | DI20773 | 1996-02-13 오후 12:50:00 | Eastern Corn Belt Plains | 51201011602 | Wabash River | 576304.7458 | 4510594.5928 | 16N | Phosphorus, Total | 365 | Total | Phosphorus(Method: 365, Medium: Water, T/D: T) | 0.24 | mg/L | <Null> | mg/L | <Null> | <Null> | <Null> | <Null>
83606 | 1996 Fixed Station | WUW160-0006 | DI21077 | 1996-03-07 오후 2:00:00 | Eastern Corn Belt Plains | 51201011602 | Wabash River | 576304.7458 | 4510594.5928 | 16N | Phosphorus, Total | 365 | Total | Phosphorus(Method: 365, Medium: Water, T/D: T) | 0.22 | mg/L | <Null> | mg/L | <Null> | <Null> | <Null> | <Null>
83607 | 1996 Fixed Station | WUW160-0006 | DI21181 | 1996-04-10 오후 2:10:00 | Eastern Corn Belt Plains | 51201011602 | Wabash River | 576304.7458 | 4510594.5928 | 16N | Phosphorus, Total | 365 | Total | Phosphorus(Method: 365, Medium: Water, T/D: T) | 0.13 | mg/L | <Null> | mg/L | <Null> | <Null> | <Null> | <Null>
83608 | 1996 Fixed Station | WUW160-0006 | DI21486 | 1996-05-08 오후 1:10:00 | Eastern Corn Belt Plains | 51201011602 | Wabash River | 576304.7458 | 4510594.5928 | 16N | Phosphorus, Total | 365 | Total | Phosphorus(Method: 365, Medium: Water, T/D: T) | 0.22 | mg/L | <Null> | mg/L | <Null> | <Null> | <Null> | <Null>
83609 | 1996 Fixed Station | WUW160-0006 | DI21590 | 1996-06-05 오후 3:30:00 | Eastern Corn Belt Plains | 51201011602 | Wabash River | 576304.7458 | 4510594.5928 | 16N | Phosphorus, Total | 365 | Total | Phosphorus(Method: 365, Medium: Water, T/D: T) | 0.3 | mg/L | <Null> | mg/L | <Null> | <Null> | <Null> | <Null>
83610 | 1996 Fixed Station | WUW160-0006 | DI21939 | 1996-07-01 오후 2:40:00 | Eastern Corn Belt Plains | 51201011602 | Wabash River | 576304.7458 | 4510594.5928 | 16N | Phosphorus, Total | 365 | Total | Phosphorus(Method: 365, Medium: Water, T/D: T) | 0.18 | mg/L | <Null> | mg/L | <Null> | <Null> | <Null> | <Null>
83611 | 1996 Fixed Station | WUW160-0006 | DI22062 | 1996-07-30 오후 2:20:00 | Eastern Corn Belt Plains | 51201011602 | Wabash River | 576304.7458 | 4510594.5928 | 16N | Phosphorus, Total | 365 | Total | Phosphorus(Method: 365, Medium: Water, T/D: T) | 0.2 | mg/L | <Null> | mg/L | <Null> | <Null> | <Null> | <Null>
83612 | 1996 Fixed Station | WUW160-0006 | DI22509 | 1996-08-29 오후 2:50:00 | Eastern Corn Belt Plains | 51201011602 | Wabash River | 576304.7458 | 4510594.5928 | 16N | Phosphorus, Total | 365 | Total | Phosphorus(Method: 365, Medium: Water, T/D: T) | 0.18 | mg/L | <Null> | mg/L | <Null> | <Null> | <Null> | <Null>
83613 | 1996 Fixed Station | WUW160-0006 | DI22717 | 1996-10-01 오후 1:50:00 | Eastern Corn Belt Plains | 51201011602 | Wabash River | 576304.7458 | 4510594.5928 | 16N | Phosphorus, Total | 365 | Total | Phosphorus(Method: 365, Medium: Water, T/D: T) | 0.1 | mg/L | <Null> | mg/L | <Null> | <Null> | <Null> | <Null>
83614 | 1996 Fixed Station | WUW160-0006 | DI22821 | 1996-10-28 오후 12:45:00 | Eastern Corn Belt Plains | 51201011602 | Wabash River | 576304.7458 | 4510594.5928 | 16N | Phosphorus, Total | 365 | Total | Phosphorus(Method: 365, Medium: Water, T/D: T) | 0.13 | mg/L | <Null> | mg/L | <Null> | <Null> | <Null> | <Null>
83615 | 1996 Fixed Station | WUW160-0006 | DI22929 | 1996-12-04 오후 3:35:00 | Eastern Corn Belt Plains | 51201011602 | Wabash River | 576304.7458 | 4510594.5928 | 16N | Phosphorus, Total | 365 | Total | Phosphorus(Method: 365, Medium: Water, T/D: T) | 0.41 | mg/L | <Null> | mg/L | <Null> | <Null> | <Null> | <Null>
105580 | 1997 Fixed Station | WUW160-0006 | DI23041 | 1997-01-15 오후 5:50:00 | Eastern Corn Belt Plains | 51201011602 | Wabash River | 576304.7458 | 4510594.5928 | 16N | Phosphorus, Total | 365 | Total | Phosphorus(Method: 365, Medium: Water, T/D: T) | 0.21 | mg/L | <Null> | mg/L | <Null> | <Null> | <Null> | <Null>
105581 | 1997 Fixed Station | WUW160-0006 | DI23145 | 1997-02-13 오후 4:25:00 | Eastern Corn Belt Plains | 51201011602 | Wabash River | 576304.7458 | 4510594.5928 | 16N | Phosphorus, Total | 365 | Total | Phosphorus(Method: 365, Medium: Water, T/D: T) | 0.37 | mg/L | <Null> | mg/L | <Null> | <Null> | <Null> | <Null>
105582 | 1997 Fixed Station | WUW160-0006 | DI23255 | 1997-03-06 오후 3:00:00 | Eastern Corn Belt Plains | 51201011602 | Wabash River | 576304.7458 | 4510594.5928 | 16N | Phosphorus, Total | 365 | Total | Phosphorus(Method: 365, Medium: Water, T/D: T) | 0.67 | mg/L | <Null> | mg/L | <Null> | <Null> | <Null> | <Null>
105583 | 1997 Fixed Station | WUW160-0006 | DI23362 | 1997-04-07 오후 4:40:00 | Eastern Corn Belt Plains | 51201011602 | Wabash River | 576304.7458 | 4510594.5928 | 16N | Phosphorus, Total | 365 | Total | Phosphorus(Method: 365, Medium: Water, T/D: T) | 0.22 | mg/L | <Null> | mg/L | <Null> | <Null> | <Null> | <Null>
105584 | 1997 Fixed Station | WUW160-0006 | DI23476 | 1997-05-07 오후 3:25:00 | Eastern Corn Belt Plains | 51201011602 | Wabash River | 576304.7458 | 4510594.5928 | 16N | Phosphorus, Total | 365 | Total | Phosphorus(Method: 365, Medium: Water, T/D: T) | 0.2 | mg/L | <Null> | mg/L | <Null> | <Null> | <Null> | <Null>
105585 | 1997 Fixed Station | WUW160-0006 | DI23591 | 1997-06-04 오후 3:00:00 | Eastern Corn Belt Plains | 51201011602 | Wabash River | 576304.7458 | 4510594.5928 | 16N | Phosphorus, Total | 365 | Total | Phosphorus(Method: 365, Medium: Water, T/D: T) | 0.18 | mg/L | <Null> | mg/L | <Null> | <Null> | <Null> | <Null>
105586 | 1997 Fixed Station | WUW160-0006 | DI23705 | 1997-07-01 오후 2:50:00 | Eastern Corn Belt Plains | 51201011602 | Wabash River | 576304.7458 | 4510594.5928 | 16N | Phosphorus, Total | 365 | Total | Phosphorus(Method: 365, Medium: Water, T/D: T) | 0.2 | mg/L | <Null> | mg/L | <Null> | <Null> | <Null> | <Null>
105587 | 1997 Fixed Station | WUW160-0006 | DI23811 | 1997-07-29 오후 2:20:00 | Eastern Corn Belt Plains | 51201011602 | Wabash River | 576304.7458 | 4510594.5928 | 16N | Phosphorus, Total | 365 | Total | Phosphorus(Method: 365, Medium: Water, T/D: T) | 0.25 | mg/L | <Null> | mg/L | <Null> | <Null> | <Null> | <Null>
105588 | 1997 Fixed Station | WUW160-0006 | DI23942 | 1997-08-26 오후 12:20:00 | Eastern Corn Belt Plains | 51201011602 | Wabash River | 576304.7458 | 4510594.5928 | 16N | Phosphorus, Total | 365 | Total | Phosphorus(Method: 365, Medium: Water, T/D: T) | 0.21 | mg/L | <Null> | mg/L | <Null> | <Null> | <Null> | <Null>
105589 | 1997 Fixed Station | WUW160-0006 | DI24177 | 1997-09-30 오후 3:15:00 | Eastern Corn Belt Plains | 51201011602 | Wabash River | 576304.7458 | 4510594.5928 | 16N | Phosphorus, Total | 365 | Total | Phosphorus(Method: 365, Medium: Water, T/D: T) | 0.17 | mg/L | <Null> | mg/L | <Null> | <Null> | <Null> | <Null>
105590 | 1997 Fixed Station | WUW160-0006 | DI24341 | 1997-10-27 오후 3:45:00 | Eastern Corn Belt Plains | 51201011602 | Wabash River | 576304.7458 | 4510594.5928 | 16N | Phosphorus, Total | 365 | Total | Phosphorus(Method: 365, Medium: Water, T/D: T) | 0.09 | mg/L | <Null> | mg/L | <Null> | <Null> | <Null> | <Null>
105591 | 1997 Fixed Station | WUW160-0006 | DI24527 | 1997-12-02 오후 5:30:00 | Eastern Corn Belt Plains | 51201011602 | Wabash River | 576304.7458 | 4510594.5928 | 16N | Phosphorus, Total | 365 | Total | Phosphorus(Method: 365, Medium: Water, T/D: T) | 0.19 | mg/L | <Null> | mg/L | <Null> | <Null> | <Null> | <Null>
710378 | 1998 Fixed Station | WUW160-0006 | DI24639 | 1998-01-20 오후 4:25:00 | Eastern Corn Belt Plains | 51201011602 | Wabash River | 576304.7458 | 4510594.5928 | 16N | Phosphorus, Total | 365 | Total | Phosphorus(Method: 365, Medium: Water, T/D: T) | 0.2 | mg/L | <Null> | mg/L | <Null> | <Null> | <Null> | <Null>
710379 | 1998 Fixed Station | WUW160-0006 | DI24771 | 1998-02-12 오후 2:30:00 | Eastern Corn Belt Plains | 51201011602 | Wabash River | 576304.7458 | 4510594.5928 | 16N | Phosphorus, Total | 365 | Total | Phosphorus(Method: 365, Medium: Water, T/D: T) | 0.13 | mg/L | <Null> | mg/L | <Null> | <Null> | <Null> | <Null>
710380 | 1998 Fixed Station | WUW160-0006 | DI24906 | 1998-03-17 오후 3:10:00 | Eastern Corn Belt Plains | 51201011602 | Wabash River | 576304.7458 | 4510594.5928 | 16N | Phosphorus, Total | 365 | Total | Phosphorus(Method: 365, Medium: Water, T/D: T) | 0.22 | mg/L | <Null> | mg/L | <Null> | <Null> | <Null> | <Null>
710381 | 1998 Fixed Station | WUW160-0006 | DI25065 | 1998-04-14 오후 4:10:00 | Eastern Corn Belt Plains | 51201011602 | Wabash River | 576304.7458 | 4510594.5928 | 16N | Phosphorus, Total | 365 | Total | Phosphorus(Method: 365, Medium: Water, T/D: T) | 0.38 | mg/L | <Null> | mg/L | <Null> | <Null> | <Null> | <Null>
710382 | 1998 Fixed Station | WUW160-0006 | DI25212 | 1998-05-11 오후 5:20:00 | Eastern Corn Belt Plains | 51201011602 | Wabash River | 576304.7458 | 4510594.5928 | 16N | Phosphorus, Total | 365 | Total | Phosphorus(Method: 365, Medium: Water, T/D: T) | 0.19 | mg/L | <Null> | mg/L | <Null> | <Null> | <Null> | <Null>
710383 | 1998 Fixed Station | WUW160-0006 | DI25387 | 1998-06-10 오후 3:00:00 | Eastern Corn Belt Plains | 51201011602 | Wabash River | 576304.7458 | 4510594.5928 | 16N | Phosphorus, Total | 365 | Total | Phosphorus(Method: 365, Medium: Water, T/D: T) | 0.1 | mg/L | <Null> | mg/L | <Null> | <Null> | <Null> | <Null>
710384 | 1998 Fixed Station | WUW160-0006 | DI25515 | 1998-07-22 오후 4:40:00 | Eastern Corn Belt Plains | 51201011602 | Wabash River | 576304.7458 | 4510594.5928 | 16N | Phosphorus, Total | 365 | Total | Phosphorus(Method: 365, Medium: Water, T/D: T) | 0.63 | mg/L | <Null> | mg/L | <Null> | <Null> | <Null> | <Null>
710385 | 1998 Fixed Station | WUW160-0006 | DI25742 | 1998-08-18 오전 10:45:00 | Eastern Corn Belt Plains | 51201011602 | Wabash River | 576304.7458 | 4510594.5928 | 16N | Phosphorus, Total | 365 | Total | Phosphorus(Method: 365, Medium: Water, T/D: T) | 0.2 | mg/L | <Null> | mg/L | <Null> | <Null> | <Null> | <Null>
710387 | 1998 Fixed Station | WUW160-0006 | DI26054 | 1998-09-08 오후 2:10:00 | Eastern Corn Belt Plains | 51201011602 | Wabash River | 576304.7458 | 4510594.5928 | 16N | Phosphorus, Total | 365 | Total | Phosphorus(Method: 365, Medium: Water, T/D: T) | 0.19 | mg/L | <Null> | mg/L | <Null> | <Null> | <Null> | <Null>
710386 | 1998 Fixed Station | WUW160-0006 | DI25902 | 1998-10-06 오후 3:40:00 | Eastern Corn Belt Plains | 51201011602 | Wabash River | 576304.7458 | 4510594.5928 | 16N | Phosphorus, Total | 365 | Total | Phosphorus(Method: 365, Medium: Water, T/D: T) | 0.19 | mg/L | <Null> | mg/L | <Null> | <Null> | <Null> | <Null>
710388 | 1998 Fixed Station | WUW160-0006 | DI26250 | 1998-11-19 오후 1:20:00 | Eastern Corn Belt Plains | 51201011602 | Wabash River | 576304.7458 | 4510594.5928 | 16N | Phosphorus, Total | 365 | Total | Phosphorus(Method: 365, Medium: Water, T/D: T) | 0.09 | mg/L | <Null> | mg/L | <Null> | <Null> | <Null> | <Null>
710389 | 1998 Fixed Station | WUW160-0006 | DI26439 | 1998-12-08 오전 11:50:00 | Eastern Corn Belt Plains | 51201011602 | Wabash River | 576304.7458 | 4510594.5928 | 16N | Phosphorus, Total | 365 | Total | Phosphorus(Method: 365, Medium: Water, T/D: T) | 0.14 | mg/L | <Null> | mg/L | <Null> | <Null> | <Null> | <Null>
165720 | 1999 Fixed Station | WUW160-0006 | DI26586 | 1999-01-20 오전 9:50:00 | Eastern Corn Belt Plains | 51201011602 | Wabash River | 576304.7458 | 4510594.5928 | 16N | Phosphorus, Total | 365 | Total | Phosphorus(Method: 365, Medium: Water, T/D: T) | 0.15 | mg/L | <Null> | mg/L | <Null> | <Null> | <Null> | <Null>
165721 | 1999 Fixed Station | WUW160-0006 | DI26756 | 1999-02-11 오후 3:50:00 | Eastern Corn Belt Plains | 51201011602 | Wabash River | 576304.7458 | 4510594.5928 | 16N | Phosphorus, Total | 365 | Total | Phosphorus(Method: 365, Medium: Water, T/D: T) | 0.3 | mg/L | <Null> | mg/L | <Null> | <Null> | <Null> | <Null>
165722 | 1999 Fixed Station | WUW160-0006 | DI26861 | 1999-03-04 오후 5:20:00 | Eastern Corn Belt Plains | 51201011602 | Wabash River | 576304.7458 | 4510594.5928 | 16N | Phosphorus, Total | 365 | Total | Phosphorus(Method: 365, Medium: Water, T/D: T) | 0.35 | mg/L | <Null> | mg/L | <Null> | <Null> | <Null> | <Null>
165723 | 1999 Fixed Station | WUW160-0006 | DI26994 | 1999-04-13 오후 12:45:00 | Eastern Corn Belt Plains | 51201011602 | Wabash River | 576304.7458 | 4510594.5928 | 16N | Phosphorus, Total | 365 | Total | Phosphorus(Method: 365, Medium: Water, T/D: T) | 0.27 | mg/L | <Null> | mg/L | <Null> | <Null> | <Null> | <Null>
165724 | 1999 Fixed Station | WUW160-0006 | DI27230 | 1999-05-12 오전 9:10:00 | Eastern Corn Belt Plains | 51201011602 | Wabash River | 576304.7458 | 4510594.5928 | 16N | Phosphorus, Total | 365 | Total | Phosphorus(Method: 365, Medium: Water, T/D: T) | 0.16 | mg/L | <Null> | mg/L | <Null> | <Null> | <Null> | <Null>
165725 | 1999 Fixed Station | WUW160-0006 | DI27428 | 1999-06-10 오전 11:30:00 | Eastern Corn Belt Plains | 51201011602 | Wabash River | 576304.7458 | 4510594.5928 | 16N | Phosphorus, Total | 365 | Total | Phosphorus(Method: 365, Medium: Water, T/D: T) | 0.11 | mg/L | <Null> | mg/L | <Null> | <Null> | <Null> | <Null>
165726 | 1999 Fixed Station | WUW160-0006 | DI27609 | 1999-07-21 오전 11:45:00 | Eastern Corn Belt Plains | 51201011602 | Wabash River | 576304.7458 | 4510594.5928 | 16N | Phosphorus, Total | 365 | Total | Phosphorus(Method: 365, Medium: Water, T/D: T) | 0.18 | mg/L | <Null> | mg/L | <Null> | <Null> | <Null> | <Null>
165727 | 1999 Fixed Station | WUW160-0006 | DI27816 | 1999-08-17 오후 2:55:00 | Eastern Corn Belt Plains | 51201011602 | Wabash River | 576304.7458 | 4510594.5928 | 16N | Phosphorus, Total | 365 | Total | Phosphorus(Method: 365, Medium: Water, T/D: T) | 0.27 | mg/L | <Null> | mg/L | <Null> | <Null> | <Null> | <Null>
165728 | 1999 Fixed Station | WUW160-0006 | DI28022 | 1999-09-08 오후 2:30:00 | Eastern Corn Belt Plains | 51201011602 | Wabash River | 576304.7458 | 4510594.5928 | 16N | Phosphorus, Total | 365 | Total | Phosphorus(Method: 365, Medium: Water, T/D: T) | 0.17 | mg/L | <Null> | mg/L | <Null> | <Null> | <Null> | <Null>
165729 | 1999 Fixed Station | WUW160-0006 | DI28234 | 1999-10-12 오후 1:30:00 | Eastern Corn Belt Plains | 51201011602 | Wabash River | 576304.7458 | 4510594.5928 | 16N | Phosphorus, Total | 365 | Total | Phosphorus(Method: 365, Medium: Water, T/D: T) | 0.22 | mg/L | <Null> | mg/L | <Null> | <Null> | <Null> | <Null>
165730 | 1999 Fixed Station | WUW160-0006 | DI28437 | 1999-11-16 오전 11:30:00 | Eastern Corn Belt Plains | 51201011602 | Wabash River | 576304.7458 | 4510594.5928 | 16N | Phosphorus, Total | 365 | Total | Phosphorus(Method: 365, Medium: Water, T/D: T) | 0.18 | mg/L | <Null> | mg/L | <Null> | <Null> | <Null> | <Null>
165731 | 1999 Fixed Station | WUW160-0006 | DI28615 | 1999-12-20 오후 12:55:00 | Eastern Corn Belt Plains | 51201011602 | Wabash River | 576304.7458 | 4510594.5928 | 16N | Phosphorus, Total | 365 | Total | Phosphorus(Method: 365, Medium: Water, T/D: T) | 0.12 | mg/L | <Null> | mg/L | <Null> | <Null> | <Null> | <Null>
658638 | 2000 Fixed Station | WUW160-0006 | DI28795 | 2000-01-26 오후 1:40:00 | Eastern Corn Belt Plains | 51201011602 | Wabash River | 576304.74 | 4510594.59 | 16N | Phosphorus, Total | 365.1 | Total | Phosphorus(Method: 365.1, Medium: Water, T/D: T) | 0.42 | mg/L | 0.03 | mg/L | <Null> | <Null> | <Null> | <Null>
658639 | 2000 Fixed Station | WUW160-0006 | DI29010 | 2000-02-10 오후 2:25:00 | Eastern Corn Belt Plains | 51201011602 | Wabash River | 576304.74 | 4510594.59 | 16N | Phosphorus, Total | 365.1 | Total | Phosphorus(Method: 365.1, Medium: Water, T/D: T) | 0.28 | mg/L | 0.03 | mg/L | <Null> | <Null> | <Null> | <Null>
658640 | 2000 Fixed Station | WUW160-0006 | DI29198 | 2000-03-16 오전 11:00:00 | Eastern Corn Belt Plains | 51201011602 | Wabash River | 576304.74 | 4510594.59 | 16N | Phosphorus, Total | 365.1 | Total | Phosphorus(Method: 365.1, Medium: Water, T/D: T) | 0.19 | mg/L | 0.03 | mg/L | <Null> | <Null> | <Null> | <Null>
658641 | 2000 Fixed Station | WUW160-0006 | DI29366 | 2000-04-18 오전 10:45:00 | Eastern Corn Belt Plains | 51201011602 | Wabash River | 576304.74 | 4510594.59 | 16N | Phosphorus, Total | 365.1 | Total | Phosphorus(Method: 365.1, Medium: Water, T/D: T) | 0.31 | mg/L | 0.03 | mg/L | <Null> | <Null> | <Null> | <Null>
658642 | 2000 Fixed Station | WUW160-0006 | DI29585 | 2000-05-23 오전 11:15:00 | Eastern Corn Belt Plains | 51201011602 | Wabash River | 576304.74 | 4510594.59 | 16N | Phosphorus, Total | 365.1 | Total | Phosphorus(Method: 365.1, Medium: Water, T/D: T) | 0.17 | mg/L | 0.03 | mg/L | <Null> | <Null> | <Null> | <Null>
658643 | 2000 Fixed Station | WUW160-0006 | DI29772 | 2000-06-30 오전 10:30:00 | Eastern Corn Belt Plains | 51201011602 | Wabash River | 576304.74 | 4510594.59 | 16N | Phosphorus, Total | 365.1 | Total | Phosphorus(Method: 365.1, Medium: Water, T/D: T) | 0.2 | mg/L | 0.03 | mg/L | <Null> | <Null> | <Null> | <Null>
658644 | 2000 Fixed Station | WUW160-0006 | DI29969 | 2000-07-20 오전 9:00:00 | Eastern Corn Belt Plains | 51201011602 | Wabash River | 576304.74 | 4510594.59 | 16N | Phosphorus, Total | 365.1 | Total | Phosphorus(Method: 365.1, Medium: Water, T/D: T) | 0.15 | mg/L | 0.03 | mg/L | <Null> | <Null> | <Null> | <Null>
658645 | 2000 Fixed Station | WUW160-0006 | DI30156 | 2000-08-03 오후 2:30:00 | Eastern Corn Belt Plains | 51201011602 | Wabash River | 576304.74 | 4510594.59 | 16N | Phosphorus, Total | 365.1 | Total | Phosphorus(Method: 365.1, Medium: Water, T/D: T) | 0.2 | mg/L | 0.03 | mg/L | <Null> | <Null> | <Null> | <Null>
658646 | 2000 Fixed Station | WUW160-0006 | DI30345 | 2000-09-26 오전 11:30:00 | Eastern Corn Belt Plains | 51201011602 | Wabash River | 576304.74 | 4510594.59 | 16N | Phosphorus, Total | 365.1 | Total | Phosphorus(Method: 365.1, Medium: Water, T/D: T) | 0.23 | mg/L | 0.03 | mg/L | <Null> | <Null> | <Null> | <Null>
658647 | 2000 Fixed Station | WUW160-0006 | DI30550 | 2000-10-18 오전 10:45:00 | Eastern Corn Belt Plains | 51201011602 | Wabash River | 576304.74 | 4510594.59 | 16N | Phosphorus, Total | 365.1 | Total | Phosphorus(Method: 365.1, Medium: Water, T/D: T) | 0.21 | mg/L | 0.03 | mg/L | <Null> | <Null> | <Null> | <Null>
658648 | 2000 Fixed Station | WUW160-0006 | DI30738 | 2000-11-21 오전 11:35:00 | Eastern Corn Belt Plains | 51201011602 | Wabash River | 576304.74 | 4510594.59 | 16N | Phosphorus, Total | 365.1 | Total | Phosphorus(Method: 365.1, Medium: Water, T/D: T) | 0.17 | mg/L | 0.03 | mg/L | <Null> | <Null> | <Null> | <Null>
658649 | 2000 Fixed Station | WUW160-0006 | DI30929 | 2000-12-04 오후 12:30:00 | Eastern Corn Belt Plains | 51201011602 | Wabash River | 576304.74 | 4510594.59 | 16N | Phosphorus, Total | 365.1 | Total | Phosphorus(Method: 365.1, Medium: Water, T/D: T) | 0.24 | mg/L | 0.03 | mg/L | <Null> | <Null> | <Null> | <Null>
615836 | 2001 Fixed Station | WUW160-0006 | DI31117 | 2001-01-09 오후 2:30:00 | Eastern Corn Belt Plains | 51201011602 | Wabash River | 576304.74 | 4510594.59 | 16N | Phosphorus, Total | 365.1 | Total | Phosphorus(Method: 365.1, Medium: Water, T/D: T) | 0.19 | mg/L | 0.03 | mg/L | <Null> | <Null> | <Null> | <Null>
615837 | 2001 Fixed Station | WUW160-0006 | DI31312 | 2001-02-22 오후 12:15:00 | Eastern Corn Belt Plains | 51201011602 | Wabash River | 576304.74 | 4510594.59 | 16N | Phosphorus, Total | 365.1 | Total | Phosphorus(Method: 365.1, Medium: Water, T/D: T) | 0.39 | mg/L | 0.03 | mg/L | <Null> | <Null> | <Null> | <Null>
615838 | 2001 Fixed Station | WUW160-0006 | DI31505 | 2001-03-26 오후 12:40:00 | Eastern Corn Belt Plains | 51201011602 | Wabash River | 576304.74 | 4510594.59 | 16N | Phosphorus, Total | 365.1 | Total | Phosphorus(Method: 365.1, Medium: Water, T/D: T) | 0.14 | mg/L | 0.03 | mg/L | <Null> | <Null> | <Null> | <Null>
615839 | 2001 Fixed Station | WUW160-0006 | DI31704 | 2001-04-17 오전 11:55:00 | Eastern Corn Belt Plains | 51201011602 | Wabash River | 576304.74 | 4510594.59 | 16N | Phosphorus, Total | 365.1 | Total | Phosphorus(Method: 365.1, Medium: Water, T/D: T) | 0.33 | mg/L | 0.03 | mg/L | <Null> | <Null> | <Null> | <Null>
615840 | 2001 Fixed Station | WUW160-0006 | DI31910 | 2001-05-22 오후 12:40:00 | Eastern Corn Belt Plains | 51201011602 | Wabash River | 576304.74 | 4510594.59 | 16N | Phosphorus, Total | 365.1 | Total | Phosphorus(Method: 365.1, Medium: Water, T/D: T) | 0.23 | mg/L | 0.03 | mg/L | <Null> | <Null> | <Null> | <Null>
615841 | 2001 Fixed Station | WUW160-0006 | DI32111 | 2001-06-12 오전 11:15:00 | Eastern Corn Belt Plains | 51201011602 | Wabash River | 576304.74 | 4510594.59 | 16N | Phosphorus, Total | 365.1 | Total | Phosphorus(Method: 365.1, Medium: Water, T/D: T) | 0.25 | mg/L | 0.03 | mg/L | <Null> | <Null> | <Null> | <Null>
615842 | 2001 Fixed Station | WUW160-0006 | DI32304 | 2001-07-18 오후 12:30:00 | Eastern Corn Belt Plains | 51201011602 | Wabash River | 576304.74 | 4510594.59 | 16N | Phosphorus, Total | 365.1 | Total | Phosphorus(Method: 365.1, Medium: Water, T/D: T) | 0.16 | mg/L | 0.03 | mg/L | <Null> | <Null> | <Null> | <Null>
615843 | 2001 Fixed Station | WUW160-0006 | DI32522 | 2001-08-07 오후 12:00:00 | Eastern Corn Belt Plains | 51201011602 | Wabash River | 576304.74 | 4510594.59 | 16N | Phosphorus, Total | 365.1 | Total | Phosphorus(Method: 365.1, Medium: Water, T/D: T) | 0.18 | mg/L | 0.03 | mg/L | <Null> | <Null> | <Null> | <Null>
615844 | 2001 Fixed Station | WUW160-0006 | DI32715 | 2001-09-06 오후 12:15:00 | Eastern Corn Belt Plains | 51201011602 | Wabash River | 576304.74 | 4510594.59 | 16N | Phosphorus, Total | 365.1 | Total | Phosphorus(Method: 365.1, Medium: Water, T/D: T) | 0.17 | mg/L | 0.03 | mg/L | <Null> | <Null> | <Null> | <Null>
615845 | 2001 Fixed Station | WUW160-0006 | DI32908 | 2001-10-02 오후 12:05:00 | Eastern Corn Belt Plains | 51201011602 | Wabash River | 576304.74 | 4510594.59 | 16N | Phosphorus, Total | 365.1 | Total | Phosphorus(Method: 365.1, Medium: Water, T/D: T) | 0.11 | mg/L | 0.03 | mg/L | <Null> | <Null> | <Null> | <Null>
615846 | 2001 Fixed Station | WUW160-0006 | DI33101 | 2001-11-29 오전 11:35:00 | Eastern Corn Belt Plains | 51201011602 | Wabash River | 576304.74 | 4510594.59 | 16N | Phosphorus, Total | 365.1 | Total | Phosphorus(Method: 365.1, Medium: Water, T/D: T) | 0.2 | mg/L | 0.03 | mg/L | <Null> | <Null> | <Null> | <Null>
615847 | 2001 Fixed Station | WUW160-0006 | DI33296 | 2001-12-19 오전 11:35:00 | Eastern Corn Belt Plains | 51201011602 | Wabash River | 576304.74 | 4510594.59 | 16N | Phosphorus, Total | 365.1 | Total | Phosphorus(Method: 365.1, Medium: Water, T/D: T) | 0.38 | mg/L | 0.03 | mg/L | <Null> | <Null> | <Null> | <Null>
568857 | 2002 Fixed Station | WUW160-0006 | DI33413 | 2002-01-09 오후 1:00:00 | Eastern Corn Belt Plains | 51201011602 | Wabash River | 576304.74 | 4510594.59 | 16N | Phosphorus, Total | 365.1 | Total | Phosphorus(Method: 365.1, Medium: Water, T/D: T) | 0.13 | mg/L | 0.03 | mg/L | <Null> | <Null> | <Null> | <Null>
568858 | 2002 Fixed Station | WUW160-0006 | DI33656 | 2002-02-21 오전 11:50:00 | Eastern Corn Belt Plains | 51201011602 | Wabash River | 576304.74 | 4510594.59 | 16N | Phosphorus, Total | 365.1 | Total | Phosphorus(Method: 365.1, Medium: Water, T/D: T) | 0.3 | mg/L | 0.03 | mg/L | <Null> | <Null> | <Null> | <Null>
568847 | 2002 Fixed Station | WUW160-0006 | AA09707 | 2002-03-14 오전 11:00:00 | Eastern Corn Belt Plains | 51201011602 | Wabash River | 576304.74 | 4510594.59 | 16N | Phosphorus, Total | 365.1 | Total | Phosphorus(Method: 365.1, Medium: Water, T/D: T) | 0.29 | mg/L | 0.03 | mg/L | <Null> | <Null> | <Null> | <Null>
568848 | 2002 Fixed Station | WUW160-0006 | AA10025 | 2002-04-08 오후 3:00:00 | Eastern Corn Belt Plains | 51201011602 | Wabash River | 576304.74 | 4510594.59 | 16N | Phosphorus, Total | 365.1 | Total | Phosphorus(Method: 365.1, Medium: Water, T/D: T) | 0.43 | mg/L | 0.03 | mg/L | <Null> | <Null> | <Null> | <Null>
568849 | 2002 Fixed Station | WUW160-0006 | AA10352 | 2002-05-02 오후 12:50:00 | Eastern Corn Belt Plains | 51201011602 | Wabash River | 576304.74 | 4510594.59 | 16N | Phosphorus, Total | 365.1 | Total | Phosphorus(Method: 365.1, Medium: Water, T/D: T) | 0.44 | mg/L | 0.03 | mg/L | <Null> | <Null> | <Null> | <Null>
568850 | 2002 Fixed Station | WUW160-0006 | AA11197 | 2002-06-11 오후 12:30:00 | Eastern Corn Belt Plains | 51201011602 | Wabash River | 576304.74 | 4510594.59 | 16N | Phosphorus, Total | 365.1 | Total | Phosphorus(Method: 365.1, Medium: Water, T/D: T) | 0.23 | mg/L | 0.03 | mg/L | <Null> | <Null> | <Null> | <Null>
568851 | 2002 Fixed Station | WUW160-0006 | AA12035 | 2002-07-24 오전 11:05:00 | Eastern Corn Belt Plains | 51201011602 | Wabash River | 576304.74 | 4510594.59 | 16N | Phosphorus, Total | 365.1 | Total | Phosphorus(Method: 365.1, Medium: Water, T/D: T) | 0.14 | mg/L | 0.03 | mg/L | <Null> | <Null> | <Null> | <Null>
568852 | 2002 Fixed Station | WUW160-0006 | AA12646 | 2002-08-14 오후 12:30:00 | Eastern Corn Belt Plains | 51201011602 | Wabash River | 576304.74 | 4510594.59 | 16N | Phosphorus, Total | 365.1 | Total | Phosphorus(Method: 365.1, Medium: Water, T/D: T) | 0.23 | mg/L | 0.03 | mg/L | <Null> | <Null> | <Null> | <Null>
568853 | 2002 Fixed Station | WUW160-0006 | AA13392 | 2002-09-24 오후 1:15:00 | Eastern Corn Belt Plains | 51201011602 | Wabash River | 576304.74 | 4510594.59 | 16N | Phosphorus, Total | 365.1 | Total | Phosphorus(Method: 365.1, Medium: Water, T/D: T) | 0.27 | mg/L | 0.03 | mg/L | <Null> | <Null> | <Null> | <Null>
568854 | 2002 Fixed Station | WUW160-0006 | AA13833 | 2002-10-15 오후 12:10:00 | Eastern Corn Belt Plains | 51201011602 | Wabash River | 576304.74 | 4510594.59 | 16N | Phosphorus, Total | 365.1 | Total | Phosphorus(Method: 365.1, Medium: Water, T/D: T) | 0.18 | mg/L | 0.03 | mg/L | <Null> | <Null> | <Null> | <Null>
568855 | 2002 Fixed Station | WUW160-0006 | AA14293 | 2002-11-21 오후 12:05:00 | Eastern Corn Belt Plains | 51201011602 | Wabash River | 576304.74 | 4510594.59 | 16N | Phosphorus, Total | 365.1 | Total | Phosphorus(Method: 365.1, Medium: Water, T/D: T) | 0.17 | mg/L | 0.03 | mg/L | <Null> | <Null> | <Null> | <Null>
568856 | 2002 Fixed Station | WUW160-0006 | AA14515 | 2002-12-18 오후 1:00:00 | Eastern Corn Belt Plains | 51201011602 | Wabash River | 576304.74 | 4510594.59 | 16N | Phosphorus, Total | 365.1 | Total | Phosphorus(Method: 365.1, Medium: Water, T/D: T) | 0.29 | mg/L | 0.03 | mg/L | <Null> | <Null> | <Null> | <Null>
522374 | 2003 Fixed Station | WUW160-0006 | AA14763 | 2003-01-14 오후 2:45:00 | Eastern Corn Belt Plains | 51201011602 | Wabash River | 576304.74 | 4510594.59 | 16N | Phosphorus, Total | 365.1 | Total | Phosphorus(Method: 365.1, Medium: Water, T/D: T) | 0.28 | mg/L | 0.03 | mg/L | <Null> | <Null> | <Null> | <Null>
522375 | 2003 Fixed Station | WUW160-0006 | AA14944 | 2003-02-27 오후 12:45:00 | Eastern Corn Belt Plains | 51201011602 | Wabash River | 576304.74 | 4510594.59 | 16N | Phosphorus, Total | 365.1 | Total | Phosphorus(Method: 365.1, Medium: Water, T/D: T) | 0.34 | mg/L | 0.03 | mg/L | <Null> | <Null> | <Null> | <Null>
522376 | 2003 Fixed Station | WUW160-0006 | AA15186 | 2003-03-12 오후 12:55:00 | Eastern Corn Belt Plains | 51201011602 | Wabash River | 576304.74 | 4510594.59 | 16N | Phosphorus, Total | 365.1 | Total | Phosphorus(Method: 365.1, Medium: Water, T/D: T) | 0.6 | mg/L | 0.03 | mg/L | <Null> | <Null> | <Null> | <Null>
522377 | 2003 Fixed Station | WUW160-0006 | AA15481 | 2003-04-10 오전 9:50:00 | Eastern Corn Belt Plains | 51201011602 | Wabash River | 576304.74 | 4510594.59 | 16N | Phosphorus, Total | 365.1 | Total | Phosphorus(Method: 365.1, Medium: Water, T/D: T) | 0.18 | mg/L | 0.03 | mg/L | <Null> | <Null> | <Null> | <Null>
522378 | 2003 Fixed Station | WUW160-0006 | AA15845 | 2003-05-27 오후 1:20:00 | Eastern Corn Belt Plains | 51201011602 | Wabash River | 576304.74 | 4510594.59 | 16N | Phosphorus, Total | 365.1 | Total | Phosphorus(Method: 365.1, Medium: Water, T/D: T) | 0.24 | mg/L | 0.03 | mg/L | <Null> | <Null> | <Null> | <Null>
522379 | 2003 Fixed Station | WUW160-0006 | AA16449 | 2003-06-10 오전 11:05:00 | Eastern Corn Belt Plains | 51201011602 | Wabash River | 576304.74 | 4510594.59 | 16N | Phosphorus, Total | 365.1 | Total | Phosphorus(Method: 365.1, Medium: Water, T/D: T) | 0.18 | mg/L | 0.03 | mg/L | <Null> | <Null> | <Null> | <Null>
522380 | 2003 Fixed Station | WUW160-0006 | AA17433 | 2003-07-08 오전 11:40:00 | Eastern Corn Belt Plains | 51201011602 | Wabash River | 576304.74 | 4510594.59 | 16N | Phosphorus, Total | 365.1 | Total | Phosphorus(Method: 365.1, Medium: Water, T/D: T) | 0.29 | mg/L | 0.03 | mg/L | <Null> | <Null> | <Null> | <Null>
522381 | 2003 Fixed Station | WUW160-0006 | AA17980 | 2003-08-12 오전 10:45:00 | Eastern Corn Belt Plains | 51201011602 | Wabash River | 576304.74 | 4510594.59 | 16N | Phosphorus, Total | 365.1 | Total | Phosphorus(Method: 365.1, Medium: Water, T/D: T) | 0.31 | mg/L | 0.03 | mg/L | <Null> | <Null> | <Null> | <Null>
522382 | 2003 Fixed Station | WUW160-0006 | AA18742 | 2003-09-09 오전 11:00:00 | Eastern Corn Belt Plains | 51201011602 | Wabash River | 576304.74 | 4510594.59 | 16N | Phosphorus, Total | 365.1 | Total | Phosphorus(Method: 365.1, Medium: Water, T/D: T) | 0.28 | mg/L | 0.03 | mg/L | <Null> | <Null> | <Null> | <Null>
522383 | 2003 Fixed Station | WUW160-0006 | AA19527 | 2003-10-09 오전 10:35:00 | Eastern Corn Belt Plains | 51201011602 | Wabash River | 576304.74 | 4510594.59 | 16N | Phosphorus, Total | 365.1 | Total | Phosphorus(Method: 365.1, Medium: Water, T/D: T) | 0.14 | mg/L | 0.03 | mg/L | <Null> | <Null> | <Null> | <Null>
522384 | 2003 Fixed Station | WUW160-0006 | AA20119 | 2003-11-19 오전 10:40:00 | Eastern Corn Belt Plains | 51201011602 | Wabash River | 576304.74 | 4510594.59 | 16N | Phosphorus, Total | 365.1 | Total | Phosphorus(Method: 365.1, Medium: Water, T/D: T) | 0.21 | mg/L | 0.03 | mg/L | <Null> | <Null> | <Null> | <Null>
522385 | 2003 Fixed Station | WUW160-0006 | AA20252 | 2003-12-03 오전 11:30:00 | Eastern Corn Belt Plains | 51201011602 | Wabash River | 576304.74 | 4510594.59 | 16N | Phosphorus, Total | 365.1 | Total | Phosphorus(Method: 365.1, Medium: Water, T/D: T) | 0.43 | mg/L | 0.03 | mg/L | <Null> | <Null> | <Null> | <Null>
677676 | 2004 Fixed Station | WUW160-0006 | AA20457 | 2004-01-13 오전 9:50:00 | Eastern Corn Belt Plains | 51201011602 | Wabash River | 576304.74 | 4510594.59 | 16N | Phosphorus, Total | 365.1 | Total | Phosphorus(Method: 365.1, Medium: Water, T/D: T) | 0.47 | mg/L | 0.03 | mg/L | <Null> | <Null> | <Null> | <Null>
677677 | 2004 Fixed Station | WUW160-0006 | AA20773 | 2004-02-18 오전 10:45:00 | Eastern Corn Belt Plains | 51201011602 | Wabash River | 576304.74 | 4510594.59 | 16N | Phosphorus, Total | 365.1 | Total | Phosphorus(Method: 365.1, Medium: Water, T/D: T) | 0.15 | mg/L | 0.03 | mg/L | <Null> | <Null> | <Null> | <Null>
677678 | 2004 Fixed Station | WUW160-0006 | AA21133 | 2004-03-09 오전 11:40:00 | Eastern Corn Belt Plains | 51201011602 | Wabash River | 576304.74 | 4510594.59 | 16N | Phosphorus, Total | 365.1 | Total | Phosphorus(Method: 365.1, Medium: Water, T/D: T) | 0.39 | mg/L | 0.03 | mg/L | <Null> | <Null> | <Null> | <Null>
677679 | 2004 Fixed Station | WUW160-0006 | AA21784 | 2004-04-14 오전 10:45:00 | Eastern Corn Belt Plains | 51201011602 | Wabash River | 576304.74 | 4510594.59 | 16N | Phosphorus, Total | 365.1 | Total | Phosphorus(Method: 365.1, Medium: Water, T/D: T) | 0.09 | mg/L | 0.03 | mg/L | <Null> | <Null> | <Null> | <Null>
677680 | 2004 Fixed Station | WUW160-0006 | AA22445 | 2004-05-13 오전 9:30:00 | Eastern Corn Belt Plains | 51201011602 | Wabash River | 576304.74 | 4510594.59 | 16N | Phosphorus, Total | 365.1 | Total | Phosphorus(Method: 365.1, Medium: Water, T/D: T) | 0.18 | mg/L | 0.03 | mg/L | <Null> | <Null> | <Null> | <Null>
677681 | 2004 Fixed Station | WUW160-0006 | AA22812 | 2004-06-07 오전 11:30:00 | Eastern Corn Belt Plains | 51201011602 | Wabash River | 576304.74 | 4510594.59 | 16N | Phosphorus, Total | 365.1 | Total | Phosphorus(Method: 365.1, Medium: Water, T/D: T) | 0.18 | mg/L | 0.03 | mg/L | <Null> | <Null> | <Null> | <Null>
677682 | 2004 Fixed Station | WUW160-0006 | AA22866 | 2004-07-23 오전 10:35:00 | Eastern Corn Belt Plains | 51201011602 | Wabash River | 576304.74 | 4510594.59 | 16N | Phosphorus, Total | 365.1 | Total | Phosphorus(Method: 365.1, Medium: Water, T/D: T) | 0.14 | mg/L | 0.03 | mg/L | <Null> | <Null> | <Null> | <Null>
677683 | 2004 Fixed Station | WUW160-0006 | AA23538 | 2004-08-26 오전 11:20:00 | Eastern Corn Belt Plains | 51201011602 | Wabash River | 576304.74 | 4510594.59 | 16N | Phosphorus, Total | 365.1 | Total | Phosphorus(Method: 365.1, Medium: Water, T/D: T) | 0.22 | mg/L | 0.03 | mg/L | <Null> | <Null> | <Null> | <Null>
677684 | 2004 Fixed Station | WUW160-0006 | AA24085 | 2004-09-14 오전 10:20:00 | Eastern Corn Belt Plains | 51201011602 | Wabash River | 576304.74 | 4510594.59 | 16N | Phosphorus, Total | 365.1 | Total | Phosphorus(Method: 365.1, Medium: Water, T/D: T) | 0.18 | mg/L | 0.03 | mg/L | <Null> | <Null> | <Null> | <Null>
677685 | 2004 Fixed Station | WUW160-0006 | AA24508 | 2004-10-04 오후 12:15:00 | Eastern Corn Belt Plains | 51201011602 | Wabash River | 576304.74 | 4510594.59 | 16N | Phosphorus, Total | 365.1 | Total | Phosphorus(Method: 365.1, Medium: Water, T/D: T) | 0.11 | mg/L | 0.03 | mg/L | <Null> | <Null> | <Null> | <Null>
677686 | 2004 Fixed Station | WUW160-0006 | AA24650 | 2004-11-30 오전 10:20:00 | Eastern Corn Belt Plains | 51201011602 | Wabash River | 576304.74 | 4510594.59 | 16N | Phosphorus, Total | 365.1 | Total | Phosphorus(Method: 365.1, Medium: Water, T/D: T) | 0.3 | mg/L | 0.03 | mg/L | <Null> | <Null> | <Null> | <Null>
677687 | 2004 Fixed Station | WUW160-0006 | AA24924 | 2004-12-30 오전 10:35:00 | Eastern Corn Belt Plains | 51201011602 | Wabash River | 576304.74 | 4510594.59 | 16N | Phosphorus, Total | 365.1 | Total | Phosphorus(Method: 365.1, Medium: Water, T/D: T) | 0.14 | mg/L | 0.03 | mg/L | <Null> | <Null> | <Null> | <Null>
449595 | 2005 Fixed Station | WUW160-0006 | AA25423 | 2005-01-27 오전 10:00:00 | Eastern Corn Belt Plains | 51201011602 | Wabash River | 576304.74 | 4510594.59 | 16N | Phosphorus, Total | 365.1 | Total | Phosphorus(Method: 365.1, Medium: Water, T/D: T) | 0.46 | mg/L | 0.03 | mg/L | <Null> | <Null> | <Null> | <Null>
449596 | 2005 Fixed Station | WUW160-0006 | AA25650 | 2005-02-17 오전 10:30:00 | Eastern Corn Belt Plains | 51201011602 | Wabash River | 576304.74 | 4510594.59 | 16N | Phosphorus, Total | 365.1 | Total | Phosphorus(Method: 365.1, Medium: Water, T/D: T) | 0.3 | mg/L | 0.03 | mg/L | <Null> | <Null> | <Null> | <Null>
449597 | 2005 Fixed Station | WUW160-0006 | AA25959 | 2005-03-16 오후 12:00:00 | Eastern Corn Belt Plains | 51201011602 | Wabash River | 576304.74 | 4510594.59 | 16N | Phosphorus, Total | 365.1 | Total | Phosphorus(Method: 365.1, Medium: Water, T/D: T) | 0.1 | mg/L | 0.03 | mg/L | <Null> | <Null> | <Null> | <Null>
449598 | 2005 Fixed Station | WUW160-0006 | AA26158 | 2005-04-20 오후 3:00:00 | Eastern Corn Belt Plains | 51201011602 | Wabash River | 576304.74 | 4510594.59 | 16N | Phosphorus, Total | 365.1 | Total | Phosphorus(Method: 365.1, Medium: Water, T/D: T) | 0.11 | mg/L | 0.03 | mg/L | <Null> | <Null> | <Null> | <Null>
449599 | 2005 Fixed Station | WUW160-0006 | AA26773 | 2005-05-09 오전 11:50:00 | Eastern Corn Belt Plains | 51201011602 | Wabash River | 576304.74 | 4510594.59 | 16N | Phosphorus, Total | 365.1 | Total | Phosphorus(Method: 365.1, Medium: Water, T/D: T) | 0.14 | mg/L | 0.03 | mg/L | <Null> | <Null> | <Null> | <Null>
449600 | 2005 Fixed Station | WUW160-0006 | AA27523 | 2005-06-22 오전 11:30:00 | Eastern Corn Belt Plains | 51201011602 | Wabash River | 576304.74 | 4510594.59 | 16N | Phosphorus, Total | 365.1 | Total | Phosphorus(Method: 365.1, Medium: Water, T/D: T) | 0.26 | mg/L | 0.03 | mg/L | <Null> | <Null> | <Null> | <Null>
449601 | 2005 Fixed Station | WUW160-0006 | AA28221 | 2005-07-11 오후 12:00:00 | Eastern Corn Belt Plains | 51201011602 | Wabash River | 576304.74 | 4510594.59 | 16N | Phosphorus, Total | 365.1 | Total | Phosphorus(Method: 365.1, Medium: Water, T/D: T) | 0.11 | mg/L | 0.03 | mg/L | <Null> | <Null> | <Null> | <Null>
449602 | 2005 Fixed Station | WUW160-0006 | AA28567 | 2005-08-01 오전 11:45:00 | Eastern Corn Belt Plains | 51201011602 | Wabash River | 576304.74 | 4510594.59 | 16N | Phosphorus, Total | 365.1 | Total | Phosphorus(Method: 365.1, Medium: Water, T/D: T) | 0.15 | mg/L | 0.03 | mg/L | <Null> | <Null> | <Null> | <Null>
449603 | 2005 Fixed Station | WUW160-0006 | AA28957 | 2005-09-22 오후 12:20:00 | Eastern Corn Belt Plains | 51201011602 | Wabash River | 576304.74 | 4510594.59 | 16N | Phosphorus, Total | 365.1 | Total | Phosphorus(Method: 365.1, Medium: Water, T/D: T) | 0.21 | mg/L | 0.03 | mg/L | <Null> | <Null> | <Null> | <Null>
449604 | 2005 Fixed Station | WUW160-0006 | AA39153 | 2005-10-20 오전 10:30:00 | Eastern Corn Belt Plains | 51201011602 | Wabash River | 576304.74 | 4510594.59 | 16N | Phosphorus, Total | 365.1 | Total | Phosphorus(Method: 365.1, Medium: Water, T/D: T) | 0.11 | mg/L | 0.03 | mg/L | <Null> | <Null> | <Null> | <Null>
449605 | 2005 Fixed Station | WUW160-0006 | AA39415 | 2005-11-14 오전 11:30:00 | Eastern Corn Belt Plains | 51201011602 | Wabash River | 576304.74 | 4510594.59 | 16N | Phosphorus, Total | 365.1 | Total | Phosphorus(Method: 365.1, Medium: Water, T/D: T) | 0.11 | mg/L | 0.03 | mg/L | <Null> | <Null> | <Null> | <Null>
449606 | 2005 Fixed Station | WUW160-0006 | AA39768 | 2005-12-28 오후 12:00:00 | Eastern Corn Belt Plains | 51201011602 | Wabash River | 576304.74 | 4510594.59 | 16N | Phosphorus, Total | 365.1 | Total | Phosphorus(Method: 365.1, Medium: Water, T/D: T) | 0.34 | mg/L | 0.03 | mg/L | <Null> | <Null> | <Null> | <Null>
402880 | 2006 Fixed Station | WUW160-0006 | AA39873 | 2006-01-12 오전 8:10:00 | Eastern Corn Belt Plains | 51201011602 | Wabash River | 576304.74 | 4510594.59 | 16N | Phosphorus, Total | 365.1 | Total | Phosphorus(Method: 365.1, Medium: Water, T/D: T) | 0.29 | mg/L | 0.03 | mg/L | <Null> | <Null> | <Null> | <Null>
402901 | 2006 Fixed Station | WUW160-0006 | AA40074 | 2006-02-22 오후 12:00:00 | Eastern Corn Belt Plains | 51201011602 | Wabash River | 576304.74 | 4510594.59 | 16N | Phosphorus, Total | 365.1 | Total | Phosphorus(Method: 365.1, Medium: Water, T/D: T) | 0.2 | mg/L | 0.03 | mg/L | fDJ | <Null> | <Null> | <Null>
402935 | 2006 Fixed Station | WUW160-0006 | AA40332 | 2006-03-29 오후 2:30:00 | Eastern Corn Belt Plains | 51201011602 | Wabash River | 576304.74 | 4510594.59 | 16N | Phosphorus, Total | 365.1 | Total | Phosphorus(Method: 365.1, Medium: Water, T/D: T) | 0.16 | mg/L | 0.03 | mg/L | <Null> | <Null> | <Null> | <Null>
402945 | 2006 Fixed Station | WUW160-0006 | AA40516 | 2006-04-12 오후 1:10:00 | Eastern Corn Belt Plains | 51201011602 | Wabash River | 576304.74 | 4510594.59 | 16N | Phosphorus, Total | 365.1 | Total | Phosphorus(Method: 365.1, Medium: Water, T/D: T) | 0.15 | mg/L | 0.03 | mg/L | <Null> | <Null> | <Null> | <Null>
402987 | 2006 Fixed Station | WUW160-0006 | AA41299 | 2006-05-03 오후 12:50:00 | Eastern Corn Belt Plains | 51201011602 | Wabash River | 576304.74 | 4510594.59 | 16N | Phosphorus, Total | 365.1 | Total | Phosphorus(Method: 365.1, Medium: Water, T/D: T) | 0.24 | mg/L | 0.03 | mg/L | <Null> | <Null> | <Null> | <Null>
403018 | 2006 Fixed Station | WUW160-0006 | AA42229 | 2006-06-12 오전 11:30:00 | Eastern Corn Belt Plains | 51201011602 | Wabash River | 576304.74 | 4510594.59 | 16N | Phosphorus, Total | 365.1 | Total | Phosphorus(Method: 365.1, Medium: Water, T/D: T) | 0.36 | mg/L | 0.03 | mg/L | <Null> | <Null> | <Null> | <Null>
403033 | 2006 Fixed Station | WUW160-0006 | AA42987 | 2006-07-05 오전 11:00:00 | Eastern Corn Belt Plains | 51201011602 | Wabash River | 576304.74 | 4510594.59 | 16N | Phosphorus, Total | 365.1 | Total | Phosphorus(Method: 365.1, Medium: Water, T/D: T) | 0.25 | mg/L | 0.03 | mg/L | <Null> | <Null> | <Null> | <Null>
403078 | 2006 Fixed Station | WUW160-0006 | AA43639 | 2006-08-01 오전 11:35:00 | Eastern Corn Belt Plains | 51201011602 | Wabash River | 576304.74 | 4510594.59 | 16N | Phosphorus, Total | 365.1 | Total | Phosphorus(Method: 365.1, Medium: Water, T/D: T) | 0.22 | mg/L | 0.03 | mg/L | <Null> | <Null> | <Null> | <Null>
403106 | 2006 Fixed Station | WUW160-0006 | AA44343 | 2006-09-27 오전 10:35:00 | Eastern Corn Belt Plains | 51201011602 | Wabash River | 576304.74 | 4510594.59 | 16N | Phosphorus, Total | 365.1 | Total | Phosphorus(Method: 365.1, Medium: Water, T/D: T) | 0.2 | mg/L | 0.03 | mg/L | <Null> | <Null> | <Null> | <Null>
403116 | 2006 Fixed Station | WUW160-0006 | AA44567 | 2006-10-24 오전 10:25:00 | Eastern Corn Belt Plains | 51201011602 | Wabash River | 576304.74 | 4510594.59 | 16N | Phosphorus, Total | 365.1 | Total | Phosphorus(Method: 365.1, Medium: Water, T/D: T) | 0.21 | mg/L | 0.03 | mg/L | <Null> | <Null> | <Null> | <Null>
403158 | 2006 Fixed Station | WUW160-0006 | AA44856 | 2006-11-29 오전 10:15:00 | Eastern Corn Belt Plains | 51201011602 | Wabash River | 576304.74 | 4510594.59 | 16N | Phosphorus, Total | 365.1 | Total | Phosphorus(Method: 365.1, Medium: Water, T/D: T) | 0.27 | mg/L | 0.03 | mg/L | <Null> | <Null> | <Null> | <Null>
403197 | 2006 Fixed Station | WUW160-0006 | AA44871 | 2006-12-13 오전 11:15:00 | Eastern Corn Belt Plains | 51201011602 | Wabash River | 576304.74 | 4510594.59 | 16N | Phosphorus, Total | 365.1 | Total | Phosphorus(Method: 365.1, Medium: Water, T/D: T) | 0.45 | mg/L | 0.03 | mg/L | <Null> | <Null> | <Null> | <Null>
352501 | 2007 Fixed Station Monitoring | WUW160-0006 | AA45781 | 2007-03-13 오후 12:00:00 | Eastern Corn Belt Plains | 51201011602 | Wabash River | 576304.74 | 4510594.59 | 16N | Phosphorus, Total | 365.2 | Total | Phosphorus(Method: 365.2, Medium: Water, T/D: T) | 0.35 | mg/L | 0.06 | mg/L | <Null> | <Null> | <Null> | <Null>
352502 | 2007 Fixed Station Monitoring | WUW160-0006 | AA46430 | 2007-04-03 오전 10:35:00 | Eastern Corn Belt Plains | 51201011602 | Wabash River | 576304.74 | 4510594.59 | 16N | Phosphorus, Total | 365.1 | Total | Phosphorus(Method: 365.1, Medium: Water, T/D: T) | 0.29 | mg/L | 0.03 | mg/L | <Null> | <Null> | <Null> | <Null>
352503 | 2007 Fixed Station Monitoring | WUW160-0006 | AA47293 | 2007-05-01 오전 11:30:00 | Eastern Corn Belt Plains | 51201011602 | Wabash River | 576304.74 | 4510594.59 | 16N | Phosphorus, Total | 365.1 | Total | Phosphorus(Method: 365.1, Medium: Water, T/D: T) | 0.41 | mg/L | 0.03 | mg/L | <Null> | <Null> | <Null> | <Null>
352504 | 2007 Fixed Station Monitoring | WUW160-0006 | AA47903 | 2007-06-26 오전 10:35:00 | Eastern Corn Belt Plains | 51201011602 | Wabash River | 576304.74 | 4510594.59 | 16N | Phosphorus, Total | 365.1 | Total | Phosphorus(Method: 365.1, Medium: Water, T/D: T) | 0.23 | mg/L | 0.03 | mg/L | <Null> | <Null> | <Null> | <Null>
352505 | 2007 Fixed Station Monitoring | WUW160-0006 | AA48450 | 2007-07-10 오전 10:35:00 | Eastern Corn Belt Plains | 51201011602 | Wabash River | 576304.74 | 4510594.59 | 16N | Phosphorus, Total | 365.1 | Total | Phosphorus(Method: 365.1, Medium: Water, T/D: T) | 0.22 | mg/L | 0.03 | mg/L | <Null> | <Null> | <Null> | <Null>
352506 | 2007 Fixed Station Monitoring | WUW160-0006 | AA49003 | 2007-08-01 오후 1:00:00 | Eastern Corn Belt Plains | 51201011602 | Wabash River | 576304.74 | 4510594.59 | 16N | Phosphorus, Total | 365.1 | Total | Phosphorus(Method: 365.1, Medium: Water, T/D: T) | 0.17 | mg/L | 0.03 | mg/L | <Null> | <Null> | <Null> | <Null>
352507 | 2007 Fixed Station Monitoring | WUW160-0006 | AA49480 | 2007-09-10 오전 11:10:00 | Eastern Corn Belt Plains | 51201011602 | Wabash River | 576304.74 | 4510594.59 | 16N | Phosphorus, Total | 365.1 | Total | Phosphorus(Method: 365.1, Medium: Water, T/D: T) | 0.35 | mg/L | 0.03 | mg/L | <Null> | <Null> | <Null> | <Null>
352508 | 2007 Fixed Station Monitoring | WUW160-0006 | AA49734 | 2007-10-15 오전 11:30:00 | Eastern Corn Belt Plains | 51201011602 | Wabash River | 576304.74 | 4510594.59 | 16N | Phosphorus, Total | 365.1 | Total | Phosphorus(Method: 365.1, Medium: Water, T/D: T) | 0.12 | mg/L | 0.03 | mg/L | <Null> | <Null> | <Null> | <Null>
352509 | 2007 Fixed Station Monitoring | WUW160-0006 | AA49962 | 2007-11-14 오전 9:55:00 | Eastern Corn Belt Plains | 51201011602 | Wabash River | 576304.74 | 4510594.59 | 16N | Phosphorus, Total | 365.1 | Total | Phosphorus(Method: 365.1, Medium: Water, T/D: T) | 0.23 | mg/L | 0.03 | mg/L | <Null> | <Null> | <Null> | <Null>
352510 | 2007 Fixed Station Monitoring | WUW160-0006 | AA50568 | 2007-12-04 오전 10:35:00 | Eastern Corn Belt Plains | 51201011602 | Wabash River | 576304.74 | 4510594.59 | 16N | Phosphorus, Total | 365.1 | Total | Phosphorus(Method: 365.1, Medium: Water, T/D: T) | 0.31 | mg/L | 0.03 | mg/L | <Null> | <Null> | <Null> | <Null>
279264 | 2008 Fixed Station Monitoring | WUW160-0006 | AA50786 | 2008-01-14 오전 11:05:00 | Eastern Corn Belt Plains | 51201011602 | Wabash River | 576304.74 | 4510594.59 | 16N | Phosphorus, Total | 365.1 | Total | Phosphorus(Method: 365.1, Medium: Water, T/D: T) | 0.31 | mg/L | 0.03 | mg/L | <Null> | <Null> | <Null> | <Null>
279265 | 2008 Fixed Station Monitoring | WUW160-0006 | AA51074 | 2008-02-06 오전 10:45:00 | Eastern Corn Belt Plains | 51201011602 | Wabash River | 576304.74 | 4510594.59 | 16N | Phosphorus, Total | 365.1 | Total | Phosphorus(Method: 365.1, Medium: Water, T/D: T) | 0.52 | mg/L | 0.03 | mg/L | <Null> | <Null> | <Null> | <Null>
279266 | 2008 Fixed Station Monitoring | WUW160-0006 | AA51311 | 2008-03-05 오전 10:20:00 | Eastern Corn Belt Plains | 51201011602 | Wabash River | 576304.74 | 4510594.59 | 16N | Phosphorus, Total | 365.1 | Total | Phosphorus(Method: 365.1, Medium: Water, T/D: T) | 0.42 | mg/L | 0.03 | mg/L | <Null> | <Null> | <Null> | <Null>
279267 | 2008 Fixed Station Monitoring | WUW160-0006 | AA51543 | 2008-04-09 오전 11:30:00 | Eastern Corn Belt Plains | 51201011602 | Wabash River | 576304.74 | 4510594.59 | 16N | Phosphorus, Total | 365.1 | Total | Phosphorus(Method: 365.1, Medium: Water, T/D: T) | 0.26 | mg/L | 0.03 | mg/L | <Null> | <Null> | <Null> | <Null>
279268 | 2008 Fixed Station Monitoring | WUW160-0006 | AA52334 | 2008-05-20 오전 10:25:00 | Eastern Corn Belt Plains | 51201011602 | Wabash River | 576304.74 | 4510594.59 | 16N | Phosphorus, Total | 365.1 | Total | Phosphorus(Method: 365.1, Medium: Water, T/D: T) | 0.2 | mg/L | 0.03 | mg/L | <Null> | <Null> | <Null> | <Null>
279269 | 2008 Fixed Station Monitoring | WUW160-0006 | AA53135 | 2008-06-17 오전 11:50:00 | Eastern Corn Belt Plains | 51201011602 | Wabash River | 576304.74 | 4510594.59 | 16N | Phosphorus, Total | 365.1 | Total | Phosphorus(Method: 365.1, Medium: Water, T/D: T) | 0.34 | mg/L | 0.03 | mg/L | <Null> | <Null> | <Null> | <Null>
279270 | 2008 Fixed Station Monitoring | WUW160-0006 | AA53823 | 2008-07-22 오후 12:10:00 | Eastern Corn Belt Plains | 51201011602 | Wabash River | 576304.74 | 4510594.59 | 16N | Phosphorus, Total | 365.1 | Total | Phosphorus(Method: 365.1, Medium: Water, T/D: T) | 0.23 | mg/L | 0.03 | mg/L | <Null> | <Null> | <Null> | <Null>
279271 | 2008 Fixed Station Monitoring | WUW160-0006 | AA54357 | 2008-08-20 오전 11:00:00 | Eastern Corn Belt Plains | 51201011602 | Wabash River | 576304.74 | 4510594.59 | 16N | Phosphorus, Total | 365.1 | Total | Phosphorus(Method: 365.1, Medium: Water, T/D: T) | 0.14 | mg/L | 0.03 | mg/L | <Null> | <Null> | <Null> | <Null>
279272 | 2008 Fixed Station Monitoring | WUW160-0006 | AA55000 | 2008-09-17 오전 10:15:00 | Eastern Corn Belt Plains | 51201011602 | Wabash River | 576304.74 | 4510594.59 | 16N | Phosphorus, Total | 365.1 | Total | Phosphorus(Method: 365.1, Medium: Water, T/D: T) | 0.26 | mg/L | 0.03 | mg/L | <Null> | <Null> | <Null> | <Null>
279273 | 2008 Fixed Station Monitoring | WUW160-0006 | AA55123 | 2008-10-21 오후 12:00:00 | Eastern Corn Belt Plains | 51201011602 | Wabash River | 576304.74 | 4510594.59 | 16N | Phosphorus, Total | 365.1 | Total | Phosphorus(Method: 365.1, Medium: Water, T/D: T) | 0.1 | mg/L | 0.03 | mg/L | <Null> | <Null> | <Null> | <Null>
279274 | 2008 Fixed Station Monitoring | WUW160-0006 | AA55582 | 2008-11-25 오전 10:15:00 | Eastern Corn Belt Plains | 51201011602 | Wabash River | 576304.74 | 4510594.59 | 16N | Phosphorus, Total | 365.1 | Total | Phosphorus(Method: 365.1, Medium: Water, T/D: T) | 0.05 | mg/L | 0.03 | mg/L | <Null> | <Null> | <Null> | <Null>
279275 | 2008 Fixed Station Monitoring | WUW160-0006 | AA55822 | 2008-12-04 오전 10:10:00 | Eastern Corn Belt Plains | 51201011602 | Wabash River | 576304.74 | 4510594.59 | 16N | Phosphorus, Total | 365.1 | Total | Phosphorus(Method: 365.1, Medium: Water, T/D: T) | 0.07 | mg/L | 0.03 | mg/L | <Null> | <Null> | <Null> | <Null>
256967 | 2009 Fixed Station Monitoring | WUW160-0006 | AA56264 | 2009-02-24 오전 10:15:00 | Eastern Corn Belt Plains | 51201011602 | Wabash River | 576304.74 | 4510594.59 | 16N | Phosphorus, Total | 365.1 | Total | Phosphorus(Method: 365.1, Medium: Water, T/D: T) | 0.34 | mg/L | 0.03 | mg/L | <Null> | <Null> | <Null> | <Null>
256968 | 2009 Fixed Station Monitoring | WUW160-0006 | AA56622 | 2009-03-17 오전 10:15:00 | Eastern Corn Belt Plains | 51201011602 | Wabash River | 576304.74 | 4510594.59 | 16N | Phosphorus, Total | 365.1 | Total | Phosphorus(Method: 365.1, Medium: Water, T/D: T) | 0.42 | mg/L | 0.03 | mg/L | <Null> | <Null> | <Null> | <Null>
256969 | 2009 Fixed Station Monitoring | WUW160-0006 | AA56861 | 2009-04-14 오전 10:30:00 | Eastern Corn Belt Plains | 51201011602 | Wabash River | 576304.74 | 4510594.59 | 16N | Phosphorus, Total | 365.1 | Total | Phosphorus(Method: 365.1, Medium: Water, T/D: T) | 0.28 | mg/L | 0.03 | mg/L | <Null> | <Null> | <Null> | <Null>
256970 | 2009 Fixed Station Monitoring | WUW160-0006 | AA58062 | 2009-05-19 오전 11:00:00 | Eastern Corn Belt Plains | 51201011602 | Wabash River | 576304.74 | 4510594.59 | 16N | Phosphorus, Total | 365.1 | Total | Phosphorus(Method: 365.1, Medium: Water, T/D: T) | 0.22 | mg/L | 0.03 | mg/L | <Null> | <Null> | <Null> | <Null>
256971 | 2009 Fixed Station Monitoring | WUW160-0006 | AA58396 | 2009-06-18 오전 10:22:00 | Eastern Corn Belt Plains | 51201011602 | Wabash River | 576304.74 | 4510594.59 | 16N | Phosphorus, Total | 365.1 | Total | Phosphorus(Method: 365.1, Medium: Water, T/D: T) | 0.23 | mg/L | 0.03 | mg/L | <Null> | <Null> | <Null> | <Null>
256973 | 2009 Fixed Station Monitoring | WUW160-0006 | AA59090 | 2009-07-23 오전 8:55:00 | Eastern Corn Belt Plains | 51201011602 | Wabash River | 576304.74 | 4510594.59 | 16N | Phosphorus, Total | 365.1 | Total | Phosphorus(Method: 365.1, Medium: Water, T/D: T) | 0.13 | mg/L | 0.03 | mg/L | <Null> | <Null> | <Null> | <Null>
256974 | 2009 Fixed Station Monitoring | WUW160-0006 | AA59339 | 2009-08-04 오전 9:25:00 | Eastern Corn Belt Plains | 51201011602 | Wabash River | 576304.74 | 4510594.59 | 16N | Phosphorus, Total | 365.1 | Total | Phosphorus(Method: 365.1, Medium: Water, T/D: T) | 0.1 | mg/L | 0.03 | mg/L | <Null> | <Null> | <Null> | <Null>
256972 | 2009 Fixed Station Monitoring | WUW160-0006 | AA58650 | 2009-09-29 오전 10:15:00 | Eastern Corn Belt Plains | 51201011602 | Wabash River | 576304.74 | 4510594.59 | 16N | Phosphorus, Total | 365.1 | Total | Phosphorus(Method: 365.1, Medium: Water, T/D: T) | 0.17 | mg/L | 0.03 | mg/L | <Null> | <Null> | <Null> | <Null>
256975 | 2009 Fixed Station Monitoring | WUW160-0006 | AA60076 | 2009-10-26 오전 11:00:00 | Eastern Corn Belt Plains | 51201011602 | Wabash River | 576304.74 | 4510594.59 | 16N | Phosphorus, Total | 365.1 | Total | Phosphorus(Method: 365.1, Medium: Water, T/D: T) | 0.14 | mg/L | 0.03 | mg/L | <Null> | <Null> | <Null> | <Null>
256976 | 2009 Fixed Station Monitoring | WUW160-0006 | AA60170 | 2009-11-16 오후 12:00:00 | Eastern Corn Belt Plains | 51201011602 | Wabash River | 576304.74 | 4510594.59 | 16N | Phosphorus, Total | 365.1 | Total | Phosphorus(Method: 365.1, Medium: Water, T/D: T) | 0.08 | mg/L | 0.03 | mg/L | <Null> | <Null> | <Null> | <Null>
256977 | 2009 Fixed Station Monitoring | WUW160-0006 | AA60265 | 2009-12-29 오전 10:00:00 | Eastern Corn Belt Plains | 51201011602 | Wabash River | 576304.74 | 4510594.59 | 16N | Phosphorus, Total | 365.1 | Total | Phosphorus(Method: 365.1, Medium: Water, T/D: T) | 0.37 | mg/L | 0.03 | mg/L | <Null> | <Null> | <Null> | <Null>
209351 | 2010 Fixed Station Monitoring | WUW160-0006 | AA60699 | 2010-01-26 오전 11:35:00 | Eastern Corn Belt Plains | 51201011602 | Wabash River | 576304.74 | 4510594.59 | 16N | Phosphorus, Total | 365.1 | Total | Phosphorus(Method: 365.1, Medium: Water, T/D: T) | 0.35 | mg/L | 0.03 | mg/L | <Null> | <Null> | <Null> | <Null>
209352 | 2010 Fixed Station Monitoring | WUW160-0006 | AA60997 | 2010-02-08 오전 11:30:00 | Eastern Corn Belt Plains | 51201011602 | Wabash River | 576304.74 | 4510594.59 | 16N | Phosphorus, Total | 365.1 | Total | Phosphorus(Method: 365.1, Medium: Water, T/D: T) | 0.16 | mg/L | 0.03 | mg/L | <Null> | <Null> | <Null> | <Null>
209353 | 2010 Fixed Station Monitoring | WUW160-0006 | AA61182 | 2010-03-09 오전 10:30:00 | Eastern Corn Belt Plains | 51201011602 | Wabash River | 576304.74 | 4510594.59 | 16N | Phosphorus, Total | 365.1 | Total | Phosphorus(Method: 365.1, Medium: Water, T/D: T) | 0.26 | mg/L | 0.03 | mg/L | <Null> | <Null> | <Null> | <Null>
209354 | 2010 Fixed Station Monitoring | WUW160-0006 | AA62340 | 2010-04-26 오전 11:00:00 | Eastern Corn Belt Plains | 51201011602 | Wabash River | 576304.74 | 4510594.59 | 16N | Phosphorus, Total | 365.1 | Total | Phosphorus(Method: 365.1, Medium: Water, T/D: T) | 0.53 | mg/L | 0.03 | mg/L | <Null> | <Null> | <Null> | <Null>
209355 | 2010 Fixed Station Monitoring | WUW160-0006 | AB00184 | 2010-05-11 오전 11:30:00 | Eastern Corn Belt Plains | 51201011602 | Wabash River | 576304.74 | 4510594.59 | 16N | Phosphorus, Total | 365.1 | Total | Phosphorus(Method: 365.1, Medium: Water, T/D: T) | 0.14 | mg/L | 0.03 | mg/L | <Null> | <Null> | <Null> | <Null>
209356 | 2010 Fixed Station Monitoring | WUW160-0006 | AB00288 | 2010-06-17 오후 1:15:00 | Eastern Corn Belt Plains | 51201011602 | Wabash River | 576304.74 | 4510594.59 | 16N | Phosphorus, Total | 365.1 | Total | Phosphorus(Method: 365.1, Medium: Water, T/D: T) | 0.31 | mg/L | 0.03 | mg/L | <Null> | <Null> | <Null> | <Null>
209357 | 2010 Fixed Station Monitoring | WUW160-0006 | AB00479 | 2010-07-14 오전 11:10:00 | Eastern Corn Belt Plains | 51201011602 | Wabash River | 576304.74 | 4510594.59 | 16N | Phosphorus, Total | 365.1 | Total | Phosphorus(Method: 365.1, Medium: Water, T/D: T) | 0.21 | mg/L | 0.03 | mg/L | <Null> | <Null> | <Null> | <Null>
209358 | 2010 Fixed Station Monitoring | WUW160-0006 | AB00907 | 2010-08-03 오전 11:05:00 | Eastern Corn Belt Plains | 51201011602 | Wabash River | 576304.74 | 4510594.59 | 16N | Phosphorus, Total | 365.1 | Total | Phosphorus(Method: 365.1, Medium: Water, T/D: T) | 0.12 | mg/L | 0.03 | mg/L | <Null> | <Null> | <Null> | <Null>
209359 | 2010 Fixed Station Monitoring | WUW160-0006 | AB01468 | 2010-09-01 오전 11:45:00 | Eastern Corn Belt Plains | 51201011602 | Wabash River | 576304.74 | 4510594.59 | 16N | Phosphorus, Total | 365.1 | Total | Phosphorus(Method: 365.1, Medium: Water, T/D: T) | 0.09 | mg/L | 0.03 | mg/L | <Null> | <Null> | <Null> | <Null>
209360 | 2010 Fixed Station Monitoring | WUW160-0006 | AB01605 | 2010-10-26 오전 11:00:00 | Eastern Corn Belt Plains | 51201011602 | Wabash River | 576304.74 | 4510594.59 | 16N | Phosphorus, Total | 365.1 | Total | Phosphorus(Method: 365.1, Medium: Water, T/D: T) | 0.12 | mg/L | 0.03 | mg/L | <Null> | <Null> | <Null> | <Null>
209361 | 2010 Fixed Station Monitoring | WUW160-0006 | AB01928 | 2010-11-30 오전 9:30:00 | Eastern Corn Belt Plains | 51201011602 | Wabash River | 576304.74 | 4510594.59 | 16N | Phosphorus, Total | 365.1 | Total | Phosphorus(Method: 365.1, Medium: Water, T/D: T) | 0.46 | mg/L | 0.03 | mg/L | <Null> | <Null> | <Null> | <Null>
209362 | 2010 Fixed Station Monitoring | WUW160-0006 | AB02115 | 2010-12-07 오전 11:10:00 | Eastern Corn Belt Plains | 51201011602 | Wabash River | 576304.74 | 4510594.59 | 16N | Phosphorus, Total | 365.1 | Total | Phosphorus(Method: 365.1, Medium: Water, T/D: T) | 0.3 | mg/L | 0.03 | mg/L | <Null> | <Null> | <Null> | <Null>

## 9T
OBJECTID * | PROJECT_NAME | STATION_NAME | ACTIVITY_NO | ACTIVITY_END_DATE | ECOREGION_NAME | HUC_CD | WATERBODY_NAME | UTM_EAST | UTM_NORTH | UTM_ZONE | SUBSTANCE_NAME | ANALYTICAL_METHOD_NAME | CAS_QUALIFIER_NAME | PROTOCOL | LAB_RESULT | RESULT_UNIT | LAB_REPORT_LIMIT | REPORT_UNIT | QA_FLAGS | LAB_QA_FLAGS | QA_MEMO | COMMENT_TEXT
700825 | 1991 Fixed Station | WUW160-0006 | DI05575 | 1991-01-22 오후 2:20:00 | Eastern Corn Belt Plains | 51201011602 | Wabash River | 576304.7458 | 4510594.593 | 16N | Solids, Suspended Total, (TSS) | 160.2 | Total | Total suspended solids(Method: 160.2, Medium: Water, T/D: T) | 36 | mg/L | <Null> | mg/L | <Null> | <Null> | <Null> | <Null>
700836 | 1991 Fixed Station | WUW160-0006 | DI05659 | 1991-02-19 오후 2:30:00 | Eastern Corn Belt Plains | 51201011602 | Wabash River | 576304.7458 | 4510594.593 | 16N | Solids, Suspended Total, (TSS) | 160.2 | Total | Total suspended solids(Method: 160.2, Medium: Water, T/D: T) | 95 | mg/L | <Null> | mg/L | <Null> | <Null> | <Null> | <Null>
700864 | 1991 Fixed Station | WUW160-0006 | DI05758 | 1991-03-21 오후 12:25:00 | Eastern Corn Belt Plains | 51201011602 | Wabash River | 576304.7458 | 4510594.593 | 16N | Solids, Suspended Total, (TSS) | 160.2 | Total | Total suspended solids(Method: 160.2, Medium: Water, T/D: T) | 112 | mg/L | <Null> | mg/L | <Null> | <Null> | <Null> | <Null>
700900 | 1991 Fixed Station | WUW160-0006 | DI7404 | 1991-04-23 오후 1:20:00 | Eastern Corn Belt Plains | 51201011602 | Wabash River | 576304.7458 | 4510594.593 | 16N | Solids, Suspended Total, (TSS) | 160.2 | Total | Total suspended solids(Method: 160.2, Medium: Water, T/D: T) | 68 | mg/L | <Null> | mg/L | <Null> | <Null> | <Null> | <Null>
700878 | 1991 Fixed Station | WUW160-0006 | DI05858 | 1991-05-09 오후 2:15:00 | Eastern Corn Belt Plains | 51201011602 | Wabash River | 576304.7458 | 4510594.593 | 16N | Solids, Suspended Total, (TSS) | 160.2 | Total | Total suspended solids(Method: 160.2, Medium: Water, T/D: T) | 11 | mg/L | <Null> | mg/L | <Null> | <Null> | <Null> | <Null>
700906 | 1991 Fixed Station | WUW160-0006 | DI9126 | 1991-06-13 오후 12:30:00 | Eastern Corn Belt Plains | 51201011602 | Wabash River | 576304.7458 | 4510594.593 | 16N | Solids, Suspended Total, (TSS) | 160.2 | Total | Total suspended solids(Method: 160.2, Medium: Water, T/D: T) | 33 | mg/L | <Null> | mg/L | <Null> | <Null> | <Null> | <Null>
700929 | 1991 Fixed Station | WUW160-0006 | DI9267 | 1991-08-01 오후 12:35:00 | Eastern Corn Belt Plains | 51201011602 | Wabash River | 576304.7458 | 4510594.593 | 16N | Solids, Suspended Total, (TSS) | 160.2 | Total | Total suspended solids(Method: 160.2, Medium: Water, T/D: T) | 45 | mg/L | <Null> | mg/L | <Null> | <Null> | <Null> | <Null>
700947 | 1991 Fixed Station | WUW160-0006 | DI9337 | 1991-08-26 오후 1:00:00 | Eastern Corn Belt Plains | 51201011602 | Wabash River | 576304.7458 | 4510594.593 | 16N | Solids, Suspended Total, (TSS) | 160.2 | Total | Total suspended solids(Method: 160.2, Medium: Water, T/D: T) | 23 | mg/L | <Null> | mg/L | <Null> | <Null> | <Null> | <Null>
700962 | 1991 Fixed Station | WUW160-0006 | DI9436 | 1991-09-10 오후 12:30:00 | Eastern Corn Belt Plains | 51201011602 | Wabash River | 576304.7458 | 4510594.593 | 16N | Solids, Suspended Total, (TSS) | 160.2 | Total | Total suspended solids(Method: 160.2, Medium: Water, T/D: T) | 53 | mg/L | <Null> | mg/L | <Null> | <Null> | <Null> | <Null>
700972 | 1991 Fixed Station | WUW160-0006 | DI9539 | 1991-10-28 오후 1:30:00 | Eastern Corn Belt Plains | 51201011602 | Wabash River | 576304.7458 | 4510594.593 | 16N | Solids, Suspended Total, (TSS) | 160.2 | Total | Total suspended solids(Method: 160.2, Medium: Water, T/D: T) | 220 | mg/L | <Null> | mg/L | <Null> | <Null> | <Null> | <Null>
700989 | 1991 Fixed Station | WUW160-0006 | DI9626 | 1991-11-25 오후 12:15:00 | Eastern Corn Belt Plains | 51201011602 | Wabash River | 576304.7458 | 4510594.593 | 16N | Solids, Suspended Total, (TSS) | 160.2 | Total | Total suspended solids(Method: 160.2, Medium: Water, T/D: T) | 32 | mg/L | <Null> | mg/L | <Null> | <Null> | <Null> | <Null>
700998 | 1991 Fixed Station | WUW160-0006 | DI9751 | 1991-12-30 오전 10:00:00 | Eastern Corn Belt Plains | 51201011602 | Wabash River | 576304.7458 | 4510594.593 | 16N | Solids, Suspended Total, (TSS) | 160.2 | Total | Total suspended solids(Method: 160.2, Medium: Water, T/D: T) | 5 | mg/L | <Null> | mg/L | <Null> | <Null> | <Null> | <Null>
18079 | 1992 Fixed Station | WUW160-0006 | DI9960 | 1992-02-11 오전 10:13:00 | Eastern Corn Belt Plains | 51201011602 | Wabash River | 576304.7458 | 4510594.5928 | 16N | Solids, Suspended Total, (TSS) | 160.2 | Total | Total suspended solids(Method: 160.2, Medium: Water, T/D: T) | 23 | mg/L | <Null> | mg/L | <Null> | <Null> | <Null> | <Null>
18076 | 1992 Fixed Station | WUW160-0006 | DI8143 | 1992-03-03 오전 11:31:00 | Eastern Corn Belt Plains | 51201011602 | Wabash River | 576304.7458 | 4510594.5928 | 16N | Solids, Suspended Total, (TSS) | 160.2 | Total | Total suspended solids(Method: 160.2, Medium: Water, T/D: T) | 8 | mg/L | <Null> | mg/L | <Null> | <Null> | <Null> | <Null>
18069 | 1992 Fixed Station | WUW160-0006 | DI12016 | 1992-04-13 오후 12:10:00 | Eastern Corn Belt Plains | 51201011602 | Wabash River | 576304.7458 | 4510594.5928 | 16N | Solids, Suspended Total, (TSS) | 160.2 | Total | Total suspended solids(Method: 160.2, Medium: Water, T/D: T) | 4 | mg/L | <Null> | mg/L | <Null> | <Null> | <Null> | <Null>
18070 | 1992 Fixed Station | WUW160-0006 | DI12257 | 1992-05-28 오후 12:05:00 | Eastern Corn Belt Plains | 51201011602 | Wabash River | 576304.7458 | 4510594.5928 | 16N | Solids, Suspended Total, (TSS) | 160.2 | Total | Total suspended solids(Method: 160.2, Medium: Water, T/D: T) | 226 | mg/L | <Null> | mg/L | <Null> | <Null> | <Null> | <Null>
18077 | 1992 Fixed Station | WUW160-0006 | DI8245 | 1992-06-17 오후 12:30:00 | Eastern Corn Belt Plains | 51201011602 | Wabash River | 576304.7458 | 4510594.5928 | 16N | Solids, Suspended Total, (TSS) | 160.2 | Total | Total suspended solids(Method: 160.2, Medium: Water, T/D: T) | 24 | mg/L | <Null> | mg/L | <Null> | <Null> | <Null> | <Null>
18078 | 1992 Fixed Station | WUW160-0006 | DI8349 | 1992-08-04 오후 2:00:00 | Eastern Corn Belt Plains | 51201011602 | Wabash River | 576304.7458 | 4510594.5928 | 16N | Solids, Suspended Total, (TSS) | 160.2 | Total | Total suspended solids(Method: 160.2, Medium: Water, T/D: T) | 35 | mg/L | <Null> | mg/L | <Null> | <Null> | <Null> | <Null>
18071 | 1992 Fixed Station | WUW160-0006 | DI13077 | 1992-08-31 오후 2:00:00 | Eastern Corn Belt Plains | 51201011602 | Wabash River | 576304.7458 | 4510594.5928 | 16N | Solids, Suspended Total, (TSS) | 160.2 | Total | Total suspended solids(Method: 160.2, Medium: Water, T/D: T) | 33 | mg/L | <Null> | mg/L | <Null> | <Null> | <Null> | <Null>
18072 | 1992 Fixed Station | WUW160-0006 | DI13180 | 1992-09-28 오후 5:40:00 | Eastern Corn Belt Plains | 51201011602 | Wabash River | 576304.7458 | 4510594.5928 | 16N | Solids, Suspended Total, (TSS) | 160.2 | Total | Total suspended solids(Method: 160.2, Medium: Water, T/D: T) | 73 | mg/L | <Null> | mg/L | <Null> | <Null> | <Null> | <Null>
18073 | 1992 Fixed Station | WUW160-0006 | DI13365 | 1992-10-27 오후 1:10:00 | Eastern Corn Belt Plains | 51201011602 | Wabash River | 576304.7458 | 4510594.5928 | 16N | Solids, Suspended Total, (TSS) | 160.2 | Total | Total suspended solids(Method: 160.2, Medium: Water, T/D: T) | 6 | mg/L | <Null> | mg/L | <Null> | <Null> | <Null> | <Null>
18074 | 1992 Fixed Station | WUW160-0006 | DI13467 | 1992-11-10 오전 10:20:00 | Eastern Corn Belt Plains | 51201011602 | Wabash River | 576304.7458 | 4510594.5928 | 16N | Solids, Suspended Total, (TSS) | 160.2 | Total | Total suspended solids(Method: 160.2, Medium: Water, T/D: T) | 252 | mg/L | <Null> | mg/L | <Null> | <Null> | <Null> | <Null>
18075 | 1992 Fixed Station | WUW160-0006 | DI13723 | 1992-12-03 오전 10:15:00 | Eastern Corn Belt Plains | 51201011602 | Wabash River | 576304.7458 | 4510594.5928 | 16N | Solids, Suspended Total, (TSS) | 160.2 | Total | Total suspended solids(Method: 160.2, Medium: Water, T/D: T) | 7 | mg/L | <Null> | mg/L | <Null> | <Null> | <Null> | <Null>
33088 | 1993 Fixed Station | WUW160-0006 | DI14042 | 1993-02-01 오후 2:10:00 | Eastern Corn Belt Plains | 51201011602 | Wabash River | 576304.7458 | 4510594.5928 | 16N | Solids, Suspended Total, (TSS) | 160.2 | Total | Total suspended solids(Method: 160.2, Medium: Water, T/D: T) | 54 | mg/L | <Null> | mg/L | <Null> | <Null> | <Null> | <Null>
33089 | 1993 Fixed Station | WUW160-0006 | DI14167 | 1993-03-30 오후 5:45:00 | Eastern Corn Belt Plains | 51201011602 | Wabash River | 576304.7458 | 4510594.5928 | 16N | Solids, Suspended Total, (TSS) | 160.2 | Total | Total suspended solids(Method: 160.2, Medium: Water, T/D: T) | 32 | mg/L | <Null> | mg/L | <Null> | <Null> | <Null> | <Null>
33090 | 1993 Fixed Station | WUW160-0006 | DI14342 | 1993-04-20 오후 1:50:00 | Eastern Corn Belt Plains | 51201011602 | Wabash River | 576304.7458 | 4510594.5928 | 16N | Solids, Suspended Total, (TSS) | 160.2 | Total | Total suspended solids(Method: 160.2, Medium: Water, T/D: T) | 61 | mg/L | <Null> | mg/L | <Null> | <Null> | <Null> | <Null>
33091 | 1993 Fixed Station | WUW160-0006 | DI14473 | 1993-05-20 오후 12:15:00 | Eastern Corn Belt Plains | 51201011602 | Wabash River | 576304.7458 | 4510594.5928 | 16N | Solids, Suspended Total, (TSS) | 160.2 | Total | Total suspended solids(Method: 160.2, Medium: Water, T/D: T) | 41 | mg/L | <Null> | mg/L | <Null> | <Null> | <Null> | <Null>
33092 | 1993 Fixed Station | WUW160-0006 | DI14939 | 1993-07-22 오후 2:45:00 | Eastern Corn Belt Plains | 51201011602 | Wabash River | 576304.7458 | 4510594.5928 | 16N | Solids, Suspended Total, (TSS) | 160.2 | Total | Total suspended solids(Method: 160.2, Medium: Water, T/D: T) | 36 | mg/L | <Null> | mg/L | <Null> | <Null> | <Null> | <Null>
33093 | 1993 Fixed Station | WUW160-0006 | DI15105 | 1993-08-25 오후 1:45:00 | Eastern Corn Belt Plains | 51201011602 | Wabash River | 576304.7458 | 4510594.5928 | 16N | Solids, Suspended Total, (TSS) | 160.2 | Total | Total suspended solids(Method: 160.2, Medium: Water, T/D: T) | 14 | mg/L | <Null> | mg/L | <Null> | <Null> | <Null> | <Null>
33094 | 1993 Fixed Station | WUW160-0006 | DI15389 | 1993-09-23 오전 11:00:00 | Eastern Corn Belt Plains | 51201011602 | Wabash River | 576304.7458 | 4510594.5928 | 16N | Solids, Suspended Total, (TSS) | 160.2 | Total | Total suspended solids(Method: 160.2, Medium: Water, T/D: T) | 22 | mg/L | <Null> | mg/L | <Null> | <Null> | <Null> | <Null>
33095 | 1993 Fixed Station | WUW160-0006 | DI15594 | 1993-10-20 오전 11:30:00 | Eastern Corn Belt Plains | 51201011602 | Wabash River | 576304.7458 | 4510594.5928 | 16N | Solids, Suspended Total, (TSS) | 160.2 | Total | Total suspended solids(Method: 160.2, Medium: Water, T/D: T) | 34 | mg/L | <Null> | mg/L | <Null> | <Null> | <Null> | <Null>
33096 | 1993 Fixed Station | WUW160-0006 | DI15862 | 1993-12-09 오후 2:00:00 | Eastern Corn Belt Plains | 51201011602 | Wabash River | 576304.7458 | 4510594.5928 | 16N | Solids, Suspended Total, (TSS) | 160.2 | Total | Total suspended solids(Method: 160.2, Medium: Water, T/D: T) | 19 | mg/L | <Null> | mg/L | <Null> | <Null> | <Null> | <Null>
47847 | 1994 Fixed Station | WUW160-0006 | DI16124 | 1994-02-22 오후 3:00:00 | Eastern Corn Belt Plains | 51201011602 | Wabash River | 576304.7458 | 4510594.5928 | 16N | Solids, Suspended Total, (TSS) | 160.2 | Total | Total suspended solids(Method: 160.2, Medium: Water, T/D: T) | 33 | mg/L | <Null> | mg/L | <Null> | <Null> | <Null> | <Null>
47848 | 1994 Fixed Station | WUW160-0006 | DI16238 | 1994-04-05 오전 11:50:00 | Eastern Corn Belt Plains | 51201011602 | Wabash River | 576304.7458 | 4510594.5928 | 16N | Solids, Suspended Total, (TSS) | 160.2 | Total | Total suspended solids(Method: 160.2, Medium: Water, T/D: T) | 11 | mg/L | <Null> | mg/L | <Null> | <Null> | <Null> | <Null>
47849 | 1994 Fixed Station | WUW160-0006 | DI16405 | 1994-04-19 오후 12:00:00 | Eastern Corn Belt Plains | 51201011602 | Wabash River | 576304.7458 | 4510594.5928 | 16N | Solids, Suspended Total, (TSS) | 160.2 | Total | Total suspended solids(Method: 160.2, Medium: Water, T/D: T) | 40 | mg/L | <Null> | mg/L | <Null> | <Null> | <Null> | <Null>
47850 | 1994 Fixed Station | WUW160-0006 | DI16558 | 1994-05-18 오후 4:30:00 | Eastern Corn Belt Plains | 51201011602 | Wabash River | 576304.7458 | 4510594.5928 | 16N | Solids, Suspended Total, (TSS) | 160.2 | Total | Total suspended solids(Method: 160.2, Medium: Water, T/D: T) | 219 | mg/L | <Null> | mg/L | <Null> | <Null> | <Null> | <Null>
47851 | 1994 Fixed Station | WUW160-0006 | DI16708 | 1994-06-09 오후 12:00:00 | Eastern Corn Belt Plains | 51201011602 | Wabash River | 576304.7458 | 4510594.5928 | 16N | Solids, Suspended Total, (TSS) | 160.2 | Total | Total suspended solids(Method: 160.2, Medium: Water, T/D: T) | 45 | mg/L | <Null> | mg/L | <Null> | <Null> | <Null> | <Null>
47852 | 1994 Fixed Station | WUW160-0006 | DI17074 | 1994-07-12 오후 2:30:00 | Eastern Corn Belt Plains | 51201011602 | Wabash River | 576304.7458 | 4510594.5928 | 16N | Solids, Suspended Total, (TSS) | 160.2 | Total | Total suspended solids(Method: 160.2, Medium: Water, T/D: T) | 49 | mg/L | <Null> | mg/L | <Null> | <Null> | <Null> | <Null>
47853 | 1994 Fixed Station | WUW160-0006 | DI17542 | 1994-08-11 오전 10:00:00 | Eastern Corn Belt Plains | 51201011602 | Wabash River | 576304.7458 | 4510594.5928 | 16N | Solids, Suspended Total, (TSS) | 160.2 | Total | Total suspended solids(Method: 160.2, Medium: Water, T/D: T) | 60 | mg/L | <Null> | mg/L | <Null> | <Null> | <Null> | <Null>
47854 | 1994 Fixed Station | WUW160-0006 | DI17818 | 1994-09-13 오후 3:00:00 | Eastern Corn Belt Plains | 51201011602 | Wabash River | 576304.7458 | 4510594.5928 | 16N | Solids, Suspended Total, (TSS) | 160.2 | Total | Total suspended solids(Method: 160.2, Medium: Water, T/D: T) | 11 | mg/L | <Null> | mg/L | <Null> | <Null> | <Null> | <Null>
47846 | 1994 Fixed Station | WUW160-0006 | DI00030 | 1994-10-25 오후 12:00:00 | Eastern Corn Belt Plains | 51201011602 | Wabash River | 576304.7458 | 4510594.5928 | 16N | Solids, Suspended Total, (TSS) | 160.2 | Total | Total suspended solids(Method: 160.2, Medium: Water, T/D: T) | 29 | mg/L | <Null> | mg/L | <Null> | <Null> | <Null> | <Null>
47855 | 1994 Fixed Station | WUW160-0006 | DI18087 | 1994-11-17 오후 2:00:00 | Eastern Corn Belt Plains | 51201011602 | Wabash River | 576304.7458 | 4510594.5928 | 16N | Solids, Suspended Total, (TSS) | 160.2 | Total | Total suspended solids(Method: 160.2, Medium: Water, T/D: T) | 56 | mg/L | <Null> | mg/L | <Null> | <Null> | <Null> | <Null>
65482 | 1995 Fixed Station | WUW160-0006 | DI18321 | 1995-01-30 오후 1:40:00 | Eastern Corn Belt Plains | 51201011602 | Wabash River | 576304.7458 | 4510594.5928 | 16N | Solids, Suspended Total, (TSS) | 160.2 | Total | Total suspended solids(Method: 160.2, Medium: Water, T/D: T) | 59 | mg/L | <Null> | mg/L | <Null> | <Null> | <Null> | <Null>
65483 | 1995 Fixed Station | WUW160-0006 | DI18447 | 1995-02-22 오전 10:40:00 | Eastern Corn Belt Plains | 51201011602 | Wabash River | 576304.7458 | 4510594.5928 | 16N | Solids, Suspended Total, (TSS) | 160.2 | Total | Total suspended solids(Method: 160.2, Medium: Water, T/D: T) | 21 | mg/L | <Null> | mg/L | <Null> | <Null> | <Null> | <Null>
65484 | 1995 Fixed Station | WUW160-0006 | DI18568 | 1995-03-16 오전 9:00:00 | Eastern Corn Belt Plains | 51201011602 | Wabash River | 576304.7458 | 4510594.5928 | 16N | Solids, Suspended Total, (TSS) | 160.2 | Total | Total suspended solids(Method: 160.2, Medium: Water, T/D: T) | 77 | mg/L | <Null> | mg/L | <Null> | <Null> | <Null> | <Null>
65485 | 1995 Fixed Station | WUW160-0006 | DI18690 | 1995-05-03 오후 3:00:00 | Eastern Corn Belt Plains | 51201011602 | Wabash River | 576304.7458 | 4510594.5928 | 16N | Solids, Suspended Total, (TSS) | 160.2 | Total | Total suspended solids(Method: 160.2, Medium: Water, T/D: T) | 21 | mg/L | <Null> | mg/L | <Null> | <Null> | <Null> | <Null>
65486 | 1995 Fixed Station | WUW160-0006 | DI18921 | 1995-05-17 오후 12:00:00 | Eastern Corn Belt Plains | 51201011602 | Wabash River | 576304.7458 | 4510594.5928 | 16N | Solids, Suspended Total, (TSS) | 160.2 | Total | Total suspended solids(Method: 160.2, Medium: Water, T/D: T) | 20 | mg/L | <Null> | mg/L | <Null> | <Null> | <Null> | <Null>
65487 | 1995 Fixed Station | WUW160-0006 | DI19238 | 1995-06-13 오후 3:50:00 | Eastern Corn Belt Plains | 51201011602 | Wabash River | 576304.7458 | 4510594.5928 | 16N | Solids, Suspended Total, (TSS) | 160.2 | Total | Total suspended solids(Method: 160.2, Medium: Water, T/D: T) | 77 | mg/L | <Null> | mg/L | <Null> | <Null> | <Null> | <Null>
65488 | 1995 Fixed Station | WUW160-0006 | DI19345 | 1995-07-05 오후 2:35:00 | Eastern Corn Belt Plains | 51201011602 | Wabash River | 576304.7458 | 4510594.5928 | 16N | Solids, Suspended Total, (TSS) | 160.2 | Total | Total suspended solids(Method: 160.2, Medium: Water, T/D: T) | 54 | mg/L | <Null> | mg/L | <Null> | <Null> | <Null> | <Null>
65489 | 1995 Fixed Station | WUW160-0006 | DI19749 | 1995-08-10 오전 11:50:00 | Eastern Corn Belt Plains | 51201011602 | Wabash River | 576304.7458 | 4510594.5928 | 16N | Solids, Suspended Total, (TSS) | 160.2 | Total | Total suspended solids(Method: 160.2, Medium: Water, T/D: T) | 72 | mg/L | <Null> | mg/L | <Null> | <Null> | <Null> | <Null>
65490 | 1995 Fixed Station | WUW160-0006 | DI20153 | 1995-09-14 오전 9:50:00 | Eastern Corn Belt Plains | 51201011602 | Wabash River | 576304.7458 | 4510594.5928 | 16N | Solids, Suspended Total, (TSS) | 160.2 | Total | Total suspended solids(Method: 160.2, Medium: Water, T/D: T) | 17 | mg/L | <Null> | mg/L | <Null> | <Null> | <Null> | <Null>
65491 | 1995 Fixed Station | WUW160-0006 | DI20257 | 1995-10-03 오후 3:35:00 | Eastern Corn Belt Plains | 51201011602 | Wabash River | 576304.7458 | 4510594.5928 | 16N | Solids, Suspended Total, (TSS) | 160.2 | Total | Total suspended solids(Method: 160.2, Medium: Water, T/D: T) | 20 | mg/L | <Null> | mg/L | <Null> | <Null> | <Null> | <Null>
65492 | 1995 Fixed Station | WUW160-0006 | DI20461 | 1995-11-13 오후 2:35:00 | Eastern Corn Belt Plains | 51201011602 | Wabash River | 576304.7458 | 4510594.5928 | 16N | Solids, Suspended Total, (TSS) | 160.2 | Total | Total suspended solids(Method: 160.2, Medium: Water, T/D: T) | 35 | mg/L | <Null> | mg/L | <Null> | <Null> | <Null> | <Null>
65493 | 1995 Fixed Station | WUW160-0006 | DI20564 | 1995-12-06 오후 12:50:00 | Eastern Corn Belt Plains | 51201011602 | Wabash River | 576304.7458 | 4510594.5928 | 16N | Solids, Suspended Total, (TSS) | 160.2 | Total | Total suspended solids(Method: 160.2, Medium: Water, T/D: T) | 11 | mg/L | <Null> | mg/L | <Null> | <Null> | <Null> | <Null>
84839 | 1996 Fixed Station | WUW160-0006 | DI20669 | 1996-01-09 오후 2:10:00 | Eastern Corn Belt Plains | 51201011602 | Wabash River | 576304.7458 | 4510594.5928 | 16N | Solids, Suspended Total, (TSS) | 160.2 | Total | Total suspended solids(Method: 160.2, Medium: Water, T/D: T) | 5 | mg/L | <Null> | mg/L | <Null> | <Null> | <Null> | <Null>
84840 | 1996 Fixed Station | WUW160-0006 | DI20773 | 1996-02-13 오후 12:50:00 | Eastern Corn Belt Plains | 51201011602 | Wabash River | 576304.7458 | 4510594.5928 | 16N | Solids, Suspended Total, (TSS) | 160.2 | Total | Total suspended solids(Method: 160.2, Medium: Water, T/D: T) | 26 | mg/L | <Null> | mg/L | <Null> | <Null> | <Null> | <Null>
84841 | 1996 Fixed Station | WUW160-0006 | DI21077 | 1996-03-07 오후 2:00:00 | Eastern Corn Belt Plains | 51201011602 | Wabash River | 576304.7458 | 4510594.5928 | 16N | Solids, Suspended Total, (TSS) | 160.2 | Total | Total suspended solids(Method: 160.2, Medium: Water, T/D: T) | 53 | mg/L | <Null> | mg/L | <Null> | <Null> | <Null> | <Null>
84842 | 1996 Fixed Station | WUW160-0006 | DI21181 | 1996-04-10 오후 2:10:00 | Eastern Corn Belt Plains | 51201011602 | Wabash River | 576304.7458 | 4510594.5928 | 16N | Solids, Suspended Total, (TSS) | 160.2 | Total | Total suspended solids(Method: 160.2, Medium: Water, T/D: T) | 11 | mg/L | <Null> | mg/L | <Null> | <Null> | <Null> | <Null>
84843 | 1996 Fixed Station | WUW160-0006 | DI21486 | 1996-05-08 오후 1:10:00 | Eastern Corn Belt Plains | 51201011602 | Wabash River | 576304.7458 | 4510594.5928 | 16N | Solids, Suspended Total, (TSS) | 160.2 | Total | Total suspended solids(Method: 160.2, Medium: Water, T/D: T) | 27 | mg/L | <Null> | mg/L | <Null> | <Null> | <Null> | <Null>
84844 | 1996 Fixed Station | WUW160-0006 | DI21590 | 1996-06-05 오후 3:30:00 | Eastern Corn Belt Plains | 51201011602 | Wabash River | 576304.7458 | 4510594.5928 | 16N | Solids, Suspended Total, (TSS) | 160.2 | Total | Total suspended solids(Method: 160.2, Medium: Water, T/D: T) | 49 | mg/L | <Null> | mg/L | <Null> | <Null> | <Null> | <Null>
84845 | 1996 Fixed Station | WUW160-0006 | DI21939 | 1996-07-01 오후 2:40:00 | Eastern Corn Belt Plains | 51201011602 | Wabash River | 576304.7458 | 4510594.5928 | 16N | Solids, Suspended Total, (TSS) | 160.2 | Total | Total suspended solids(Method: 160.2, Medium: Water, T/D: T) | 15 | mg/L | <Null> | mg/L | <Null> | <Null> | <Null> | <Null>
84846 | 1996 Fixed Station | WUW160-0006 | DI22062 | 1996-07-30 오후 2:20:00 | Eastern Corn Belt Plains | 51201011602 | Wabash River | 576304.7458 | 4510594.5928 | 16N | Solids, Suspended Total, (TSS) | 160.2 | Total | Total suspended solids(Method: 160.2, Medium: Water, T/D: T) | 50 | mg/L | <Null> | mg/L | <Null> | <Null> | <Null> | <Null>
84847 | 1996 Fixed Station | WUW160-0006 | DI22509 | 1996-08-29 오후 2:50:00 | Eastern Corn Belt Plains | 51201011602 | Wabash River | 576304.7458 | 4510594.5928 | 16N | Solids, Suspended Total, (TSS) | 160.2 | Total | Total suspended solids(Method: 160.2, Medium: Water, T/D: T) | 25 | mg/L | <Null> | mg/L | <Null> | <Null> | <Null> | <Null>
84848 | 1996 Fixed Station | WUW160-0006 | DI22717 | 1996-10-01 오후 1:50:00 | Eastern Corn Belt Plains | 51201011602 | Wabash River | 576304.7458 | 4510594.5928 | 16N | Solids, Suspended Total, (TSS) | 160.2 | Total | Total suspended solids(Method: 160.2, Medium: Water, T/D: T) | 13 | mg/L | <Null> | mg/L | <Null> | <Null> | <Null> | <Null>
84849 | 1996 Fixed Station | WUW160-0006 | DI22821 | 1996-10-28 오후 12:45:00 | Eastern Corn Belt Plains | 51201011602 | Wabash River | 576304.7458 | 4510594.5928 | 16N | Solids, Suspended Total, (TSS) | 160.2 | Total | Total suspended solids(Method: 160.2, Medium: Water, T/D: T) | 8 | mg/L | <Null> | mg/L | <Null> | <Null> | <Null> | <Null>
84850 | 1996 Fixed Station | WUW160-0006 | DI22929 | 1996-12-04 오후 3:35:00 | Eastern Corn Belt Plains | 51201011602 | Wabash River | 576304.7458 | 4510594.5928 | 16N | Solids, Suspended Total, (TSS) | 160.2 | Total | Total suspended solids(Method: 160.2, Medium: Water, T/D: T) | 46 | mg/L | <Null> | mg/L | <Null> | <Null> | <Null> | <Null>
107005 | 1997 Fixed Station | WUW160-0006 | DI23041 | 1997-01-15 오후 5:50:00 | Eastern Corn Belt Plains | 51201011602 | Wabash River | 576304.7458 | 4510594.5928 | 16N | Solids, Suspended Total, (TSS) | 160.2 | Total | Total suspended solids(Method: 160.2, Medium: Water, T/D: T) | 28 | mg/L | <Null> | mg/L | <Null> | <Null> | <Null> | <Null>
107006 | 1997 Fixed Station | WUW160-0006 | DI23145 | 1997-02-13 오후 4:25:00 | Eastern Corn Belt Plains | 51201011602 | Wabash River | 576304.7458 | 4510594.5928 | 16N | Solids, Suspended Total, (TSS) | 160.2 | Total | Total suspended solids(Method: 160.2, Medium: Water, T/D: T) | 52 | mg/L | <Null> | mg/L | <Null> | <Null> | <Null> | <Null>
107007 | 1997 Fixed Station | WUW160-0006 | DI23255 | 1997-03-06 오후 3:00:00 | Eastern Corn Belt Plains | 51201011602 | Wabash River | 576304.7458 | 4510594.5928 | 16N | Solids, Suspended Total, (TSS) | 160.2 | Total | Total suspended solids(Method: 160.2, Medium: Water, T/D: T) | 162 | mg/L | <Null> | mg/L | <Null> | <Null> | <Null> | <Null>
107008 | 1997 Fixed Station | WUW160-0006 | DI23362 | 1997-04-07 오후 4:40:00 | Eastern Corn Belt Plains | 51201011602 | Wabash River | 576304.7458 | 4510594.5928 | 16N | Solids, Suspended Total, (TSS) | 160.2 | Total | Total suspended solids(Method: 160.2, Medium: Water, T/D: T) | 71 | mg/L | <Null> | mg/L | <Null> | <Null> | <Null> | <Null>
107009 | 1997 Fixed Station | WUW160-0006 | DI23476 | 1997-05-07 오후 3:25:00 | Eastern Corn Belt Plains | 51201011602 | Wabash River | 576304.7458 | 4510594.5928 | 16N | Solids, Suspended Total, (TSS) | 160.2 | Total | Total suspended solids(Method: 160.2, Medium: Water, T/D: T) | 40 | mg/L | <Null> | mg/L | <Null> | <Null> | <Null> | <Null>
107010 | 1997 Fixed Station | WUW160-0006 | DI23591 | 1997-06-04 오후 3:00:00 | Eastern Corn Belt Plains | 51201011602 | Wabash River | 576304.7458 | 4510594.5928 | 16N | Solids, Suspended Total, (TSS) | 160.2 | Total | Total suspended solids(Method: 160.2, Medium: Water, T/D: T) | 68 | mg/L | <Null> | mg/L | <Null> | <Null> | <Null> | <Null>
107011 | 1997 Fixed Station | WUW160-0006 | DI23705 | 1997-07-01 오후 2:50:00 | Eastern Corn Belt Plains | 51201011602 | Wabash River | 576304.7458 | 4510594.5928 | 16N | Solids, Suspended Total, (TSS) | 160.2 | Total | Total suspended solids(Method: 160.2, Medium: Water, T/D: T) | 25 | mg/L | <Null> | mg/L | <Null> | <Null> | <Null> | <Null>
107012 | 1997 Fixed Station | WUW160-0006 | DI23811 | 1997-07-29 오후 2:20:00 | Eastern Corn Belt Plains | 51201011602 | Wabash River | 576304.7458 | 4510594.5928 | 16N | Solids, Suspended Total, (TSS) | 160.2 | Total | Total suspended solids(Method: 160.2, Medium: Water, T/D: T) | 75 | mg/L | <Null> | mg/L | <Null> | <Null> | <Null> | <Null>
107013 | 1997 Fixed Station | WUW160-0006 | DI23942 | 1997-08-26 오후 12:20:00 | Eastern Corn Belt Plains | 51201011602 | Wabash River | 576304.7458 | 4510594.5928 | 16N | Solids, Suspended Total, (TSS) | 160.2 | Total | Total suspended solids(Method: 160.2, Medium: Water, T/D: T) | 30 | mg/L | <Null> | mg/L | <Null> | <Null> | <Null> | <Null>
107014 | 1997 Fixed Station | WUW160-0006 | DI24177 | 1997-09-30 오후 3:15:00 | Eastern Corn Belt Plains | 51201011602 | Wabash River | 576304.7458 | 4510594.5928 | 16N | Solids, Suspended Total, (TSS) | 160.2 | Total | Total suspended solids(Method: 160.2, Medium: Water, T/D: T) | 15 | mg/L | <Null> | mg/L | <Null> | <Null> | <Null> | <Null>
107015 | 1997 Fixed Station | WUW160-0006 | DI24341 | 1997-10-27 오후 3:45:00 | Eastern Corn Belt Plains | 51201011602 | Wabash River | 576304.7458 | 4510594.5928 | 16N | Solids, Suspended Total, (TSS) | 160.2 | Total | Total suspended solids(Method: 160.2, Medium: Water, T/D: T) | 10 | mg/L | <Null> | mg/L | <Null> | <Null> | <Null> | <Null>
107016 | 1997 Fixed Station | WUW160-0006 | DI24527 | 1997-12-02 오후 5:30:00 | Eastern Corn Belt Plains | 51201011602 | Wabash River | 576304.7458 | 4510594.5928 | 16N | Solids, Suspended Total, (TSS) | 160.2 | Total | Total suspended solids(Method: 160.2, Medium: Water, T/D: T) | 19 | mg/L | <Null> | mg/L | <Null> | <Null> | <Null> | <Null>
710787 | 1998 Fixed Station | WUW160-0006 | DI24639 | 1998-01-20 오후 4:25:00 | Eastern Corn Belt Plains | 51201011602 | Wabash River | 576304.7458 | 4510594.5928 | 16N | Solids, Suspended Total, (TSS) | 160.2 | Total | Total suspended solids(Method: 160.2, Medium: Water, T/D: T) | 30 | mg/L | <Null> | mg/L | <Null> | <Null> | <Null> | <Null>
710788 | 1998 Fixed Station | WUW160-0006 | DI24771 | 1998-02-12 오후 2:30:00 | Eastern Corn Belt Plains | 51201011602 | Wabash River | 576304.7458 | 4510594.5928 | 16N | Solids, Suspended Total, (TSS) | 160.2 | Total | Total suspended solids(Method: 160.2, Medium: Water, T/D: T) | 10 | mg/L | <Null> | mg/L | <Null> | <Null> | <Null> | <Null>
710789 | 1998 Fixed Station | WUW160-0006 | DI24906 | 1998-03-17 오후 3:10:00 | Eastern Corn Belt Plains | 51201011602 | Wabash River | 576304.7458 | 4510594.5928 | 16N | Solids, Suspended Total, (TSS) | 160.2 | Total | Total suspended solids(Method: 160.2, Medium: Water, T/D: T) | 48 | mg/L | <Null> | mg/L | <Null> | <Null> | <Null> | <Null>
710790 | 1998 Fixed Station | WUW160-0006 | DI25065 | 1998-04-14 오후 4:10:00 | Eastern Corn Belt Plains | 51201011602 | Wabash River | 576304.7458 | 4510594.5928 | 16N | Solids, Suspended Total, (TSS) | 160.2 | Total | Total suspended solids(Method: 160.2, Medium: Water, T/D: T) | 90 | mg/L | <Null> | mg/L | <Null> | <Null> | <Null> | <Null>
710791 | 1998 Fixed Station | WUW160-0006 | DI25212 | 1998-05-11 오후 5:20:00 | Eastern Corn Belt Plains | 51201011602 | Wabash River | 576304.7458 | 4510594.5928 | 16N | Solids, Suspended Total, (TSS) | 160.2 | Total | Total suspended solids(Method: 160.2, Medium: Water, T/D: T) | 40 | mg/L | <Null> | mg/L | <Null> | <Null> | <Null> | <Null>
710792 | 1998 Fixed Station | WUW160-0006 | DI25387 | 1998-06-10 오후 3:00:00 | Eastern Corn Belt Plains | 51201011602 | Wabash River | 576304.7458 | 4510594.5928 | 16N | Solids, Suspended Total, (TSS) | 160.2 | Total | Total suspended solids(Method: 160.2, Medium: Water, T/D: T) | 16 | mg/L | <Null> | mg/L | <Null> | <Null> | <Null> | <Null>
710793 | 1998 Fixed Station | WUW160-0006 | DI25515 | 1998-07-22 오후 4:40:00 | Eastern Corn Belt Plains | 51201011602 | Wabash River | 576304.7458 | 4510594.5928 | 16N | Solids, Suspended Total, (TSS) | 160.2 | Total | Total suspended solids(Method: 160.2, Medium: Water, T/D: T) | 396 | mg/L | <Null> | mg/L | <Null> | <Null> | <Null> | <Null>
710794 | 1998 Fixed Station | WUW160-0006 | DI25742 | 1998-08-18 오전 10:45:00 | Eastern Corn Belt Plains | 51201011602 | Wabash River | 576304.7458 | 4510594.5928 | 16N | Solids, Suspended Total, (TSS) | 160.2 | Total | Total suspended solids(Method: 160.2, Medium: Water, T/D: T) | 24 | mg/L | <Null> | mg/L | <Null> | <Null> | <Null> | <Null>
710796 | 1998 Fixed Station | WUW160-0006 | DI26054 | 1998-09-08 오후 2:10:00 | Eastern Corn Belt Plains | 51201011602 | Wabash River | 576304.7458 | 4510594.5928 | 16N | Solids, Suspended Total, (TSS) | 160.2 | Total | Total suspended solids(Method: 160.2, Medium: Water, T/D: T) | 19 | mg/L | <Null> | mg/L | <Null> | <Null> | <Null> | <Null>
710795 | 1998 Fixed Station | WUW160-0006 | DI25902 | 1998-10-06 오후 3:40:00 | Eastern Corn Belt Plains | 51201011602 | Wabash River | 576304.7458 | 4510594.5928 | 16N | Solids, Suspended Total, (TSS) | 160.2 | Total | Total suspended solids(Method: 160.2, Medium: Water, T/D: T) | 17 | mg/L | <Null> | mg/L | <Null> | <Null> | <Null> | <Null>
710797 | 1998 Fixed Station | WUW160-0006 | DI26250 | 1998-11-19 오후 1:20:00 | Eastern Corn Belt Plains | 51201011602 | Wabash River | 576304.7458 | 4510594.5928 | 16N | Solids, Suspended Total, (TSS) | 160.2 | Total | Total suspended solids(Method: 160.2, Medium: Water, T/D: T) | 13 | mg/L | <Null> | mg/L | <Null> | <Null> | <Null> | <Null>
710798 | 1998 Fixed Station | WUW160-0006 | DI26439 | 1998-12-08 오전 11:50:00 | Eastern Corn Belt Plains | 51201011602 | Wabash River | 576304.7458 | 4510594.5928 | 16N | Solids, Suspended Total, (TSS) | 160.2 | Total | Total suspended solids(Method: 160.2, Medium: Water, T/D: T) | 9 | mg/L | <Null> | mg/L | <Null> | <Null> | <Null> | <Null>
166300 | 1999 Fixed Station | WUW160-0006 | DI26586 | 1999-01-20 오전 9:50:00 | Eastern Corn Belt Plains | 51201011602 | Wabash River | 576304.7458 | 4510594.5928 | 16N | Solids, Suspended Total, (TSS) | 160.2 | Total | Total suspended solids(Method: 160.2, Medium: Water, T/D: T) | 35 | mg/L | <Null> | mg/L | <Null> | <Null> | <Null> | <Null>
166301 | 1999 Fixed Station | WUW160-0006 | DI26756 | 1999-02-11 오후 3:50:00 | Eastern Corn Belt Plains | 51201011602 | Wabash River | 576304.7458 | 4510594.5928 | 16N | Solids, Suspended Total, (TSS) | 160.2 | Total | Total suspended solids(Method: 160.2, Medium: Water, T/D: T) | 44 | mg/L | <Null> | mg/L | <Null> | <Null> | <Null> | <Null>
166302 | 1999 Fixed Station | WUW160-0006 | DI26861 | 1999-03-04 오후 5:20:00 | Eastern Corn Belt Plains | 51201011602 | Wabash River | 576304.7458 | 4510594.5928 | 16N | Solids, Suspended Total, (TSS) | 160.2 | Total | Total suspended solids(Method: 160.2, Medium: Water, T/D: T) | 116 | mg/L | <Null> | mg/L | <Null> | <Null> | <Null> | <Null>
166303 | 1999 Fixed Station | WUW160-0006 | DI26994 | 1999-04-13 오후 12:45:00 | Eastern Corn Belt Plains | 51201011602 | Wabash River | 576304.7458 | 4510594.5928 | 16N | Solids, Suspended Total, (TSS) | 160.2 | Total | Total suspended solids(Method: 160.2, Medium: Water, T/D: T) | 52 | mg/L | <Null> | mg/L | <Null> | <Null> | <Null> | <Null>
166304 | 1999 Fixed Station | WUW160-0006 | DI27230 | 1999-05-12 오전 9:10:00 | Eastern Corn Belt Plains | 51201011602 | Wabash River | 576304.7458 | 4510594.5928 | 16N | Solids, Suspended Total, (TSS) | 160.2 | Total | Total suspended solids(Method: 160.2, Medium: Water, T/D: T) | 19 | mg/L | <Null> | mg/L | <Null> | <Null> | <Null> | <Null>
166305 | 1999 Fixed Station | WUW160-0006 | DI27428 | 1999-06-10 오전 11:30:00 | Eastern Corn Belt Plains | 51201011602 | Wabash River | 576304.7458 | 4510594.5928 | 16N | Solids, Suspended Total, (TSS) | 160.2 | Total | Total suspended solids(Method: 160.2, Medium: Water, T/D: T) | 22 | mg/L | <Null> | mg/L | <Null> | <Null> | <Null> | <Null>
166306 | 1999 Fixed Station | WUW160-0006 | DI27609 | 1999-07-21 오전 11:45:00 | Eastern Corn Belt Plains | 51201011602 | Wabash River | 576304.7458 | 4510594.5928 | 16N | Solids, Suspended Total, (TSS) | 160.2 | Total | Total suspended solids(Method: 160.2, Medium: Water, T/D: T) | 27 | mg/L | <Null> | mg/L | <Null> | <Null> | <Null> | <Null>
166307 | 1999 Fixed Station | WUW160-0006 | DI27816 | 1999-08-17 오후 2:55:00 | Eastern Corn Belt Plains | 51201011602 | Wabash River | 576304.7458 | 4510594.5928 | 16N | Solids, Suspended Total, (TSS) | 160.2 | Total | Total suspended solids(Method: 160.2, Medium: Water, T/D: T) | 34 | mg/L | <Null> | mg/L | <Null> | <Null> | <Null> | <Null>
166308 | 1999 Fixed Station | WUW160-0006 | DI28022 | 1999-09-08 오후 2:30:00 | Eastern Corn Belt Plains | 51201011602 | Wabash River | 576304.7458 | 4510594.5928 | 16N | Solids, Suspended Total, (TSS) | 160.2 | Total | Total suspended solids(Method: 160.2, Medium: Water, T/D: T) | 30 | mg/L | <Null> | mg/L | <Null> | <Null> | <Null> | <Null>
166309 | 1999 Fixed Station | WUW160-0006 | DI28234 | 1999-10-12 오후 1:30:00 | Eastern Corn Belt Plains | 51201011602 | Wabash River | 576304.7458 | 4510594.5928 | 16N | Solids, Suspended Total, (TSS) | 160.2 | Total | Total suspended solids(Method: 160.2, Medium: Water, T/D: T) | 20 | mg/L | <Null> | mg/L | <Null> | <Null> | <Null> | <Null>
166310 | 1999 Fixed Station | WUW160-0006 | DI28437 | 1999-11-16 오전 11:30:00 | Eastern Corn Belt Plains | 51201011602 | Wabash River | 576304.7458 | 4510594.5928 | 16N | Solids, Suspended Total, (TSS) | 160.2 | Total | Total suspended solids(Method: 160.2, Medium: Water, T/D: T) | 8 | mg/L | <Null> | mg/L | <Null> | <Null> | <Null> | <Null>
166311 | 1999 Fixed Station | WUW160-0006 | DI28615 | 1999-12-20 오후 12:55:00 | Eastern Corn Belt Plains | 51201011602 | Wabash River | 576304.7458 | 4510594.5928 | 16N | Solids, Suspended Total, (TSS) | 160.2 | Total | Total suspended solids(Method: 160.2, Medium: Water, T/D: T) | 8 | mg/L | <Null> | mg/L | <Null> | <Null> | <Null> | <Null>
659322 | 2000 Fixed Station | WUW160-0006 | DI29198 | 2000-03-16 오전 11:00:00 | Eastern Corn Belt Plains | 51201011602 | Wabash River | 576304.74 | 4510594.59 | 16N | Solids, Suspended Total, (TSS) | 160.2 | Total | Total suspended solids(Method: 160.2, Medium: Water, T/D: T) | 41 | mg/L | 4 | mg/L | <Null> | <Null> | <Null> | <Null>
659323 | 2000 Fixed Station | WUW160-0006 | DI29366 | 2000-04-18 오전 10:45:00 | Eastern Corn Belt Plains | 51201011602 | Wabash River | 576304.74 | 4510594.59 | 16N | Solids, Suspended Total, (TSS) | 160.2 | Total | Total suspended solids(Method: 160.2, Medium: Water, T/D: T) | 47 | mg/L | 4 | mg/L | <Null> | <Null> | <Null> | <Null>
659324 | 2000 Fixed Station | WUW160-0006 | DI29585 | 2000-05-23 오전 11:15:00 | Eastern Corn Belt Plains | 51201011602 | Wabash River | 576304.74 | 4510594.59 | 16N | Solids, Suspended Total, (TSS) | 160.2 | Total | Total suspended solids(Method: 160.2, Medium: Water, T/D: T) | 50 | mg/L | 4 | mg/L | <Null> | <Null> | <Null> | <Null>
659325 | 2000 Fixed Station | WUW160-0006 | DI29772 | 2000-06-30 오전 10:30:00 | Eastern Corn Belt Plains | 51201011602 | Wabash River | 576304.74 | 4510594.59 | 16N | Solids, Suspended Total, (TSS) | 160.2 | Total | Total suspended solids(Method: 160.2, Medium: Water, T/D: T) | 52 | mg/L | 4 | mg/L | <Null> | <Null> | <Null> | <Null>
659326 | 2000 Fixed Station | WUW160-0006 | DI29969 | 2000-07-20 오전 9:00:00 | Eastern Corn Belt Plains | 51201011602 | Wabash River | 576304.74 | 4510594.59 | 16N | Solids, Suspended Total, (TSS) | 160.2 | Total | Total suspended solids(Method: 160.2, Medium: Water, T/D: T) | 19 | mg/L | 4 | mg/L | <Null> | <Null> | <Null> | <Null>
659327 | 2000 Fixed Station | WUW160-0006 | DI30156 | 2000-08-03 오후 2:30:00 | Eastern Corn Belt Plains | 51201011602 | Wabash River | 576304.74 | 4510594.59 | 16N | Solids, Suspended Total, (TSS) | 160.2 | Total | Total suspended solids(Method: 160.2, Medium: Water, T/D: T) | 34 | mg/L | 4 | mg/L | <Null> | <Null> | <Null> | <Null>
659328 | 2000 Fixed Station | WUW160-0006 | DI30345 | 2000-09-26 오전 11:30:00 | Eastern Corn Belt Plains | 51201011602 | Wabash River | 576304.74 | 4510594.59 | 16N | Solids, Suspended Total, (TSS) | 160.2 | Total | Total suspended solids(Method: 160.2, Medium: Water, T/D: T) | 18 | mg/L | 4 | mg/L | <Null> | <Null> | <Null> | <Null>
659329 | 2000 Fixed Station | WUW160-0006 | DI30550 | 2000-10-18 오전 10:45:00 | Eastern Corn Belt Plains | 51201011602 | Wabash River | 576304.74 | 4510594.59 | 16N | Solids, Suspended Total, (TSS) | 160.2 | Total | Total suspended solids(Method: 160.2, Medium: Water, T/D: T) | 27 | mg/L | 4 | mg/L | <Null> | <Null> | <Null> | <Null>
659330 | 2000 Fixed Station | WUW160-0006 | DI30738 | 2000-11-21 오전 11:35:00 | Eastern Corn Belt Plains | 51201011602 | Wabash River | 576304.74 | 4510594.59 | 16N | Solids, Suspended Total, (TSS) | 160.2 | Total | Total suspended solids(Method: 160.2, Medium: Water, T/D: T) | 8 | mg/L | 4 | mg/L | <Null> | <Null> | <Null> | <Null>
659331 | 2000 Fixed Station | WUW160-0006 | DI30929 | 2000-12-04 오후 12:30:00 | Eastern Corn Belt Plains | 51201011602 | Wabash River | 576304.74 | 4510594.59 | 16N | Solids, Suspended Total, (TSS) | 160.2 | Total | Total suspended solids(Method: 160.2, Medium: Water, T/D: T) | 13 | mg/L | 4 | mg/L | <Null> | <Null> | <Null> | <Null>
616553 | 2001 Fixed Station | WUW160-0006 | DI31117 | 2001-01-09 오후 2:30:00 | Eastern Corn Belt Plains | 51201011602 | Wabash River | 576304.74 | 4510594.59 | 16N | Solids, Suspended Total, (TSS) | 160.2 | Total | Total suspended solids(Method: 160.2, Medium: Water, T/D: T) | 7 | mg/L | 4 | mg/L | <Null> | <Null> | <Null> | <Null>
616554 | 2001 Fixed Station | WUW160-0006 | DI31312 | 2001-02-22 오후 12:15:00 | Eastern Corn Belt Plains | 51201011602 | Wabash River | 576304.74 | 4510594.59 | 16N | Solids, Suspended Total, (TSS) | 160.2 | Total | Total suspended solids(Method: 160.2, Medium: Water, T/D: T) | 80 | mg/L | 4 | mg/L | <Null> | <Null> | <Null> | <Null>
616555 | 2001 Fixed Station | WUW160-0006 | DI31505 | 2001-03-26 오후 12:40:00 | Eastern Corn Belt Plains | 51201011602 | Wabash River | 576304.74 | 4510594.59 | 16N | Solids, Suspended Total, (TSS) | 160.2 | Total | Total suspended solids(Method: 160.2, Medium: Water, T/D: T) | 37 | mg/L | 4 | mg/L | <Null> | <Null> | <Null> | <Null>
616556 | 2001 Fixed Station | WUW160-0006 | DI31704 | 2001-04-17 오전 11:55:00 | Eastern Corn Belt Plains | 51201011602 | Wabash River | 576304.74 | 4510594.59 | 16N | Solids, Suspended Total, (TSS) | 160.2 | Total | Total suspended solids(Method: 160.2, Medium: Water, T/D: T) | 86 | mg/L | 4 | mg/L | <Null> | <Null> | <Null> | <Null>
616557 | 2001 Fixed Station | WUW160-0006 | DI31910 | 2001-05-22 오후 12:40:00 | Eastern Corn Belt Plains | 51201011602 | Wabash River | 576304.74 | 4510594.59 | 16N | Solids, Suspended Total, (TSS) | 160.2 | Total | Total suspended solids(Method: 160.2, Medium: Water, T/D: T) | 60 | mg/L | 4 | mg/L | <Null> | <Null> | <Null> | <Null>
616558 | 2001 Fixed Station | WUW160-0006 | DI32111 | 2001-06-12 오전 11:15:00 | Eastern Corn Belt Plains | 51201011602 | Wabash River | 576304.74 | 4510594.59 | 16N | Solids, Suspended Total, (TSS) | 160.2 | Total | Total suspended solids(Method: 160.2, Medium: Water, T/D: T) | 43 | mg/L | 4 | mg/L | <Null> | <Null> | <Null> | <Null>
616559 | 2001 Fixed Station | WUW160-0006 | DI32304 | 2001-07-18 오후 12:30:00 | Eastern Corn Belt Plains | 51201011602 | Wabash River | 576304.74 | 4510594.59 | 16N | Solids, Suspended Total, (TSS) | 160.2 | Total | Total suspended solids(Method: 160.2, Medium: Water, T/D: T) | 48 | mg/L | 4 | mg/L | <Null> | <Null> | <Null> | <Null>
616560 | 2001 Fixed Station | WUW160-0006 | DI32522 | 2001-08-07 오후 12:00:00 | Eastern Corn Belt Plains | 51201011602 | Wabash River | 576304.74 | 4510594.59 | 16N | Solids, Suspended Total, (TSS) | 160.2 | Total | Total suspended solids(Method: 160.2, Medium: Water, T/D: T) | 28 | mg/L | 4 | mg/L | <Null> | <Null> | <Null> | <Null>
616561 | 2001 Fixed Station | WUW160-0006 | DI32715 | 2001-09-06 오후 12:15:00 | Eastern Corn Belt Plains | 51201011602 | Wabash River | 576304.74 | 4510594.59 | 16N | Solids, Suspended Total, (TSS) | 160.2 | Total | Total suspended solids(Method: 160.2, Medium: Water, T/D: T) | 18 | mg/L | 4 | mg/L | <Null> | <Null> | <Null> | <Null>
616562 | 2001 Fixed Station | WUW160-0006 | DI32908 | 2001-10-02 오후 12:05:00 | Eastern Corn Belt Plains | 51201011602 | Wabash River | 576304.74 | 4510594.59 | 16N | Solids, Suspended Total, (TSS) | 160.2 | Total | Total suspended solids(Method: 160.2, Medium: Water, T/D: T) | 13 | mg/L | 4 | mg/L | <Null> | <Null> | <Null> | <Null>
616563 | 2001 Fixed Station | WUW160-0006 | DI33101 | 2001-11-29 오전 11:35:00 | Eastern Corn Belt Plains | 51201011602 | Wabash River | 576304.74 | 4510594.59 | 16N | Solids, Suspended Total, (TSS) | 160.2 | Total | Total suspended solids(Method: 160.2, Medium: Water, T/D: T) | 36 | mg/L | 4 | mg/L | <Null> | <Null> | <Null> | <Null>
616564 | 2001 Fixed Station | WUW160-0006 | DI33296 | 2001-12-19 오전 11:35:00 | Eastern Corn Belt Plains | 51201011602 | Wabash River | 576304.74 | 4510594.59 | 16N | Solids, Suspended Total, (TSS) | 160.2 | Total | Total suspended solids(Method: 160.2, Medium: Water, T/D: T) | 103 | mg/L | 4 | mg/L | <Null> | <Null> | <Null> | <Null>
569663 | 2002 Fixed Station | WUW160-0006 | DI33413 | 2002-01-09 오후 1:00:00 | Eastern Corn Belt Plains | 51201011602 | Wabash River | 576304.74 | 4510594.59 | 16N | Solids, Suspended Total, (TSS) | 160.2 | Total | Total suspended solids(Method: 160.2, Medium: Water, T/D: T) | 8 | mg/L | 4 | mg/L | <Null> | <Null> | <Null> | <Null>
569664 | 2002 Fixed Station | WUW160-0006 | DI33656 | 2002-02-21 오전 11:50:00 | Eastern Corn Belt Plains | 51201011602 | Wabash River | 576304.74 | 4510594.59 | 16N | Solids, Suspended Total, (TSS) | 160.2 | Total | Total suspended solids(Method: 160.2, Medium: Water, T/D: T) | 130 | mg/L | 4 | mg/L | <Null> | <Null> | <Null> | <Null>
569653 | 2002 Fixed Station | WUW160-0006 | AA09707 | 2002-03-14 오전 11:00:00 | Eastern Corn Belt Plains | 51201011602 | Wabash River | 576304.74 | 4510594.59 | 16N | Solids, Suspended Total, (TSS) | 160.2 | Total | Total suspended solids(Method: 160.2, Medium: Water, T/D: T) | 91 | mg/L | 4 | mg/L | <Null> | <Null> | <Null> | <Null>
569654 | 2002 Fixed Station | WUW160-0006 | AA10025 | 2002-04-08 오후 3:00:00 | Eastern Corn Belt Plains | 51201011602 | Wabash River | 576304.74 | 4510594.59 | 16N | Solids, Suspended Total, (TSS) | 160.2 | Total | Total suspended solids(Method: 160.2, Medium: Water, T/D: T) | 81 | mg/L | 4 | mg/L | <Null> | <Null> | <Null> | <Null>
569655 | 2002 Fixed Station | WUW160-0006 | AA10352 | 2002-05-02 오후 12:50:00 | Eastern Corn Belt Plains | 51201011602 | Wabash River | 576304.74 | 4510594.59 | 16N | Solids, Suspended Total, (TSS) | 160.2 | Total | Total suspended solids(Method: 160.2, Medium: Water, T/D: T) | 65 | mg/L | 4 | mg/L | <Null> | <Null> | <Null> | <Null>
569656 | 2002 Fixed Station | WUW160-0006 | AA11197 | 2002-06-11 오후 12:30:00 | Eastern Corn Belt Plains | 51201011602 | Wabash River | 576304.74 | 4510594.59 | 16N | Solids, Suspended Total, (TSS) | 160.2 | Total | Total suspended solids(Method: 160.2, Medium: Water, T/D: T) | 45 | mg/L | 4 | mg/L | <Null> | <Null> | <Null> | <Null>
569657 | 2002 Fixed Station | WUW160-0006 | AA12035 | 2002-07-24 오전 11:05:00 | Eastern Corn Belt Plains | 51201011602 | Wabash River | 576304.74 | 4510594.59 | 16N | Solids, Suspended Total, (TSS) | 160.2 | Total | Total suspended solids(Method: 160.2, Medium: Water, T/D: T) | 55 | mg/L | 4 | mg/L | <Null> | <Null> | <Null> | <Null>
569658 | 2002 Fixed Station | WUW160-0006 | AA12646 | 2002-08-14 오후 12:30:00 | Eastern Corn Belt Plains | 51201011602 | Wabash River | 576304.74 | 4510594.59 | 16N | Solids, Suspended Total, (TSS) | 160.2 | Total | Total suspended solids(Method: 160.2, Medium: Water, T/D: T) | 25 | mg/L | 4 | mg/L | <Null> | <Null> | <Null> | <Null>
569659 | 2002 Fixed Station | WUW160-0006 | AA13392 | 2002-09-24 오후 1:15:00 | Eastern Corn Belt Plains | 51201011602 | Wabash River | 576304.74 | 4510594.59 | 16N | Solids, Suspended Total, (TSS) | 160.2 | Total | Total suspended solids(Method: 160.2, Medium: Water, T/D: T) | 40 | mg/L | 4 | mg/L | <Null> | <Null> | <Null> | <Null>
569660 | 2002 Fixed Station | WUW160-0006 | AA13833 | 2002-10-15 오후 12:10:00 | Eastern Corn Belt Plains | 51201011602 | Wabash River | 576304.74 | 4510594.59 | 16N | Solids, Suspended Total, (TSS) | 160.2 | Total | Total suspended solids(Method: 160.2, Medium: Water, T/D: T) | 29 | mg/L | 4 | mg/L | <Null> | <Null> | <Null> | <Null>
569661 | 2002 Fixed Station | WUW160-0006 | AA14293 | 2002-11-21 오후 12:05:00 | Eastern Corn Belt Plains | 51201011602 | Wabash River | 576304.74 | 4510594.59 | 16N | Solids, Suspended Total, (TSS) | 160.2 | Total | Total suspended solids(Method: 160.2, Medium: Water, T/D: T) | 25 | mg/L | 4 | mg/L | <Null> | <Null> | <Null> | <Null>
569662 | 2002 Fixed Station | WUW160-0006 | AA14515 | 2002-12-18 오후 1:00:00 | Eastern Corn Belt Plains | 51201011602 | Wabash River | 576304.74 | 4510594.59 | 16N | Solids, Suspended Total, (TSS) | 160.2 | Total | Total suspended solids(Method: 160.2, Medium: Water, T/D: T) | 12 | mg/L | 4 | mg/L | <Null> | <Null> | <Null> | <Null>
523132 | 2003 Fixed Station | WUW160-0006 | AA14763 | 2003-01-14 오후 2:45:00 | Eastern Corn Belt Plains | 51201011602 | Wabash River | 576304.74 | 4510594.59 | 16N | Solids, Suspended Total, (TSS) | 160.2 | Total | Total suspended solids(Method: 160.2, Medium: Water, T/D: T) | 28 | mg/L | 4 | mg/L | <Null> | <Null> | <Null> | <Null>
523133 | 2003 Fixed Station | WUW160-0006 | AA14944 | 2003-02-27 오후 12:45:00 | Eastern Corn Belt Plains | 51201011602 | Wabash River | 576304.74 | 4510594.59 | 16N | Solids, Suspended Total, (TSS) | 160.2 | Total | Total suspended solids(Method: 160.2, Medium: Water, T/D: T) | 49 | mg/L | 4 | mg/L | <Null> | <Null> | <Null> | <Null>
523134 | 2003 Fixed Station | WUW160-0006 | AA15186 | 2003-03-12 오후 12:55:00 | Eastern Corn Belt Plains | 51201011602 | Wabash River | 576304.74 | 4510594.59 | 16N | Solids, Suspended Total, (TSS) | 160.2 | Total | Total suspended solids(Method: 160.2, Medium: Water, T/D: T) | 170 | mg/L | 4 | mg/L | <Null> | <Null> | <Null> | <Null>
523135 | 2003 Fixed Station | WUW160-0006 | AA15481 | 2003-04-10 오전 9:50:00 | Eastern Corn Belt Plains | 51201011602 | Wabash River | 576304.74 | 4510594.59 | 16N | Solids, Suspended Total, (TSS) | 160.2 | Total | Total suspended solids(Method: 160.2, Medium: Water, T/D: T) | 61 | mg/L | 4 | mg/L | <Null> | <Null> | <Null> | <Null>
523136 | 2003 Fixed Station | WUW160-0006 | AA15845 | 2003-05-27 오후 1:20:00 | Eastern Corn Belt Plains | 51201011602 | Wabash River | 576304.74 | 4510594.59 | 16N | Solids, Suspended Total, (TSS) | 160.2 | Total | Total suspended solids(Method: 160.2, Medium: Water, T/D: T) | 33 | mg/L | 4 | mg/L | <Null> | <Null> | <Null> | <Null>
523137 | 2003 Fixed Station | WUW160-0006 | AA16449 | 2003-06-10 오전 11:05:00 | Eastern Corn Belt Plains | 51201011602 | Wabash River | 576304.74 | 4510594.59 | 16N | Solids, Suspended Total, (TSS) | 160.2 | Total | Total suspended solids(Method: 160.2, Medium: Water, T/D: T) | 27 | mg/L | 4 | mg/L | <Null> | <Null> | <Null> | <Null>
523138 | 2003 Fixed Station | WUW160-0006 | AA17433 | 2003-07-08 오전 11:40:00 | Eastern Corn Belt Plains | 51201011602 | Wabash River | 576304.74 | 4510594.59 | 16N | Solids, Suspended Total, (TSS) | 160.2 | Total | Total suspended solids(Method: 160.2, Medium: Water, T/D: T) | 120 | mg/L | 8 | mg/L | <Null> | <Null> | <Null> | <Null>
523139 | 2003 Fixed Station | WUW160-0006 | AA17980 | 2003-08-12 오전 10:45:00 | Eastern Corn Belt Plains | 51201011602 | Wabash River | 576304.74 | 4510594.59 | 16N | Solids, Suspended Total, (TSS) | 160.2 | Total | Total suspended solids(Method: 160.2, Medium: Water, T/D: T) | 19 | mg/L | 4 | mg/L | <Null> | <Null> | <Null> | <Null>
523140 | 2003 Fixed Station | WUW160-0006 | AA18742 | 2003-09-09 오전 11:00:00 | Eastern Corn Belt Plains | 51201011602 | Wabash River | 576304.74 | 4510594.59 | 16N | Solids, Suspended Total, (TSS) | 160.2 | Total | Total suspended solids(Method: 160.2, Medium: Water, T/D: T) | 34 | mg/L | 4 | mg/L | <Null> | <Null> | <Null> | <Null>
523141 | 2003 Fixed Station | WUW160-0006 | AA19527 | 2003-10-09 오전 10:35:00 | Eastern Corn Belt Plains | 51201011602 | Wabash River | 576304.74 | 4510594.59 | 16N | Solids, Suspended Total, (TSS) | 160.2 | Total | Total suspended solids(Method: 160.2, Medium: Water, T/D: T) | 39 | mg/L | 4 | mg/L | <Null> | <Null> | <Null> | <Null>
523142 | 2003 Fixed Station | WUW160-0006 | AA20119 | 2003-11-19 오전 10:40:00 | Eastern Corn Belt Plains | 51201011602 | Wabash River | 576304.74 | 4510594.59 | 16N | Solids, Suspended Total, (TSS) | 160.2 | Total | Total suspended solids(Method: 160.2, Medium: Water, T/D: T) | 30 | mg/L | 4 | mg/L | <Null> | <Null> | <Null> | <Null>
523143 | 2003 Fixed Station | WUW160-0006 | AA20252 | 2003-12-03 오전 11:30:00 | Eastern Corn Belt Plains | 51201011602 | Wabash River | 576304.74 | 4510594.59 | 16N | Solids, Suspended Total, (TSS) | 160.2 | Total | Total suspended solids(Method: 160.2, Medium: Water, T/D: T) | 91 | mg/L | 4 | mg/L | DJ | <Null> | <Null> | <Null>
678476 | 2004 Fixed Station | WUW160-0006 | AA20457 | 2004-01-13 오전 9:50:00 | Eastern Corn Belt Plains | 51201011602 | Wabash River | 576304.74 | 4510594.59 | 16N | Solids, Suspended Total, (TSS) | 160.2 | Total | Total suspended solids(Method: 160.2, Medium: Water, T/D: T) | 115 | mg/L | 4 | mg/L | DJ fDJ | <Null> | <Null> | <Null>
678477 | 2004 Fixed Station | WUW160-0006 | AA20773 | 2004-02-18 오전 10:45:00 | Eastern Corn Belt Plains | 51201011602 | Wabash River | 576304.74 | 4510594.59 | 16N | Solids, Suspended Total, (TSS) | 160.2 | Total | Total suspended solids(Method: 160.2, Medium: Water, T/D: T) | 8 | mg/L | 4 | mg/L | <Null> | <Null> | <Null> | <Null>
678478 | 2004 Fixed Station | WUW160-0006 | AA21133 | 2004-03-09 오전 11:40:00 | Eastern Corn Belt Plains | 51201011602 | Wabash River | 576304.74 | 4510594.59 | 16N | Solids, Suspended Total, (TSS) | 160.2 | Total | Total suspended solids(Method: 160.2, Medium: Water, T/D: T) | 142 | mg/L | 8 | mg/L | <Null> | <Null> | <Null> | <Null>
678479 | 2004 Fixed Station | WUW160-0006 | AA21784 | 2004-04-14 오전 10:45:00 | Eastern Corn Belt Plains | 51201011602 | Wabash River | 576304.74 | 4510594.59 | 16N | Solids, Suspended Total, (TSS) | 160.2 | Total | Total suspended solids(Method: 160.2, Medium: Water, T/D: T) | 14 | mg/L | 4 | mg/L | <Null> | <Null> | <Null> | <Null>
678480 | 2004 Fixed Station | WUW160-0006 | AA22445 | 2004-05-13 오전 9:30:00 | Eastern Corn Belt Plains | 51201011602 | Wabash River | 576304.74 | 4510594.59 | 16N | Solids, Suspended Total, (TSS) | 160.2 | Total | Total suspended solids(Method: 160.2, Medium: Water, T/D: T) | 22 | mg/L | 4 | mg/L | <Null> | <Null> | <Null> | <Null>
678481 | 2004 Fixed Station | WUW160-0006 | AA22812 | 2004-06-07 오전 11:30:00 | Eastern Corn Belt Plains | 51201011602 | Wabash River | 576304.74 | 4510594.59 | 16N | Solids, Suspended Total, (TSS) | 160.2 | Total | Total suspended solids(Method: 160.2, Medium: Water, T/D: T) | 51 | mg/L | 4 | mg/L | <Null> | <Null> | <Null> | <Null>
678482 | 2004 Fixed Station | WUW160-0006 | AA22866 | 2004-07-23 오전 10:35:00 | Eastern Corn Belt Plains | 51201011602 | Wabash River | 576304.74 | 4510594.59 | 16N | Solids, Suspended Total, (TSS) | 160.2 | Total | Total suspended solids(Method: 160.2, Medium: Water, T/D: T) | 54 | mg/L | 4 | mg/L | <Null> | <Null> | <Null> | <Null>
678483 | 2004 Fixed Station | WUW160-0006 | AA23538 | 2004-08-26 오전 11:20:00 | Eastern Corn Belt Plains | 51201011602 | Wabash River | 576304.74 | 4510594.59 | 16N | Solids, Suspended Total, (TSS) | 160.2 | Total | Total suspended solids(Method: 160.2, Medium: Water, T/D: T) | 22 | mg/L | 4 | mg/L | <Null> | <Null> | <Null> | <Null>
678484 | 2004 Fixed Station | WUW160-0006 | AA24085 | 2004-09-14 오전 10:20:00 | Eastern Corn Belt Plains | 51201011602 | Wabash River | 576304.74 | 4510594.59 | 16N | Solids, Suspended Total, (TSS) | 160.2 | Total | Total suspended solids(Method: 160.2, Medium: Water, T/D: T) | 15 | mg/L | 4 | mg/L | <Null> | <Null> | <Null> | <Null>
678485 | 2004 Fixed Station | WUW160-0006 | AA24508 | 2004-10-04 오후 12:15:00 | Eastern Corn Belt Plains | 51201011602 | Wabash River | 576304.74 | 4510594.59 | 16N | Solids, Suspended Total, (TSS) | 160.2 | Total | Total suspended solids(Method: 160.2, Medium: Water, T/D: T) | 6 | mg/L | 4 | mg/L | <Null> | <Null> | <Null> | <Null>
678486 | 2004 Fixed Station | WUW160-0006 | AA24650 | 2004-11-30 오전 10:20:00 | Eastern Corn Belt Plains | 51201011602 | Wabash River | 576304.74 | 4510594.59 | 16N | Solids, Suspended Total, (TSS) | 160.2 | Total | Total suspended solids(Method: 160.2, Medium: Water, T/D: T) | 82 | mg/L | 4 | mg/L | <Null> | <Null> | <Null> | <Null>
678487 | 2004 Fixed Station | WUW160-0006 | AA24924 | 2004-12-30 오전 10:35:00 | Eastern Corn Belt Plains | 51201011602 | Wabash River | 576304.74 | 4510594.59 | 16N | Solids, Suspended Total, (TSS) | 160.2 | Total | Total suspended solids(Method: 160.2, Medium: Water, T/D: T) | 7 | mg/L | 4 | mg/L | <Null> | <Null> | <Null> | <Null>
450415 | 2005 Fixed Station | WUW160-0006 | AA25423 | 2005-01-27 오전 10:00:00 | Eastern Corn Belt Plains | 51201011602 | Wabash River | 576304.74 | 4510594.59 | 16N | Solids, Suspended Total, (TSS) | 160.2 | Total | Total suspended solids(Method: 160.2, Medium: Water, T/D: T) | 78 | mg/L | 4 | mg/L | <Null> | <Null> | <Null> | <Null>
450416 | 2005 Fixed Station | WUW160-0006 | AA25650 | 2005-02-17 오전 10:30:00 | Eastern Corn Belt Plains | 51201011602 | Wabash River | 576304.74 | 4510594.59 | 16N | Solids, Suspended Total, (TSS) | 160.2 | Total | Total suspended solids(Method: 160.2, Medium: Water, T/D: T) | 104 | mg/L | 4 | mg/L | <Null> | <Null> | <Null> | <Null>
450417 | 2005 Fixed Station | WUW160-0006 | AA25959 | 2005-03-16 오후 12:00:00 | Eastern Corn Belt Plains | 51201011602 | Wabash River | 576304.74 | 4510594.59 | 16N | Solids, Suspended Total, (TSS) | 160.2 | Total | Total suspended solids(Method: 160.2, Medium: Water, T/D: T) | 18 | mg/L | 4 | mg/L | DJ | <Null> | <Null> | <Null>
450418 | 2005 Fixed Station | WUW160-0006 | AA26158 | 2005-04-20 오후 3:00:00 | Eastern Corn Belt Plains | 51201011602 | Wabash River | 576304.74 | 4510594.59 | 16N | Solids, Suspended Total, (TSS) | 160.2 | Total | Total suspended solids(Method: 160.2, Medium: Water, T/D: T) | 14 | mg/L | 4 | mg/L | <Null> | <Null> | <Null> | <Null>
450419 | 2005 Fixed Station | WUW160-0006 | AA26773 | 2005-05-09 오전 11:50:00 | Eastern Corn Belt Plains | 51201011602 | Wabash River | 576304.74 | 4510594.59 | 16N | Solids, Suspended Total, (TSS) | 160.2 | Total | Total suspended solids(Method: 160.2, Medium: Water, T/D: T) | 18 | mg/L | 4 | mg/L | <Null> | <Null> | <Null> | <Null>
450420 | 2005 Fixed Station | WUW160-0006 | AA27523 | 2005-06-22 오전 11:30:00 | Eastern Corn Belt Plains | 51201011602 | Wabash River | 576304.74 | 4510594.59 | 16N | Solids, Suspended Total, (TSS) | 160.2 | Total | Total suspended solids(Method: 160.2, Medium: Water, T/D: T) | 27 | mg/L | 4 | mg/L | <Null> | <Null> | <Null> | <Null>
450421 | 2005 Fixed Station | WUW160-0006 | AA28221 | 2005-07-11 오후 12:00:00 | Eastern Corn Belt Plains | 51201011602 | Wabash River | 576304.74 | 4510594.59 | 16N | Solids, Suspended Total, (TSS) | 160.2 | Total | Total suspended solids(Method: 160.2, Medium: Water, T/D: T) | 19 | mg/L | 4 | mg/L | <Null> | <Null> | <Null> | <Null>
450422 | 2005 Fixed Station | WUW160-0006 | AA28567 | 2005-08-01 오전 11:45:00 | Eastern Corn Belt Plains | 51201011602 | Wabash River | 576304.74 | 4510594.59 | 16N | Solids, Suspended Total, (TSS) | 160.2 | Total | Total suspended solids(Method: 160.2, Medium: Water, T/D: T) | 23 | mg/L | 4 | mg/L | <Null> | <Null> | <Null> | <Null>
450423 | 2005 Fixed Station | WUW160-0006 | AA28957 | 2005-09-22 오후 12:20:00 | Eastern Corn Belt Plains | 51201011602 | Wabash River | 576304.74 | 4510594.59 | 16N | Solids, Suspended Total, (TSS) | 160.2 | Total | Total suspended solids(Method: 160.2, Medium: Water, T/D: T) | 16 | mg/L | 4 | mg/L | <Null> | <Null> | <Null> | <Null>
450424 | 2005 Fixed Station | WUW160-0006 | AA39153 | 2005-10-20 오전 10:30:00 | Eastern Corn Belt Plains | 51201011602 | Wabash River | 576304.74 | 4510594.59 | 16N | Solids, Suspended Total, (TSS) | 160.2 | Total | Total suspended solids(Method: 160.2, Medium: Water, T/D: T) | 22 | mg/L | 4 | mg/L | <Null> | <Null> | <Null> | <Null>
450425 | 2005 Fixed Station | WUW160-0006 | AA39415 | 2005-11-14 오전 11:30:00 | Eastern Corn Belt Plains | 51201011602 | Wabash River | 576304.74 | 4510594.59 | 16N | Solids, Suspended Total, (TSS) | 160.2 | Total | Total suspended solids(Method: 160.2, Medium: Water, T/D: T) | 17 | mg/L | 4 | mg/L | <Null> | <Null> | <Null> | <Null>
450426 | 2005 Fixed Station | WUW160-0006 | AA39768 | 2005-12-28 오후 12:00:00 | Eastern Corn Belt Plains | 51201011602 | Wabash River | 576304.74 | 4510594.59 | 16N | Solids, Suspended Total, (TSS) | 160.2 | Total | Total suspended solids(Method: 160.2, Medium: Water, T/D: T) | 142 | mg/L | 8 | mg/L | <Null> | <Null> | <Null> | <Null>
402860 | 2006 Fixed Station | WUW160-0006 | AA39873 | 2006-01-12 오전 8:10:00 | Eastern Corn Belt Plains | 51201011602 | Wabash River | 576304.74 | 4510594.59 | 16N | Solids, Suspended Total, (TSS) | 160.2 | Total | Total suspended solids(Method: 160.2, Medium: Water, T/D: T) | 27 | mg/L | 4 | mg/L | <Null> | <Null> | <Null> | <Null>
402905 | 2006 Fixed Station | WUW160-0006 | AA40074 | 2006-02-22 오후 12:00:00 | Eastern Corn Belt Plains | 51201011602 | Wabash River | 576304.74 | 4510594.59 | 16N | Solids, Suspended Total, (TSS) | 160.2 | Total | Total suspended solids(Method: 160.2, Medium: Water, T/D: T) | 22 | mg/L | 4 | mg/L | fDJ | <Null> | <Null> | <Null>
402913 | 2006 Fixed Station | WUW160-0006 | AA40332 | 2006-03-29 오후 2:30:00 | Eastern Corn Belt Plains | 51201011602 | Wabash River | 576304.74 | 4510594.59 | 16N | Solids, Suspended Total, (TSS) | 160.2 | Total | Total suspended solids(Method: 160.2, Medium: Water, T/D: T) | 27 | mg/L | 4 | mg/L | <Null> | <Null> | <Null> | <Null>
402949 | 2006 Fixed Station | WUW160-0006 | AA40516 | 2006-04-12 오후 1:10:00 | Eastern Corn Belt Plains | 51201011602 | Wabash River | 576304.74 | 4510594.59 | 16N | Solids, Suspended Total, (TSS) | 160.2 | Total | Total suspended solids(Method: 160.2, Medium: Water, T/D: T) | 39 | mg/L | 4 | mg/L | <Null> | <Null> | <Null> | <Null>
402974 | 2006 Fixed Station | WUW160-0006 | AA41299 | 2006-05-03 오후 12:50:00 | Eastern Corn Belt Plains | 51201011602 | Wabash River | 576304.74 | 4510594.59 | 16N | Solids, Suspended Total, (TSS) | 160.2 | Total | Total suspended solids(Method: 160.2, Medium: Water, T/D: T) | 61 | mg/L | 4 | mg/L | <Null> | <Null> | <Null> | <Null>
403002 | 2006 Fixed Station | WUW160-0006 | AA42229 | 2006-06-12 오전 11:30:00 | Eastern Corn Belt Plains | 51201011602 | Wabash River | 576304.74 | 4510594.59 | 16N | Solids, Suspended Total, (TSS) | 160.2 | Total | Total suspended solids(Method: 160.2, Medium: Water, T/D: T) | 92 | mg/L | 4 | mg/L | <Null> | <Null> | <Null> | <Null>
403038 | 2006 Fixed Station | WUW160-0006 | AA42987 | 2006-07-05 오전 11:00:00 | Eastern Corn Belt Plains | 51201011602 | Wabash River | 576304.74 | 4510594.59 | 16N | Solids, Suspended Total, (TSS) | 160.2 | Total | Total suspended solids(Method: 160.2, Medium: Water, T/D: T) | 48 | mg/L | 4 | mg/L | <Null> | <Null> | <Null> | <Null>
403102 | 2006 Fixed Station | WUW160-0006 | AA44343 | 2006-09-27 오전 10:35:00 | Eastern Corn Belt Plains | 51201011602 | Wabash River | 576304.74 | 4510594.59 | 16N | Solids, Suspended Total, (TSS) | 160.2 | Total | Total suspended solids(Method: 160.2, Medium: Water, T/D: T) | 14 | mg/L | 8 | mg/L | <Null> | <Null> | <Null> | <Null>
403120 | 2006 Fixed Station | WUW160-0006 | AA44567 | 2006-10-24 오전 10:25:00 | Eastern Corn Belt Plains | 51201011602 | Wabash River | 576304.74 | 4510594.59 | 16N | Solids, Suspended Total, (TSS) | 160.2 | Total | Total suspended solids(Method: 160.2, Medium: Water, T/D: T) | 38 | mg/L | 4 | mg/L | <Null> | <Null> | <Null> | <Null>
403163 | 2006 Fixed Station | WUW160-0006 | AA44856 | 2006-11-29 오전 10:15:00 | Eastern Corn Belt Plains | 51201011602 | Wabash River | 576304.74 | 4510594.59 | 16N | Solids, Suspended Total, (TSS) | 160.2 | Total | Total suspended solids(Method: 160.2, Medium: Water, T/D: T) | 32 | mg/L | 4 | mg/L | <Null> | <Null> | <Null> | <Null>
403201 | 2006 Fixed Station | WUW160-0006 | AA44871 | 2006-12-13 오전 11:15:00 | Eastern Corn Belt Plains | 51201011602 | Wabash River | 576304.74 | 4510594.59 | 16N | Solids, Suspended Total, (TSS) | 160.2 | Total | Total suspended solids(Method: 160.2, Medium: Water, T/D: T) | 116 | mg/L | 4 | mg/L | <Null> | <Null> | <Null> | <Null>
353314 | 2007 Fixed Station Monitoring | WUW160-0006 | AA45251 | 2007-01-09 오전 10:30:00 | Eastern Corn Belt Plains | 51201011602 | Wabash River | 576304.74 | 4510594.59 | 16N | Solids, Suspended Total, (TSS) | 160.2 | Total | Total suspended solids(Method: 160.2, Medium: Water, T/D: T) | 134 | mg/L | 10 | mg/L | <Null> | <Null> | <Null> | <Null>
353315 | 2007 Fixed Station Monitoring | WUW160-0006 | AA45781 | 2007-03-13 오후 12:00:00 | Eastern Corn Belt Plains | 51201011602 | Wabash River | 576304.74 | 4510594.59 | 16N | Solids, Suspended Total, (TSS) | 160.2 | Total | Total suspended solids(Method: 160.2, Medium: Water, T/D: T) | 48 | mg/L | 10 | mg/L | DJ | <Null> | <Null> | <Null>
353316 | 2007 Fixed Station Monitoring | WUW160-0006 | AA46430 | 2007-04-03 오전 10:35:00 | Eastern Corn Belt Plains | 51201011602 | Wabash River | 576304.74 | 4510594.59 | 16N | Solids, Suspended Total, (TSS) | 160.2 | Total | Total suspended solids(Method: 160.2, Medium: Water, T/D: T) | 85 | mg/L | 4 | mg/L | <Null> | <Null> | <Null> | <Null>
353317 | 2007 Fixed Station Monitoring | WUW160-0006 | AA47293 | 2007-05-01 오전 11:30:00 | Eastern Corn Belt Plains | 51201011602 | Wabash River | 576304.74 | 4510594.59 | 16N | Solids, Suspended Total, (TSS) | 160.2 | Total | Total suspended solids(Method: 160.2, Medium: Water, T/D: T) | 71 | mg/L | 4 | mg/L | <Null> | <Null> | <Null> | <Null>
353318 | 2007 Fixed Station Monitoring | WUW160-0006 | AA47903 | 2007-06-26 오전 10:35:00 | Eastern Corn Belt Plains | 51201011602 | Wabash River | 576304.74 | 4510594.59 | 16N | Solids, Suspended Total, (TSS) | 160.2 | Total | Total suspended solids(Method: 160.2, Medium: Water, T/D: T) | 18 | mg/L | 4 | mg/L | <Null> | <Null> | <Null> | <Null>
353319 | 2007 Fixed Station Monitoring | WUW160-0006 | AA48450 | 2007-07-10 오전 10:35:00 | Eastern Corn Belt Plains | 51201011602 | Wabash River | 576304.74 | 4510594.59 | 16N | Solids, Suspended Total, (TSS) | 160.2 | Total | Total suspended solids(Method: 160.2, Medium: Water, T/D: T) | 37 | mg/L | 4 | mg/L | <Null> | <Null> | <Null> | <Null>
353320 | 2007 Fixed Station Monitoring | WUW160-0006 | AA49003 | 2007-08-01 오후 1:00:00 | Eastern Corn Belt Plains | 51201011602 | Wabash River | 576304.74 | 4510594.59 | 16N | Solids, Suspended Total, (TSS) | 160.2 | Total | Total suspended solids(Method: 160.2, Medium: Water, T/D: T) | 26 | mg/L | 4 | mg/L | <Null> | <Null> | <Null> | <Null>
353321 | 2007 Fixed Station Monitoring | WUW160-0006 | AA49480 | 2007-09-10 오전 11:10:00 | Eastern Corn Belt Plains | 51201011602 | Wabash River | 576304.74 | 4510594.59 | 16N | Solids, Suspended Total, (TSS) | 160.2 | Total | Total suspended solids(Method: 160.2, Medium: Water, T/D: T) | 77 | mg/L | 4 | mg/L | <Null> | <Null> | <Null> | <Null>
353322 | 2007 Fixed Station Monitoring | WUW160-0006 | AA49734 | 2007-10-15 오전 11:30:00 | Eastern Corn Belt Plains | 51201011602 | Wabash River | 576304.74 | 4510594.59 | 16N | Solids, Suspended Total, (TSS) | 160.2 | Total | Total suspended solids(Method: 160.2, Medium: Water, T/D: T) | 9 | mg/L | 4 | mg/L | <Null> | <Null> | <Null> | <Null>
353323 | 2007 Fixed Station Monitoring | WUW160-0006 | AA49962 | 2007-11-14 오전 9:55:00 | Eastern Corn Belt Plains | 51201011602 | Wabash River | 576304.74 | 4510594.59 | 16N | Solids, Suspended Total, (TSS) | 160.2 | Total | Total suspended solids(Method: 160.2, Medium: Water, T/D: T) | 49 | mg/L | 4 | mg/L | <Null> | <Null> | <Null> | <Null>
353324 | 2007 Fixed Station Monitoring | WUW160-0006 | AA50568 | 2007-12-04 오전 10:35:00 | Eastern Corn Belt Plains | 51201011602 | Wabash River | 576304.74 | 4510594.59 | 16N | Solids, Suspended Total, (TSS) | 160.2 | Total | Total suspended solids(Method: 160.2, Medium: Water, T/D: T) | 70 | mg/L | 4 | mg/L | <Null> | <Null> | <Null> | <Null>
280077 | 2008 Fixed Station Monitoring | WUW160-0006 | AA50786 | 2008-01-14 오전 11:05:00 | Eastern Corn Belt Plains | 51201011602 | Wabash River | 576304.74 | 4510594.59 | 16N | Solids, Suspended Total, (TSS) | 160.2 | Total | Total suspended solids(Method: 160.2, Medium: Water, T/D: T) | 122 | mg/L | 8 | mg/L | <Null> | <Null> | <Null> | <Null>
280078 | 2008 Fixed Station Monitoring | WUW160-0006 | AA51074 | 2008-02-06 오전 10:45:00 | Eastern Corn Belt Plains | 51201011602 | Wabash River | 576304.74 | 4510594.59 | 16N | Solids, Suspended Total, (TSS) | 160.2 | Total | Total suspended solids(Method: 160.2, Medium: Water, T/D: T) | 436 | mg/L | 16 | mg/L | <Null> | <Null> | <Null> | <Null>
280079 | 2008 Fixed Station Monitoring | WUW160-0006 | AA51311 | 2008-03-05 오전 10:20:00 | Eastern Corn Belt Plains | 51201011602 | Wabash River | 576304.74 | 4510594.59 | 16N | Solids, Suspended Total, (TSS) | 160.2 | Total | Total suspended solids(Method: 160.2, Medium: Water, T/D: T) | 145 | mg/L | 4 | mg/L | <Null> | <Null> | <Null> | <Null>
280080 | 2008 Fixed Station Monitoring | WUW160-0006 | AA51543 | 2008-04-09 오전 11:30:00 | Eastern Corn Belt Plains | 51201011602 | Wabash River | 576304.74 | 4510594.59 | 16N | Solids, Suspended Total, (TSS) | SM2540D | Total | Total suspended solids(Method: SM2540D, Medium: Water, T/D: T) | 86 | mg/L | 4 | mg/L | <Null> | <Null> | <Null> | <Null>
280081 | 2008 Fixed Station Monitoring | WUW160-0006 | AA52334 | 2008-05-20 오전 10:25:00 | Eastern Corn Belt Plains | 51201011602 | Wabash River | 576304.74 | 4510594.59 | 16N | Solids, Suspended Total, (TSS) | SM2540D | Total | Total suspended solids(Method: SM2540D, Medium: Water, T/D: T) | 34 | mg/L | 4 | mg/L | <Null> | <Null> | <Null> | <Null>
280082 | 2008 Fixed Station Monitoring | WUW160-0006 | AA53135 | 2008-06-17 오전 11:50:00 | Eastern Corn Belt Plains | 51201011602 | Wabash River | 576304.74 | 4510594.59 | 16N | Solids, Suspended Total, (TSS) | SM2540D | Total | Total suspended solids(Method: SM2540D, Medium: Water, T/D: T) | 91 | mg/L | 4 | mg/L | <Null> | <Null> | <Null> | <Null>
280083 | 2008 Fixed Station Monitoring | WUW160-0006 | AA53823 | 2008-07-22 오후 12:10:00 | Eastern Corn Belt Plains | 51201011602 | Wabash River | 576304.74 | 4510594.59 | 16N | Solids, Suspended Total, (TSS) | SM2540D | Total | Total suspended solids(Method: SM2540D, Medium: Water, T/D: T) | 26 | mg/L | 4 | mg/L | <Null> | <Null> | <Null> | <Null>
280084 | 2008 Fixed Station Monitoring | WUW160-0006 | AA54357 | 2008-08-20 오전 11:00:00 | Eastern Corn Belt Plains | 51201011602 | Wabash River | 576304.74 | 4510594.59 | 16N | Solids, Suspended Total, (TSS) | SM2540D | Total | Total suspended solids(Method: SM2540D, Medium: Water, T/D: T) | 26 | mg/L | 4 | mg/L | <Null> | <Null> | <Null> | <Null>
280085 | 2008 Fixed Station Monitoring | WUW160-0006 | AA55000 | 2008-09-17 오전 10:15:00 | Eastern Corn Belt Plains | 51201011602 | Wabash River | 576304.74 | 4510594.59 | 16N | Solids, Suspended Total, (TSS) | SM2540D | Total | Total suspended solids(Method: SM2540D, Medium: Water, T/D: T) | 15 | mg/L | 4 | mg/L | <Null> | <Null> | <Null> | <Null>
280086 | 2008 Fixed Station Monitoring | WUW160-0006 | AA55123 | 2008-10-21 오후 12:00:00 | Eastern Corn Belt Plains | 51201011602 | Wabash River | 576304.74 | 4510594.59 | 16N | Solids, Suspended Total, (TSS) | SM2540D | Total | Total suspended solids(Method: SM2540D, Medium: Water, T/D: T) | 22 | mg/L | 4 | mg/L | <Null> | <Null> | <Null> | <Null>
280087 | 2008 Fixed Station Monitoring | WUW160-0006 | AA55582 | 2008-11-25 오전 10:15:00 | Eastern Corn Belt Plains | 51201011602 | Wabash River | 576304.74 | 4510594.59 | 16N | Solids, Suspended Total, (TSS) | SM2540D | Total | Total suspended solids(Method: SM2540D, Medium: Water, T/D: T) | 5 | mg/L | 4 | mg/L | <Null> | <Null> | <Null> | <Null>
280088 | 2008 Fixed Station Monitoring | WUW160-0006 | AA55822 | 2008-12-04 오전 10:10:00 | Eastern Corn Belt Plains | 51201011602 | Wabash River | 576304.74 | 4510594.59 | 16N | Solids, Suspended Total, (TSS) | SM2540D | Total | Total suspended solids(Method: SM2540D, Medium: Water, T/D: T) | 9 | mg/L | 4 | mg/L | <Null> | <Null> | <Null> | <Null>
257802 | 2009 Fixed Station Monitoring | WUW160-0006 | AA56264 | 2009-02-24 오전 10:15:00 | Eastern Corn Belt Plains | 51201011602 | Wabash River | 576304.74 | 4510594.59 | 16N | Solids, Suspended Total, (TSS) | SM2540D | Total | Total suspended solids(Method: SM2540D, Medium: Water, T/D: T) | 73 | mg/L | 4 | mg/L | <Null> | <Null> | <Null> | <Null>
257803 | 2009 Fixed Station Monitoring | WUW160-0006 | AA56622 | 2009-03-17 오전 10:15:00 | Eastern Corn Belt Plains | 51201011602 | Wabash River | 576304.74 | 4510594.59 | 16N | Solids, Suspended Total, (TSS) | SM2540D | Total | Total suspended solids(Method: SM2540D, Medium: Water, T/D: T) | 172 | mg/L | 16 | mg/L | <Null> | <Null> | <Null> | <Null>
257804 | 2009 Fixed Station Monitoring | WUW160-0006 | AA56861 | 2009-04-14 오전 10:30:00 | Eastern Corn Belt Plains | 51201011602 | Wabash River | 576304.74 | 4510594.59 | 16N | Solids, Suspended Total, (TSS) | SM2540D | Total | Total suspended solids(Method: SM2540D, Medium: Water, T/D: T) | 86 | mg/L | 4 | mg/L | <Null> | <Null> | <Null> | <Null>
257805 | 2009 Fixed Station Monitoring | WUW160-0006 | AA58062 | 2009-05-19 오전 11:00:00 | Eastern Corn Belt Plains | 51201011602 | Wabash River | 576304.74 | 4510594.59 | 16N | Solids, Suspended Total, (TSS) | SM2540D | Total | Total suspended solids(Method: SM2540D, Medium: Water, T/D: T) | 39 | mg/L | 4 | mg/L | <Null> | <Null> | <Null> | <Null>
257806 | 2009 Fixed Station Monitoring | WUW160-0006 | AA58396 | 2009-06-18 오전 10:22:00 | Eastern Corn Belt Plains | 51201011602 | Wabash River | 576304.74 | 4510594.59 | 16N | Solids, Suspended Total, (TSS) | SM2540D | Total | Total suspended solids(Method: SM2540D, Medium: Water, T/D: T) | 40 | mg/L | 4 | mg/L | <Null> | <Null> | <Null> | <Null>
257808 | 2009 Fixed Station Monitoring | WUW160-0006 | AA59090 | 2009-07-23 오전 8:55:00 | Eastern Corn Belt Plains | 51201011602 | Wabash River | 576304.74 | 4510594.59 | 16N | Solids, Suspended Total, (TSS) | SM2540D | Total | Total suspended solids(Method: SM2540D, Medium: Water, T/D: T) | 14 | mg/L | 4 | mg/L | <Null> | <Null> | <Null> | <Null>
257809 | 2009 Fixed Station Monitoring | WUW160-0006 | AA59339 | 2009-08-04 오전 9:25:00 | Eastern Corn Belt Plains | 51201011602 | Wabash River | 576304.74 | 4510594.59 | 16N | Solids, Suspended Total, (TSS) | SM2540D | Total | Total suspended solids(Method: SM2540D, Medium: Water, T/D: T) | 24 | mg/L | 4 | mg/L | <Null> | <Null> | <Null> | <Null>
257807 | 2009 Fixed Station Monitoring | WUW160-0006 | AA58650 | 2009-09-29 오전 10:15:00 | Eastern Corn Belt Plains | 51201011602 | Wabash River | 576304.74 | 4510594.59 | 16N | Solids, Suspended Total, (TSS) | SM2540D | Total | Total suspended solids(Method: SM2540D, Medium: Water, T/D: T) | 5 | mg/L | 4 | mg/L | <Null> | <Null> | <Null> | <Null>
257810 | 2009 Fixed Station Monitoring | WUW160-0006 | AA60076 | 2009-10-26 오전 11:00:00 | Eastern Corn Belt Plains | 51201011602 | Wabash River | 576304.74 | 4510594.59 | 16N | Solids, Suspended Total, (TSS) | SM2540D | Total | Total suspended solids(Method: SM2540D, Medium: Water, T/D: T) | 33 | mg/L | 4 | mg/L | <Null> | <Null> | <Null> | <Null>
257811 | 2009 Fixed Station Monitoring | WUW160-0006 | AA60170 | 2009-11-16 오후 12:00:00 | Eastern Corn Belt Plains | 51201011602 | Wabash River | 576304.74 | 4510594.59 | 16N | Solids, Suspended Total, (TSS) | SM2540D | Total | Total suspended solids(Method: SM2540D, Medium: Water, T/D: T) | 7 | mg/L | 4 | mg/L | <Null> | <Null> | <Null> | <Null>
257812 | 2009 Fixed Station Monitoring | WUW160-0006 | AA60265 | 2009-12-29 오전 10:00:00 | Eastern Corn Belt Plains | 51201011602 | Wabash River | 576304.74 | 4510594.59 | 16N | Solids, Suspended Total, (TSS) | SM2540D | Total | Total suspended solids(Method: SM2540D, Medium: Water, T/D: T) | 72 | mg/L | 16 | mg/L | <Null> | <Null> | <Null> | <Null>
210121 | 2010 Fixed Station Monitoring | WUW160-0006 | AA60699 | 2010-01-26 오전 11:35:00 | Eastern Corn Belt Plains | 51201011602 | Wabash River | 576304.74 | 4510594.59 | 16N | Solids, Suspended Total, (TSS) | SM2540D | Total | Total suspended solids(Method: SM2540D, Medium: Water, T/D: T) | 118 | mg/L | 8 | mg/L | <Null> | <Null> | <Null> | <Null>
210122 | 2010 Fixed Station Monitoring | WUW160-0006 | AA60997 | 2010-02-08 오전 11:30:00 | Eastern Corn Belt Plains | 51201011602 | Wabash River | 576304.74 | 4510594.59 | 16N | Solids, Suspended Total, (TSS) | SM2540D | Total | Total suspended solids(Method: SM2540D, Medium: Water, T/D: T) | 13 | mg/L | 4 | mg/L | <Null> | <Null> | <Null> | <Null>
210123 | 2010 Fixed Station Monitoring | WUW160-0006 | AA61182 | 2010-03-09 오전 10:30:00 | Eastern Corn Belt Plains | 51201011602 | Wabash River | 576304.74 | 4510594.59 | 16N | Solids, Suspended Total, (TSS) | SM2540D | Total | Total suspended solids(Method: SM2540D, Medium: Water, T/D: T) | 50 | mg/L | 4 | mg/L | <Null> | <Null> | <Null> | <Null>
210124 | 2010 Fixed Station Monitoring | WUW160-0006 | AA62340 | 2010-04-26 오전 11:00:00 | Eastern Corn Belt Plains | 51201011602 | Wabash River | 576304.74 | 4510594.59 | 16N | Solids, Suspended Total, (TSS) | SM2540D | Total | Total suspended solids(Method: SM2540D, Medium: Water, T/D: T) | 191 | mg/L | 4 | mg/L | <Null> | <Null> | <Null> | <Null>
210125 | 2010 Fixed Station Monitoring | WUW160-0006 | AB00184 | 2010-05-11 오전 11:30:00 | Eastern Corn Belt Plains | 51201011602 | Wabash River | 576304.74 | 4510594.59 | 16N | Solids, Suspended Total, (TSS) | SM2540D | Total | Total suspended solids(Method: SM2540D, Medium: Water, T/D: T) | 26 | mg/L | 4 | mg/L | <Null> | <Null> | <Null> | <Null>
210126 | 2010 Fixed Station Monitoring | WUW160-0006 | AB00288 | 2010-06-17 오후 1:15:00 | Eastern Corn Belt Plains | 51201011602 | Wabash River | 576304.74 | 4510594.59 | 16N | Solids, Suspended Total, (TSS) | SM2540D | Total | Total suspended solids(Method: SM2540D, Medium: Water, T/D: T) | 74 | mg/L | 4 | mg/L | <Null> | <Null> | <Null> | <Null>
210127 | 2010 Fixed Station Monitoring | WUW160-0006 | AB00479 | 2010-07-14 오전 11:10:00 | Eastern Corn Belt Plains | 51201011602 | Wabash River | 576304.74 | 4510594.59 | 16N | Solids, Suspended Total, (TSS) | SM2540D | Total | Total suspended solids(Method: SM2540D, Medium: Water, T/D: T) | 15 | mg/L | 4 | mg/L | <Null> | <Null> | <Null> | <Null>
210128 | 2010 Fixed Station Monitoring | WUW160-0006 | AB00907 | 2010-08-03 오전 11:05:00 | Eastern Corn Belt Plains | 51201011602 | Wabash River | 576304.74 | 4510594.59 | 16N | Solids, Suspended Total, (TSS) | SM2540D | Total | Total suspended solids(Method: SM2540D, Medium: Water, T/D: T) | 24 | mg/L | 4 | mg/L | <Null> | <Null> | <Null> | <Null>
210129 | 2010 Fixed Station Monitoring | WUW160-0006 | AB01468 | 2010-09-01 오전 11:45:00 | Eastern Corn Belt Plains | 51201011602 | Wabash River | 576304.74 | 4510594.59 | 16N | Solids, Suspended Total, (TSS) | SM2540D | Total | Total suspended solids(Method: SM2540D, Medium: Water, T/D: T) | 13 | mg/L | 4 | mg/L | <Null> | <Null> | <Null> | <Null>
210130 | 2010 Fixed Station Monitoring | WUW160-0006 | AB01605 | 2010-10-26 오전 11:00:00 | Eastern Corn Belt Plains | 51201011602 | Wabash River | 576304.74 | 4510594.59 | 16N | Solids, Suspended Total, (TSS) | SM2540D | Total | Total suspended solids(Method: SM2540D, Medium: Water, T/D: T) | 27 | mg/L | 4 | mg/L | <Null> | <Null> | <Null> | <Null>
210131 | 2010 Fixed Station Monitoring | WUW160-0006 | AB01928 | 2010-11-30 오전 9:30:00 | Eastern Corn Belt Plains | 51201011602 | Wabash River | 576304.74 | 4510594.59 | 16N | Solids, Suspended Total, (TSS) | SM2540D | Total | Total suspended solids(Method: SM2540D, Medium: Water, T/D: T) | 124 | mg/L | 4 | mg/L | <Null> | <Null> | <Null> | <Null>
210132 | 2010 Fixed Station Monitoring | WUW160-0006 | AB02115 | 2010-12-07 오전 11:10:00 | Eastern Corn Belt Plains | 51201011602 | Wabash River | 576304.74 | 4510594.59 | 16N | Solids, Suspended Total, (TSS) | SM2540D | Total | Total suspended solids(Method: SM2540D, Medium: Water, T/D: T) | 48 | mg/L | 4 | mg/L | <Null> | <Null> | <Null> | <Null>

## 10N
OBJECTID * | PROJECT_NAME | STATION_NAME | ACTIVITY_NO | ACTIVITY_END_DATE | ECOREGION_NAME | HUC_CD | WATERBODY_NAME | UTM_EAST | UTM_NORTH | UTM_ZONE | SUBSTANCE_NAME | ANALYTICAL_METHOD_NAME | CAS_QUALIFIER_NAME | PROTOCOL | LAB_RESULT | RESULT_UNIT | LAB_REPORT_LIMIT | REPORT_UNIT | QA_FLAGS | LAB_QA_FLAGS | QA_MEMO | COMMENT_TEXT
694162 | 1991 Fixed Station | WAE070-0011 | DI05573 | 1991-01-22 오후 2:50:00 | Eastern Corn Belt Plains | 51201040705 | Eel River | 562060.2132 | 4514853.824 | 16N | Nitrogen, Nitrate+Nitrite | 353 | Total | Inorganic nitrogen (nitrate and nitrite)(Method: 353, Medium: Water, T/D: T) | 3.2 | mg/L | <Null> | mg/L | <Null> | <Null> | <Null> | <Null>
694170 | 1991 Fixed Station | WAE070-0011 | DI05648 | 1991-02-19 오후 3:30:00 | Eastern Corn Belt Plains | 51201040705 | Eel River | 562060.2132 | 4514853.824 | 16N | Nitrogen, Nitrate+Nitrite | 353 | Total | Inorganic nitrogen (nitrate and nitrite)(Method: 353, Medium: Water, T/D: T) | 3 | mg/L | <Null> | mg/L | <Null> | <Null> | <Null> | <Null>
694197 | 1991 Fixed Station | WAE070-0011 | DI05756 | 1991-03-21 오후 12:45:00 | Eastern Corn Belt Plains | 51201040705 | Eel River | 562060.2132 | 4514853.824 | 16N | Nitrogen, Nitrate+Nitrite | 353 | Total | Inorganic nitrogen (nitrate and nitrite)(Method: 353, Medium: Water, T/D: T) | 3.6 | mg/L | <Null> | mg/L | <Null> | <Null> | <Null> | <Null>
694224 | 1991 Fixed Station | WAE070-0011 | DI7402 | 1991-04-23 오후 12:15:00 | Eastern Corn Belt Plains | 51201040705 | Eel River | 562060.2132 | 4514853.824 | 16N | Nitrogen, Nitrate+Nitrite | 353 | Total | Inorganic nitrogen (nitrate and nitrite)(Method: 353, Medium: Water, T/D: T) | 3.8 | mg/L | <Null> | mg/L | <Null> | <Null> | <Null> | <Null>
694201 | 1991 Fixed Station | WAE070-0011 | DI05856 | 1991-05-09 오후 1:30:00 | Eastern Corn Belt Plains | 51201040705 | Eel River | 562060.2132 | 4514853.824 | 16N | Nitrogen, Nitrate+Nitrite | 353 | Total | Inorganic nitrogen (nitrate and nitrite)(Method: 353, Medium: Water, T/D: T) | 2.6 | mg/L | <Null> | mg/L | <Null> | <Null> | <Null> | <Null>
694241 | 1991 Fixed Station | WAE070-0011 | DI9124 | 1991-06-13 오후 12:50:00 | Eastern Corn Belt Plains | 51201040705 | Eel River | 562060.2132 | 4514853.824 | 16N | Nitrogen, Nitrate+Nitrite | 353 | Total | Inorganic nitrogen (nitrate and nitrite)(Method: 353, Medium: Water, T/D: T) | 4.5 | mg/L | <Null> | mg/L | <Null> | <Null> | <Null> | <Null>
694253 | 1991 Fixed Station | WAE070-0011 | DI9203 | 1991-08-01 오후 1:25:00 | Eastern Corn Belt Plains | 51201040705 | Eel River | 562060.2132 | 4514853.824 | 16N | Nitrogen, Nitrate+Nitrite | 353 | Total | Inorganic nitrogen (nitrate and nitrite)(Method: 353, Medium: Water, T/D: T) | 1.4 | mg/L | <Null> | mg/L | <Null> | <Null> | <Null> | <Null>
694270 | 1991 Fixed Station | WAE070-0011 | DI9335 | 1991-08-26 오후 2:00:00 | Eastern Corn Belt Plains | 51201040705 | Eel River | 562060.2132 | 4514853.824 | 16N | Nitrogen, Nitrate+Nitrite | 353 | Total | Inorganic nitrogen (nitrate and nitrite)(Method: 353, Medium: Water, T/D: T) | 0.8 | mg/L | <Null> | mg/L | <Null> | <Null> | <Null> | <Null>
694294 | 1991 Fixed Station | WAE070-0011 | DI9434 | 1991-09-10 오전 11:30:00 | Eastern Corn Belt Plains | 51201040705 | Eel River | 562060.2132 | 4514853.824 | 16N | Nitrogen, Nitrate+Nitrite | 353 | Total | Inorganic nitrogen (nitrate and nitrite)(Method: 353, Medium: Water, T/D: T) | 0.8 | mg/L | <Null> | mg/L | <Null> | <Null> | <Null> | <Null>
694301 | 1991 Fixed Station | WAE070-0011 | DI9544 | 1991-10-28 오후 2:25:00 | Eastern Corn Belt Plains | 51201040705 | Eel River | 562060.2132 | 4514853.824 | 16N | Nitrogen, Nitrate+Nitrite | 353 | Total | Inorganic nitrogen (nitrate and nitrite)(Method: 353, Medium: Water, T/D: T) | 8.2 | mg/L | <Null> | mg/L | <Null> | <Null> | <Null> | <Null>
694321 | 1991 Fixed Station | WAE070-0011 | DI9624 | 1991-11-25 오후 1:50:00 | Eastern Corn Belt Plains | 51201040705 | Eel River | 562060.2132 | 4514853.824 | 16N | Nitrogen, Nitrate+Nitrite | 353 | Total | Inorganic nitrogen (nitrate and nitrite)(Method: 353, Medium: Water, T/D: T) | 6.6 | mg/L | <Null> | mg/L | <Null> | <Null> | <Null> | <Null>
694335 | 1991 Fixed Station | WAE070-0011 | DI9749 | 1991-12-30 오전 10:55:00 | Eastern Corn Belt Plains | 51201040705 | Eel River | 562060.2132 | 4514853.824 | 16N | Nitrogen, Nitrate+Nitrite | 353 | Total | Inorganic nitrogen (nitrate and nitrite)(Method: 353, Medium: Water, T/D: T) | 2.8 | mg/L | <Null> | mg/L | <Null> | <Null> | <Null> | <Null>
13709 | 1992 Fixed Station | WAE070-0011 | DI9850 | 1992-01-27 오후 2:20:00 | Eastern Corn Belt Plains | 51201040705 | Eel River | 562060.2132 | 4514853.8239 | 16N | Nitrogen, Nitrate+Nitrite | 353 | Total | Inorganic nitrogen (nitrate and nitrite)(Method: 353, Medium: Water, T/D: T) | 7.8 | mg/L | <Null> | mg/L | <Null> | <Null> | <Null> | <Null>
13710 | 1992 Fixed Station | WAE070-0011 | DI9958 | 1992-02-11 오전 9:49:00 | Eastern Corn Belt Plains | 51201040705 | Eel River | 562060.2132 | 4514853.8239 | 16N | Nitrogen, Nitrate+Nitrite | 353 | Total | Inorganic nitrogen (nitrate and nitrite)(Method: 353, Medium: Water, T/D: T) | 4 | mg/L | <Null> | mg/L | <Null> | <Null> | <Null> | <Null>
13706 | 1992 Fixed Station | WAE070-0011 | DI8141 | 1992-03-03 오전 11:05:00 | Eastern Corn Belt Plains | 51201040705 | Eel River | 562060.2132 | 4514853.8239 | 16N | Nitrogen, Nitrate+Nitrite | 353 | Total | Inorganic nitrogen (nitrate and nitrite)(Method: 353, Medium: Water, T/D: T) | 3.7 | mg/L | <Null> | mg/L | <Null> | <Null> | <Null> | <Null>
13699 | 1992 Fixed Station | WAE070-0011 | DI12014 | 1992-04-13 오후 12:40:00 | Eastern Corn Belt Plains | 51201040705 | Eel River | 562060.2132 | 4514853.8239 | 16N | Nitrogen, Nitrate+Nitrite | 353 | Total | Inorganic nitrogen (nitrate and nitrite)(Method: 353, Medium: Water, T/D: T) | 3.6 | mg/L | <Null> | mg/L | <Null> | <Null> | <Null> | <Null>
13700 | 1992 Fixed Station | WAE070-0011 | DI12255 | 1992-05-28 오후 1:00:00 | Eastern Corn Belt Plains | 51201040705 | Eel River | 562060.2132 | 4514853.8239 | 16N | Nitrogen, Nitrate+Nitrite | 353 | Total | Inorganic nitrogen (nitrate and nitrite)(Method: 353, Medium: Water, T/D: T) | 2.2 | mg/L | <Null> | mg/L | <Null> | <Null> | <Null> | <Null>
13707 | 1992 Fixed Station | WAE070-0011 | DI8243 | 1992-06-17 오전 11:30:00 | Eastern Corn Belt Plains | 51201040705 | Eel River | 562060.2132 | 4514853.8239 | 16N | Nitrogen, Nitrate+Nitrite | 353 | Total | Inorganic nitrogen (nitrate and nitrite)(Method: 353, Medium: Water, T/D: T) | 3.4 | mg/L | <Null> | mg/L | <Null> | <Null> | <Null> | <Null>
13708 | 1992 Fixed Station | WAE070-0011 | DI8347 | 1992-08-04 오후 2:20:00 | Eastern Corn Belt Plains | 51201040705 | Eel River | 562060.2132 | 4514853.8239 | 16N | Nitrogen, Nitrate+Nitrite | 353 | Total | Inorganic nitrogen (nitrate and nitrite)(Method: 353, Medium: Water, T/D: T) | 2.3 | mg/L | <Null> | mg/L | <Null> | <Null> | <Null> | <Null>
13701 | 1992 Fixed Station | WAE070-0011 | DI13075 | 1992-08-31 오후 3:00:00 | Eastern Corn Belt Plains | 51201040705 | Eel River | 562060.2132 | 4514853.8239 | 16N | Nitrogen, Nitrate+Nitrite | 353 | Total | Inorganic nitrogen (nitrate and nitrite)(Method: 353, Medium: Water, T/D: T) | 2.5 | mg/L | <Null> | mg/L | <Null> | <Null> | <Null> | <Null>
13702 | 1992 Fixed Station | WAE070-0011 | DI13178 | 1992-09-28 오후 4:50:00 | Eastern Corn Belt Plains | 51201040705 | Eel River | 562060.2132 | 4514853.8239 | 16N | Nitrogen, Nitrate+Nitrite | 353 | Total | Inorganic nitrogen (nitrate and nitrite)(Method: 353, Medium: Water, T/D: T) | 3.3 | mg/L | <Null> | mg/L | <Null> | <Null> | <Null> | <Null>
13703 | 1992 Fixed Station | WAE070-0011 | DI13363 | 1992-10-27 오전 11:45:00 | Eastern Corn Belt Plains | 51201040705 | Eel River | 562060.2132 | 4514853.8239 | 16N | Nitrogen, Nitrate+Nitrite | 353 | Total | Inorganic nitrogen (nitrate and nitrite)(Method: 353, Medium: Water, T/D: T) | 2.5 | mg/L | <Null> | mg/L | <Null> | <Null> | <Null> | <Null>
13704 | 1992 Fixed Station | WAE070-0011 | DI13465 | 1992-11-10 오전 9:30:00 | Eastern Corn Belt Plains | 51201040705 | Eel River | 562060.2132 | 4514853.8239 | 16N | Nitrogen, Nitrate+Nitrite | 353 | Total | Inorganic nitrogen (nitrate and nitrite)(Method: 353, Medium: Water, T/D: T) | 2 | mg/L | <Null> | mg/L | <Null> | <Null> | <Null> | <Null>
13705 | 1992 Fixed Station | WAE070-0011 | DI13721 | 1992-12-03 오전 11:30:00 | Eastern Corn Belt Plains | 51201040705 | Eel River | 562060.2132 | 4514853.8239 | 16N | Nitrogen, Nitrate+Nitrite | 353 | Total | Inorganic nitrogen (nitrate and nitrite)(Method: 353, Medium: Water, T/D: T) | 3.2 | mg/L | <Null> | mg/L | <Null> | <Null> | <Null> | <Null>
29120 | 1993 Fixed Station | WAE070-0011 | DI14040 | 1993-02-01 오후 3:30:00 | Eastern Corn Belt Plains | 51201040705 | Eel River | 562060.2132 | 4514853.8239 | 16N | Nitrogen, Nitrate+Nitrite | 353 | Total | Inorganic nitrogen (nitrate and nitrite)(Method: 353, Medium: Water, T/D: T) | 3.4 | mg/L | <Null> | mg/L | <Null> | <Null> | <Null> | <Null>
29121 | 1993 Fixed Station | WAE070-0011 | DI14165 | 1993-03-30 오후 4:45:00 | Eastern Corn Belt Plains | 51201040705 | Eel River | 562060.2132 | 4514853.8239 | 16N | Nitrogen, Nitrate+Nitrite | 353 | Total | Inorganic nitrogen (nitrate and nitrite)(Method: 353, Medium: Water, T/D: T) | 3 | mg/L | <Null> | mg/L | <Null> | <Null> | <Null> | <Null>
29122 | 1993 Fixed Station | WAE070-0011 | DI14340 | 1993-04-20 오후 2:00:00 | Eastern Corn Belt Plains | 51201040705 | Eel River | 562060.2132 | 4514853.8239 | 16N | Nitrogen, Nitrate+Nitrite | 353 | Total | Inorganic nitrogen (nitrate and nitrite)(Method: 353, Medium: Water, T/D: T) | 2.5 | mg/L | <Null> | mg/L | <Null> | <Null> | <Null> | <Null>
29123 | 1993 Fixed Station | WAE070-0011 | DI14471 | 1993-05-20 오후 1:10:00 | Eastern Corn Belt Plains | 51201040705 | Eel River | 562060.2132 | 4514853.8239 | 16N | Nitrogen, Nitrate+Nitrite | 353 | Total | Inorganic nitrogen (nitrate and nitrite)(Method: 353, Medium: Water, T/D: T) | 2.1 | mg/L | <Null> | mg/L | <Null> | <Null> | <Null> | <Null>
29124 | 1993 Fixed Station | WAE070-0011 | DI14643 | 1993-06-08 오후 12:00:00 | Eastern Corn Belt Plains | 51201040705 | Eel River | 562060.2132 | 4514853.8239 | 16N | Nitrogen, Nitrate+Nitrite | 353 | Total | Inorganic nitrogen (nitrate and nitrite)(Method: 353, Medium: Water, T/D: T) | 5.6 | mg/L | <Null> | mg/L | <Null> | <Null> | <Null> | <Null>
29125 | 1993 Fixed Station | WAE070-0011 | DI14937 | 1993-07-22 오후 1:40:00 | Eastern Corn Belt Plains | 51201040705 | Eel River | 562060.2132 | 4514853.8239 | 16N | Nitrogen, Nitrate+Nitrite | 353 | Total | Inorganic nitrogen (nitrate and nitrite)(Method: 353, Medium: Water, T/D: T) | 3.2 | mg/L | <Null> | mg/L | <Null> | <Null> | <Null> | <Null>
29126 | 1993 Fixed Station | WAE070-0011 | DI15103 | 1993-08-25 오후 2:45:00 | Eastern Corn Belt Plains | 51201040705 | Eel River | 562060.2132 | 4514853.8239 | 16N | Nitrogen, Nitrate+Nitrite | 353 | Total | Inorganic nitrogen (nitrate and nitrite)(Method: 353, Medium: Water, T/D: T) | 1.6 | mg/L | <Null> | mg/L | <Null> | <Null> | <Null> | <Null>
29127 | 1993 Fixed Station | WAE070-0011 | DI15387 | 1993-09-23 오전 10:00:00 | Eastern Corn Belt Plains | 51201040705 | Eel River | 562060.2132 | 4514853.8239 | 16N | Nitrogen, Nitrate+Nitrite | 353 | Total | Inorganic nitrogen (nitrate and nitrite)(Method: 353, Medium: Water, T/D: T) | 2.2 | mg/L | <Null> | mg/L | <Null> | <Null> | <Null> | <Null>
29128 | 1993 Fixed Station | WAE070-0011 | DI15592 | 1993-10-20 오전 10:15:00 | Eastern Corn Belt Plains | 51201040705 | Eel River | 562060.2132 | 4514853.8239 | 16N | Nitrogen, Nitrate+Nitrite | 353 | Total | Inorganic nitrogen (nitrate and nitrite)(Method: 353, Medium: Water, T/D: T) | 3.5 | mg/L | <Null> | mg/L | <Null> | <Null> | <Null> | <Null>
44117 | 1994 Fixed Station | WAE070-0011 | DI16122 | 1994-02-22 오후 1:50:00 | Eastern Corn Belt Plains | 51201040705 | Eel River | 562060.2132 | 4514853.8239 | 16N | Nitrogen, Nitrate+Nitrite | 353 | Total | Inorganic nitrogen (nitrate and nitrite)(Method: 353, Medium: Water, T/D: T) | 3.6 | mg/L | <Null> | mg/L | <Null> | <Null> | <Null> | <Null>
44118 | 1994 Fixed Station | WAE070-0011 | DI16236 | 1994-04-05 오전 10:40:00 | Eastern Corn Belt Plains | 51201040705 | Eel River | 562060.2132 | 4514853.8239 | 16N | Nitrogen, Nitrate+Nitrite | 353 | Total | Inorganic nitrogen (nitrate and nitrite)(Method: 353, Medium: Water, T/D: T) | 1.4 | mg/L | <Null> | mg/L | <Null> | <Null> | <Null> | <Null>
44119 | 1994 Fixed Station | WAE070-0011 | DI16403 | 1994-04-21 오전 10:30:00 | Eastern Corn Belt Plains | 51201040705 | Eel River | 562060.2132 | 4514853.8239 | 16N | Nitrogen, Nitrate+Nitrite | 353 | Total | Inorganic nitrogen (nitrate and nitrite)(Method: 353, Medium: Water, T/D: T) | 2.6 | mg/L | <Null> | mg/L | <Null> | <Null> | <Null> | <Null>
44120 | 1994 Fixed Station | WAE070-0011 | DI16556 | 1994-05-18 오후 3:30:00 | Eastern Corn Belt Plains | 51201040705 | Eel River | 562060.2132 | 4514853.8239 | 16N | Nitrogen, Nitrate+Nitrite | 353 | Total | Inorganic nitrogen (nitrate and nitrite)(Method: 353, Medium: Water, T/D: T) | 1.8 | mg/L | <Null> | mg/L | <Null> | <Null> | <Null> | <Null>
44121 | 1994 Fixed Station | WAE070-0011 | DI16706 | 1994-06-09 오전 10:50:00 | Eastern Corn Belt Plains | 51201040705 | Eel River | 562060.2132 | 4514853.8239 | 16N | Nitrogen, Nitrate+Nitrite | 353 | Total | Inorganic nitrogen (nitrate and nitrite)(Method: 353, Medium: Water, T/D: T) | 1.4 | mg/L | <Null> | mg/L | <Null> | <Null> | <Null> | <Null>
44122 | 1994 Fixed Station | WAE070-0011 | DI17072 | 1994-07-12 오후 3:35:00 | Eastern Corn Belt Plains | 51201040705 | Eel River | 562060.2132 | 4514853.8239 | 16N | Nitrogen, Nitrate+Nitrite | 353 | Total | Inorganic nitrogen (nitrate and nitrite)(Method: 353, Medium: Water, T/D: T) | 3.7 | mg/L | <Null> | mg/L | <Null> | <Null> | <Null> | <Null>
44123 | 1994 Fixed Station | WAE070-0011 | DI17540 | 1994-08-11 오전 11:00:00 | Eastern Corn Belt Plains | 51201040705 | Eel River | 562060.2132 | 4514853.8239 | 16N | Nitrogen, Nitrate+Nitrite | 353 | Total | Inorganic nitrogen (nitrate and nitrite)(Method: 353, Medium: Water, T/D: T) | 1.2 | mg/L | <Null> | mg/L | <Null> | <Null> | <Null> | <Null>
44124 | 1994 Fixed Station | WAE070-0011 | DI17816 | 1994-09-13 오후 2:00:00 | Eastern Corn Belt Plains | 51201040705 | Eel River | 562060.2132 | 4514853.8239 | 16N | Nitrogen, Nitrate+Nitrite | 353 | Total | Inorganic nitrogen (nitrate and nitrite)(Method: 353, Medium: Water, T/D: T) | 1.2 | mg/L | <Null> | mg/L | <Null> | <Null> | <Null> | <Null>
44116 | 1994 Fixed Station | WAE070-0011 | DI00028 | 1994-10-25 오후 1:00:00 | Eastern Corn Belt Plains | 51201040705 | Eel River | 562060.2132 | 4514853.8239 | 16N | Nitrogen, Nitrate+Nitrite | 353 | Total | Inorganic nitrogen (nitrate and nitrite)(Method: 353, Medium: Water, T/D: T) | 1 | mg/L | <Null> | mg/L | <Null> | <Null> | <Null> | <Null>
44125 | 1994 Fixed Station | WAE070-0011 | DI18085 | 1994-11-17 오후 12:45:00 | Eastern Corn Belt Plains | 51201040705 | Eel River | 562060.2132 | 4514853.8239 | 16N | Nitrogen, Nitrate+Nitrite | 353 | Total | Inorganic nitrogen (nitrate and nitrite)(Method: 353, Medium: Water, T/D: T) | 1.4 | mg/L | <Null> | mg/L | <Null> | <Null> | <Null> | <Null>
60757 | 1995 Fixed Station | WAE070-0011 | DI18319 | 1995-01-31 오후 1:50:00 | Eastern Corn Belt Plains | 51201040705 | Eel River | 562060.2132 | 4514853.8239 | 16N | Nitrogen, Nitrate+Nitrite | 353 | Total | Inorganic nitrogen (nitrate and nitrite)(Method: 353, Medium: Water, T/D: T) | 4.1 | mg/L | <Null> | mg/L | <Null> | <Null> | <Null> | <Null>
60758 | 1995 Fixed Station | WAE070-0011 | DI18445 | 1995-02-22 오후 12:00:00 | Eastern Corn Belt Plains | 51201040705 | Eel River | 562060.2132 | 4514853.8239 | 16N | Nitrogen, Nitrate+Nitrite | 353 | Total | Inorganic nitrogen (nitrate and nitrite)(Method: 353, Medium: Water, T/D: T) | 2.4 | mg/L | <Null> | mg/L | <Null> | <Null> | <Null> | <Null>
60759 | 1995 Fixed Station | WAE070-0011 | DI18566 | 1995-03-16 오전 10:30:00 | Eastern Corn Belt Plains | 51201040705 | Eel River | 562060.2132 | 4514853.8239 | 16N | Nitrogen, Nitrate+Nitrite | 353 | Total | Inorganic nitrogen (nitrate and nitrite)(Method: 353, Medium: Water, T/D: T) | 5 | mg/L | <Null> | mg/L | <Null> | <Null> | <Null> | <Null>
60760 | 1995 Fixed Station | WAE070-0011 | DI18688 | 1995-04-21 오전 10:30:00 | Eastern Corn Belt Plains | 51201040705 | Eel River | 562060.2132 | 4514853.8239 | 16N | Nitrogen, Nitrate+Nitrite | 353 | Total | Inorganic nitrogen (nitrate and nitrite)(Method: 353, Medium: Water, T/D: T) | 4.3 | mg/L | <Null> | mg/L | <Null> | <Null> | <Null> | <Null>
60761 | 1995 Fixed Station | WAE070-0011 | DI18919 | 1995-05-17 오전 11:20:00 | Eastern Corn Belt Plains | 51201040705 | Eel River | 562060.2132 | 4514853.8239 | 16N | Nitrogen, Nitrate+Nitrite | 353 | Total | Inorganic nitrogen (nitrate and nitrite)(Method: 353, Medium: Water, T/D: T) | 2.3 | mg/L | <Null> | mg/L | <Null> | <Null> | <Null> | <Null>
60762 | 1995 Fixed Station | WAE070-0011 | DI19236 | 1995-06-13 오후 3:00:00 | Eastern Corn Belt Plains | 51201040705 | Eel River | 562060.2132 | 4514853.8239 | 16N | Nitrogen, Nitrate+Nitrite | 353 | Total | Inorganic nitrogen (nitrate and nitrite)(Method: 353, Medium: Water, T/D: T) | 4.9 | mg/L | <Null> | mg/L | <Null> | <Null> | <Null> | <Null>
60763 | 1995 Fixed Station | WAE070-0011 | DI19343 | 1995-07-05 오후 2:10:00 | Eastern Corn Belt Plains | 51201040705 | Eel River | 562060.2132 | 4514853.8239 | 16N | Nitrogen, Nitrate+Nitrite | 353 | Total | Inorganic nitrogen (nitrate and nitrite)(Method: 353, Medium: Water, T/D: T) | 4.4 | mg/L | <Null> | mg/L | <Null> | <Null> | <Null> | <Null>
60764 | 1995 Fixed Station | WAE070-0011 | DI19747 | 1995-08-10 오후 12:50:00 | Eastern Corn Belt Plains | 51201040705 | Eel River | 562060.2132 | 4514853.8239 | 16N | Nitrogen, Nitrate+Nitrite | 353 | Total | Inorganic nitrogen (nitrate and nitrite)(Method: 353, Medium: Water, T/D: T) | 3 | mg/L | <Null> | mg/L | <Null> | <Null> | <Null> | <Null>
60765 | 1995 Fixed Station | WAE070-0011 | DI20151 | 1995-09-14 오전 10:35:00 | Eastern Corn Belt Plains | 51201040705 | Eel River | 562060.2132 | 4514853.8239 | 16N | Nitrogen, Nitrate+Nitrite | 353 | Total | Inorganic nitrogen (nitrate and nitrite)(Method: 353, Medium: Water, T/D: T) | 1.7 | mg/L | <Null> | mg/L | <Null> | <Null> | <Null> | <Null>
60766 | 1995 Fixed Station | WAE070-0011 | DI20255 | 1995-10-03 오후 3:05:00 | Eastern Corn Belt Plains | 51201040705 | Eel River | 562060.2132 | 4514853.8239 | 16N | Nitrogen, Nitrate+Nitrite | 353 | Total | Inorganic nitrogen (nitrate and nitrite)(Method: 353, Medium: Water, T/D: T) | 1.2 | mg/L | <Null> | mg/L | <Null> | <Null> | <Null> | <Null>
60767 | 1995 Fixed Station | WAE070-0011 | DI20459 | 1995-11-13 오후 3:15:00 | Eastern Corn Belt Plains | 51201040705 | Eel River | 562060.2132 | 4514853.8239 | 16N | Nitrogen, Nitrate+Nitrite | 353 | Total | Inorganic nitrogen (nitrate and nitrite)(Method: 353, Medium: Water, T/D: T) | 6.6 | mg/L | <Null> | mg/L | <Null> | <Null> | <Null> | <Null>
60768 | 1995 Fixed Station | WAE070-0011 | DI20563 | 1995-12-06 오후 1:45:00 | Eastern Corn Belt Plains | 51201040705 | Eel River | 562060.2132 | 4514853.8239 | 16N | Nitrogen, Nitrate+Nitrite | 353 | Total | Inorganic nitrogen (nitrate and nitrite)(Method: 353, Medium: Water, T/D: T) | 1.9 | mg/L | <Null> | mg/L | <Null> | <Null> | <Null> | <Null>
79973 | 1996 Fixed Station | WAE070-0011 | DI20667 | 1996-01-09 오후 2:45:00 | Eastern Corn Belt Plains | 51201040705 | Eel River | 562060.2132 | 4514853.8239 | 16N | Nitrogen, Nitrate+Nitrite | 353 | Total | Inorganic nitrogen (nitrate and nitrite)(Method: 353, Medium: Water, T/D: T) | 2.1 | mg/L | <Null> | mg/L | <Null> | <Null> | <Null> | <Null>
79974 | 1996 Fixed Station | WAE070-0011 | DI20771 | 1996-02-13 오후 2:00:00 | Eastern Corn Belt Plains | 51201040705 | Eel River | 562060.2132 | 4514853.8239 | 16N | Nitrogen, Nitrate+Nitrite | 353 | Total | Inorganic nitrogen (nitrate and nitrite)(Method: 353, Medium: Water, T/D: T) | 3.5 | mg/L | <Null> | mg/L | <Null> | <Null> | <Null> | <Null>
79975 | 1996 Fixed Station | WAE070-0011 | DI21075 | 1996-03-07 오후 3:10:00 | Eastern Corn Belt Plains | 51201040705 | Eel River | 562060.2132 | 4514853.8239 | 16N | Nitrogen, Nitrate+Nitrite | 353 | Total | Inorganic nitrogen (nitrate and nitrite)(Method: 353, Medium: Water, T/D: T) | 5 | mg/L | <Null> | mg/L | <Null> | <Null> | <Null> | <Null>
79976 | 1996 Fixed Station | WAE070-0011 | DI21179 | 1996-04-10 오후 1:10:00 | Eastern Corn Belt Plains | 51201040705 | Eel River | 562060.2132 | 4514853.8239 | 16N | Nitrogen, Nitrate+Nitrite | 353 | Total | Inorganic nitrogen (nitrate and nitrite)(Method: 353, Medium: Water, T/D: T) | 3.1 | mg/L | <Null> | mg/L | <Null> | <Null> | <Null> | <Null>
79977 | 1996 Fixed Station | WAE070-0011 | DI21484 | 1996-05-08 오후 2:10:00 | Eastern Corn Belt Plains | 51201040705 | Eel River | 562060.2132 | 4514853.8239 | 16N | Nitrogen, Nitrate+Nitrite | 353 | Total | Inorganic nitrogen (nitrate and nitrite)(Method: 353, Medium: Water, T/D: T) | 7.3 | mg/L | <Null> | mg/L | <Null> | <Null> | <Null> | <Null>
79978 | 1996 Fixed Station | WAE070-0011 | DI21588 | 1996-06-05 오후 2:10:00 | Eastern Corn Belt Plains | 51201040705 | Eel River | 562060.2132 | 4514853.8239 | 16N | Nitrogen, Nitrate+Nitrite | 353 | Total | Inorganic nitrogen (nitrate and nitrite)(Method: 353, Medium: Water, T/D: T) | 6.7 | mg/L | <Null> | mg/L | <Null> | <Null> | <Null> | <Null>
79979 | 1996 Fixed Station | WAE070-0011 | DI21937 | 1996-07-01 오후 3:40:00 | Eastern Corn Belt Plains | 51201040705 | Eel River | 562060.2132 | 4514853.8239 | 16N | Nitrogen, Nitrate+Nitrite | 353 | Total | Inorganic nitrogen (nitrate and nitrite)(Method: 353, Medium: Water, T/D: T) | 2.5 | mg/L | <Null> | mg/L | <Null> | <Null> | <Null> | <Null>
79980 | 1996 Fixed Station | WAE070-0011 | DI22060 | 1996-07-30 오후 1:00:00 | Eastern Corn Belt Plains | 51201040705 | Eel River | 562060.2132 | 4514853.8239 | 16N | Nitrogen, Nitrate+Nitrite | 353 | Total | Inorganic nitrogen (nitrate and nitrite)(Method: 353, Medium: Water, T/D: T) | 2.8 | mg/L | <Null> | mg/L | <Null> | <Null> | <Null> | <Null>
79981 | 1996 Fixed Station | WAE070-0011 | DI22507 | 1996-08-29 오후 1:30:00 | Eastern Corn Belt Plains | 51201040705 | Eel River | 562060.2132 | 4514853.8239 | 16N | Nitrogen, Nitrate+Nitrite | 353 | Total | Inorganic nitrogen (nitrate and nitrite)(Method: 353, Medium: Water, T/D: T) | 2 | mg/L | <Null> | mg/L | <Null> | <Null> | <Null> | <Null>
79982 | 1996 Fixed Station | WAE070-0011 | DI22715 | 1996-10-01 오후 2:40:00 | Eastern Corn Belt Plains | 51201040705 | Eel River | 562060.2132 | 4514853.8239 | 16N | Nitrogen, Nitrate+Nitrite | 353 | Total | Inorganic nitrogen (nitrate and nitrite)(Method: 353, Medium: Water, T/D: T) | 1.7 | mg/L | <Null> | mg/L | <Null> | <Null> | <Null> | <Null>
79983 | 1996 Fixed Station | WAE070-0011 | DI22819 | 1996-10-28 오후 2:00:00 | Eastern Corn Belt Plains | 51201040705 | Eel River | 562060.2132 | 4514853.8239 | 16N | Nitrogen, Nitrate+Nitrite | 353 | Total | Inorganic nitrogen (nitrate and nitrite)(Method: 353, Medium: Water, T/D: T) | 1.1 | mg/L | <Null> | mg/L | <Null> | <Null> | <Null> | <Null>
79984 | 1996 Fixed Station | WAE070-0011 | DI22927 | 1996-12-04 오후 2:10:00 | Eastern Corn Belt Plains | 51201040705 | Eel River | 562060.2132 | 4514853.8239 | 16N | Nitrogen, Nitrate+Nitrite | 353 | Total | Inorganic nitrogen (nitrate and nitrite)(Method: 353, Medium: Water, T/D: T) | 7.3 | mg/L | <Null> | mg/L | <Null> | <Null> | <Null> | <Null>
101928 | 1997 Fixed Station | WAE070-0011 | DI23039 | 1997-01-15 오후 4:40:00 | Eastern Corn Belt Plains | 51201040705 | Eel River | 562060.2132 | 4514853.8239 | 16N | Nitrogen, Nitrate+Nitrite | 353 | Total | Inorganic nitrogen (nitrate and nitrite)(Method: 353, Medium: Water, T/D: T) | 4.5 | mg/L | <Null> | mg/L | <Null> | <Null> | <Null> | <Null>
101929 | 1997 Fixed Station | WAE070-0011 | DI23143 | 1997-02-13 오후 3:15:00 | Eastern Corn Belt Plains | 51201040705 | Eel River | 562060.2132 | 4514853.8239 | 16N | Nitrogen, Nitrate+Nitrite | 353 | Total | Inorganic nitrogen (nitrate and nitrite)(Method: 353, Medium: Water, T/D: T) | 4.1 | mg/L | <Null> | mg/L | <Null> | <Null> | <Null> | <Null>
101930 | 1997 Fixed Station | WAE070-0011 | DI23253 | 1997-03-06 오후 2:00:00 | Eastern Corn Belt Plains | 51201040705 | Eel River | 562060.2132 | 4514853.8239 | 16N | Nitrogen, Nitrate+Nitrite | 353 | Total | Inorganic nitrogen (nitrate and nitrite)(Method: 353, Medium: Water, T/D: T) | 4.3 | mg/L | <Null> | mg/L | <Null> | <Null> | <Null> | <Null>
101931 | 1997 Fixed Station | WAE070-0011 | DI23360 | 1997-04-07 오후 3:25:00 | Eastern Corn Belt Plains | 51201040705 | Eel River | 562060.2132 | 4514853.8239 | 16N | Nitrogen, Nitrate+Nitrite | 353 | Total | Inorganic nitrogen (nitrate and nitrite)(Method: 353, Medium: Water, T/D: T) | 3.9 | mg/L | <Null> | mg/L | <Null> | <Null> | <Null> | <Null>
101932 | 1997 Fixed Station | WAE070-0011 | DI23474 | 1997-05-07 오후 2:20:00 | Eastern Corn Belt Plains | 51201040705 | Eel River | 562060.2132 | 4514853.8239 | 16N | Nitrogen, Nitrate+Nitrite | 353 | Total | Inorganic nitrogen (nitrate and nitrite)(Method: 353, Medium: Water, T/D: T) | 5 | mg/L | <Null> | mg/L | <Null> | <Null> | <Null> | <Null>
101933 | 1997 Fixed Station | WAE070-0011 | DI23589 | 1997-06-04 오후 1:50:00 | Eastern Corn Belt Plains | 51201040705 | Eel River | 562060.2132 | 4514853.8239 | 16N | Nitrogen, Nitrate+Nitrite | 353 | Total | Inorganic nitrogen (nitrate and nitrite)(Method: 353, Medium: Water, T/D: T) | 7.5 | mg/L | <Null> | mg/L | <Null> | <Null> | <Null> | <Null>
101934 | 1997 Fixed Station | WAE070-0011 | DI23703 | 1997-07-01 오후 1:10:00 | Eastern Corn Belt Plains | 51201040705 | Eel River | 562060.2132 | 4514853.8239 | 16N | Nitrogen, Nitrate+Nitrite | 353 | Total | Inorganic nitrogen (nitrate and nitrite)(Method: 353, Medium: Water, T/D: T) | 3.9 | mg/L | <Null> | mg/L | <Null> | <Null> | <Null> | <Null>
101935 | 1997 Fixed Station | WAE070-0011 | DI23809 | 1997-07-29 오후 1:10:00 | Eastern Corn Belt Plains | 51201040705 | Eel River | 562060.2132 | 4514853.8239 | 16N | Nitrogen, Nitrate+Nitrite | 353 | Total | Inorganic nitrogen (nitrate and nitrite)(Method: 353, Medium: Water, T/D: T) | 2.1 | mg/L | <Null> | mg/L | <Null> | <Null> | <Null> | <Null>
101936 | 1997 Fixed Station | WAE070-0011 | DI23940 | 1997-08-26 오후 1:45:00 | Eastern Corn Belt Plains | 51201040705 | Eel River | 562060.2132 | 4514853.8239 | 16N | Nitrogen, Nitrate+Nitrite | 353 | Total | Inorganic nitrogen (nitrate and nitrite)(Method: 353, Medium: Water, T/D: T) | 2 | mg/L | <Null> | mg/L | <Null> | <Null> | <Null> | <Null>
101937 | 1997 Fixed Station | WAE070-0011 | DI24175 | 1997-09-30 오후 2:05:00 | Eastern Corn Belt Plains | 51201040705 | Eel River | 562060.2132 | 4514853.8239 | 16N | Nitrogen, Nitrate+Nitrite | 353 | Total | Inorganic nitrogen (nitrate and nitrite)(Method: 353, Medium: Water, T/D: T) | 2.2 | mg/L | <Null> | mg/L | <Null> | <Null> | <Null> | <Null>
101938 | 1997 Fixed Station | WAE070-0011 | DI24339 | 1997-10-27 오후 2:40:00 | Eastern Corn Belt Plains | 51201040705 | Eel River | 562060.2132 | 4514853.8239 | 16N | Nitrogen, Nitrate+Nitrite | 353 | Total | Inorganic nitrogen (nitrate and nitrite)(Method: 353, Medium: Water, T/D: T) | 1.3 | mg/L | <Null> | mg/L | <Null> | <Null> | <Null> | <Null>
101939 | 1997 Fixed Station | WAE070-0011 | DI24525 | 1997-12-02 오후 4:40:00 | Eastern Corn Belt Plains | 51201040705 | Eel River | 562060.2132 | 4514853.8239 | 16N | Nitrogen, Nitrate+Nitrite | 353 | Total | Inorganic nitrogen (nitrate and nitrite)(Method: 353, Medium: Water, T/D: T) | 5 | mg/L | <Null> | mg/L | <Null> | <Null> | <Null> | <Null>
123150 | 1998 Fixed Station | WAE070-0011 | DI24637 | 1998-01-20 오후 3:20:00 | Eastern Corn Belt Plains | 51201040705 | Eel River | 562060.2132 | 4514853.8239 | 16N | Nitrogen, Nitrate+Nitrite | 353.1 | Total | Inorganic nitrogen (nitrate and nitrite)(Method: 353.1, Medium: Water, T/D: T) | 3.2 | mg/L | <Null> | mg/L | <Null> | <Null> | <Null> | <Null>
123151 | 1998 Fixed Station | WAE070-0011 | DI24769 | 1998-02-12 오후 1:30:00 | Eastern Corn Belt Plains | 51201040705 | Eel River | 562060.2132 | 4514853.8239 | 16N | Nitrogen, Nitrate+Nitrite | 353.1 | Total | Inorganic nitrogen (nitrate and nitrite)(Method: 353.1, Medium: Water, T/D: T) | 3.1 | mg/L | <Null> | mg/L | <Null> | <Null> | <Null> | <Null>
123152 | 1998 Fixed Station | WAE070-0011 | DI24904 | 1998-03-17 오후 2:10:00 | Eastern Corn Belt Plains | 51201040705 | Eel River | 562060.2132 | 4514853.8239 | 16N | Nitrogen, Nitrate+Nitrite | 353.1 | Total | Inorganic nitrogen (nitrate and nitrite)(Method: 353.1, Medium: Water, T/D: T) | 3.8 | mg/L | <Null> | mg/L | <Null> | <Null> | <Null> | <Null>
123153 | 1998 Fixed Station | WAE070-0011 | DI25063 | 1998-04-14 오후 3:10:00 | Eastern Corn Belt Plains | 51201040705 | Eel River | 562060.2132 | 4514853.8239 | 16N | Nitrogen, Nitrate+Nitrite | 353.1 | Total | Inorganic nitrogen (nitrate and nitrite)(Method: 353.1, Medium: Water, T/D: T) | 3 | mg/L | <Null> | mg/L | <Null> | <Null> | <Null> | <Null>
123154 | 1998 Fixed Station | WAE070-0011 | DI25210 | 1998-05-11 오후 4:15:00 | Eastern Corn Belt Plains | 51201040705 | Eel River | 562060.2132 | 4514853.8239 | 16N | Nitrogen, Nitrate+Nitrite | 353.1 | Total | Inorganic nitrogen (nitrate and nitrite)(Method: 353.1, Medium: Water, T/D: T) | 3.9 | mg/L | <Null> | mg/L | <Null> | <Null> | <Null> | <Null>
123155 | 1998 Fixed Station | WAE070-0011 | DI25385 | 1998-06-11 오전 10:00:00 | Eastern Corn Belt Plains | 51201040705 | Eel River | 562060.2132 | 4514853.8239 | 16N | Nitrogen, Nitrate+Nitrite | 353.1 | Total | Inorganic nitrogen (nitrate and nitrite)(Method: 353.1, Medium: Water, T/D: T) | 2.3 | mg/L | <Null> | mg/L | <Null> | <Null> | <Null> | <Null>
123156 | 1998 Fixed Station | WAE070-0011 | DI25513 | 1998-07-22 오후 3:30:00 | Eastern Corn Belt Plains | 51201040705 | Eel River | 562060.2132 | 4514853.8239 | 16N | Nitrogen, Nitrate+Nitrite | 353.1 | Total | Inorganic nitrogen (nitrate and nitrite)(Method: 353.1, Medium: Water, T/D: T) | 1.1 | mg/L | <Null> | mg/L | <Null> | <Null> | <Null> | <Null>
123157 | 1998 Fixed Station | WAE070-0011 | DI25740 | 1998-08-18 오후 12:00:00 | Eastern Corn Belt Plains | 51201040705 | Eel River | 562060.2132 | 4514853.8239 | 16N | Nitrogen, Nitrate+Nitrite | 353.1 | Total | Inorganic nitrogen (nitrate and nitrite)(Method: 353.1, Medium: Water, T/D: T) | 2 | mg/L | <Null> | mg/L | <Null> | <Null> | <Null> | <Null>
123159 | 1998 Fixed Station | WAE070-0011 | DI26052 | 1998-09-08 오후 3:20:00 | Eastern Corn Belt Plains | 51201040705 | Eel River | 562060.2132 | 4514853.8239 | 16N | Nitrogen, Nitrate+Nitrite | 353.1 | Total | Inorganic nitrogen (nitrate and nitrite)(Method: 353.1, Medium: Water, T/D: T) | 2.2 | mg/L | <Null> | mg/L | <Null> | <Null> | <Null> | <Null>
123158 | 1998 Fixed Station | WAE070-0011 | DI25900 | 1998-10-06 오후 5:00:00 | Eastern Corn Belt Plains | 51201040705 | Eel River | 562060.2132 | 4514853.8239 | 16N | Nitrogen, Nitrate+Nitrite | 353.1 | Total | Inorganic nitrogen (nitrate and nitrite)(Method: 353.1, Medium: Water, T/D: T) | 1.8 | mg/L | <Null> | mg/L | <Null> | <Null> | <Null> | <Null>
123160 | 1998 Fixed Station | WAE070-0011 | DI26248 | 1998-11-20 오전 8:00:00 | Eastern Corn Belt Plains | 51201040705 | Eel River | 562060.2132 | 4514853.8239 | 16N | Nitrogen, Nitrate+Nitrite | 353.1 | Total | Inorganic nitrogen (nitrate and nitrite)(Method: 353.1, Medium: Water, T/D: T) | 2.5 | mg/L | <Null> | mg/L | <Null> | <Null> | <Null> | <Null>
123161 | 1998 Fixed Station | WAE070-0011 | DI26437 | 1998-12-08 오후 12:40:00 | Eastern Corn Belt Plains | 51201040705 | Eel River | 562060.2132 | 4514853.8239 | 16N | Nitrogen, Nitrate+Nitrite | 353.1 | Total | Inorganic nitrogen (nitrate and nitrite)(Method: 353.1, Medium: Water, T/D: T) | 1.7 | mg/L | <Null> | mg/L | <Null> | <Null> | <Null> | <Null>
144369 | 1999 Fixed Station | WAE070-0011 | DI26584 | 1999-01-20 오전 9:00:00 | Eastern Corn Belt Plains | 51201040705 | Eel River | 562060.2132 | 4514853.8239 | 16N | Nitrogen, Nitrate+Nitrite | 353 | Total | Inorganic nitrogen (nitrate and nitrite)(Method: 353, Medium: Water, T/D: T) | 4 | mg/L | <Null> | mg/L | <Null> | <Null> | <Null> | <Null>
144370 | 1999 Fixed Station | WAE070-0011 | DI26754 | 1999-02-11 오후 2:50:00 | Eastern Corn Belt Plains | 51201040705 | Eel River | 562060.2132 | 4514853.8239 | 16N | Nitrogen, Nitrate+Nitrite | 353 | Total | Inorganic nitrogen (nitrate and nitrite)(Method: 353, Medium: Water, T/D: T) | 6.3 | mg/L | <Null> | mg/L | <Null> | <Null> | <Null> | <Null>
144371 | 1999 Fixed Station | WAE070-0011 | DI26859 | 1999-03-04 오후 4:20:00 | Eastern Corn Belt Plains | 51201040705 | Eel River | 562060.2132 | 4514853.8239 | 16N | Nitrogen, Nitrate+Nitrite | 353 | Total | Inorganic nitrogen (nitrate and nitrite)(Method: 353, Medium: Water, T/D: T) | 6.4 | mg/L | <Null> | mg/L | <Null> | <Null> | <Null> | <Null>
144372 | 1999 Fixed Station | WAE070-0011 | DI26992 | 1999-04-08 오후 12:15:00 | Eastern Corn Belt Plains | 51201040705 | Eel River | 562060.2132 | 4514853.8239 | 16N | Nitrogen, Nitrate+Nitrite | 353 | Total | Inorganic nitrogen (nitrate and nitrite)(Method: 353, Medium: Water, T/D: T) | 2.1 | mg/L | <Null> | mg/L | <Null> | <Null> | <Null> | <Null>
144373 | 1999 Fixed Station | WAE070-0011 | DI27228 | 1999-05-12 오전 8:00:00 | Eastern Corn Belt Plains | 51201040705 | Eel River | 562060.2132 | 4514853.8239 | 16N | Nitrogen, Nitrate+Nitrite | 353 | Total | Inorganic nitrogen (nitrate and nitrite)(Method: 353, Medium: Water, T/D: T) | 2.8 | mg/L | <Null> | mg/L | <Null> | <Null> | <Null> | <Null>
144374 | 1999 Fixed Station | WAE070-0011 | DI27426 | 1999-06-10 오후 12:30:00 | Eastern Corn Belt Plains | 51201040705 | Eel River | 562060.2132 | 4514853.8239 | 16N | Nitrogen, Nitrate+Nitrite | 353 | Total | Inorganic nitrogen (nitrate and nitrite)(Method: 353, Medium: Water, T/D: T) | 3.1 | mg/L | <Null> | mg/L | <Null> | <Null> | <Null> | <Null>
144375 | 1999 Fixed Station | WAE070-0011 | DI27607 | 1999-07-21 오전 10:30:00 | Eastern Corn Belt Plains | 51201040705 | Eel River | 562060.2132 | 4514853.8239 | 16N | Nitrogen, Nitrate+Nitrite | 353 | Total | Inorganic nitrogen (nitrate and nitrite)(Method: 353, Medium: Water, T/D: T) | 1.5 | mg/L | <Null> | mg/L | <Null> | <Null> | <Null> | <Null>
144376 | 1999 Fixed Station | WAE070-0011 | DI27814 | 1999-08-17 오후 2:05:00 | Eastern Corn Belt Plains | 51201040705 | Eel River | 562060.2132 | 4514853.8239 | 16N | Nitrogen, Nitrate+Nitrite | 353 | Total | Inorganic nitrogen (nitrate and nitrite)(Method: 353, Medium: Water, T/D: T) | 1.2 | mg/L | <Null> | mg/L | <Null> | <Null> | <Null> | <Null>
144377 | 1999 Fixed Station | WAE070-0011 | DI28020 | 1999-09-08 오후 3:30:00 | Eastern Corn Belt Plains | 51201040705 | Eel River | 562060.2132 | 4514853.8239 | 16N | Nitrogen, Nitrate+Nitrite | 353 | Total | Inorganic nitrogen (nitrate and nitrite)(Method: 353, Medium: Water, T/D: T) | 0.8 | mg/L | <Null> | mg/L | <Null> | <Null> | <Null> | <Null>
144378 | 1999 Fixed Station | WAE070-0011 | DI28232 | 1999-10-12 오후 2:30:00 | Eastern Corn Belt Plains | 51201040705 | Eel River | 562060.2132 | 4514853.8239 | 16N | Nitrogen, Nitrate+Nitrite | 353 | Total | Inorganic nitrogen (nitrate and nitrite)(Method: 353, Medium: Water, T/D: T) | 2 | mg/L | <Null> | mg/L | <Null> | <Null> | <Null> | <Null>
144379 | 1999 Fixed Station | WAE070-0011 | DI28435 | 1999-11-16 오전 10:00:00 | Eastern Corn Belt Plains | 51201040705 | Eel River | 562060.2132 | 4514853.8239 | 16N | Nitrogen, Nitrate+Nitrite | 353 | Total | Inorganic nitrogen (nitrate and nitrite)(Method: 353, Medium: Water, T/D: T) | 0.8 | mg/L | <Null> | mg/L | <Null> | <Null> | <Null> | <Null>
144380 | 1999 Fixed Station | WAE070-0011 | DI28613 | 1999-12-20 오후 1:30:00 | Eastern Corn Belt Plains | 51201040705 | Eel River | 562060.2132 | 4514853.8239 | 16N | Nitrogen, Nitrate+Nitrite | 353 | Total | Inorganic nitrogen (nitrate and nitrite)(Method: 353, Medium: Water, T/D: T) | 3.8 | mg/L | <Null> | mg/L | <Null> | <Null> | <Null> | <Null>
635384 | 2000 Fixed Station | WAE070-0011 | DI29008 | 2000-02-10 오후 1:30:00 | Eastern Corn Belt Plains | 51201040705 | Eel River | 562060.21 | 4514853.82 | 16N | Nitrogen, Nitrate+Nitrite | 353.2 | Total | Inorganic nitrogen (nitrate and nitrite)(Method: 353.2, Medium: Water, T/D: T) | 1.7 | mg/L | 0.1 | mg/L | <Null> | <Null> | <Null> | <Null>
635385 | 2000 Fixed Station | WAE070-0011 | DI29196 | 2000-03-15 오후 2:00:00 | Eastern Corn Belt Plains | 51201040705 | Eel River | 562060.21 | 4514853.82 | 16N | Nitrogen, Nitrate+Nitrite | 353.2 | Total | Inorganic nitrogen (nitrate and nitrite)(Method: 353.2, Medium: Water, T/D: T) | 3.2 | mg/L | 0.1 | mg/L | QJ | <Null> | <Null> | <Null>
635386 | 2000 Fixed Station | WAE070-0011 | DI29364 | 2000-04-18 오전 11:30:00 | Eastern Corn Belt Plains | 51201040705 | Eel River | 562060.21 | 4514853.82 | 16N | Nitrogen, Nitrate+Nitrite | 353.2 | Total | Inorganic nitrogen (nitrate and nitrite)(Method: 353.2, Medium: Water, T/D: T) | 1.6 | mg/L | 0.1 | mg/L | <Null> | <Null> | <Null> | <Null>
635387 | 2000 Fixed Station | WAE070-0011 | DI29583 | 2000-05-23 오후 12:10:00 | Eastern Corn Belt Plains | 51201040705 | Eel River | 562060.21 | 4514853.82 | 16N | Nitrogen, Nitrate+Nitrite | 353.2 | Total | Inorganic nitrogen (nitrate and nitrite)(Method: 353.2, Medium: Water, T/D: T) | 7.8 | mg/L | 0.1 | mg/L | <Null> | <Null> | <Null> | <Null>
635388 | 2000 Fixed Station | WAE070-0011 | DI29770 | 2000-06-30 오전 11:10:00 | Eastern Corn Belt Plains | 51201040705 | Eel River | 562060.21 | 4514853.82 | 16N | Nitrogen, Nitrate+Nitrite | 353.2 | Total | Inorganic nitrogen (nitrate and nitrite)(Method: 353.2, Medium: Water, T/D: T) | 5.6 | mg/L | 0.1 | mg/L | <Null> | <Null> | <Null> | <Null>
635389 | 2000 Fixed Station | WAE070-0011 | DI29967 | 2000-07-19 오전 11:40:00 | Eastern Corn Belt Plains | 51201040705 | Eel River | 562060.21 | 4514853.82 | 16N | Nitrogen, Nitrate+Nitrite | 353.2 | Total | Inorganic nitrogen (nitrate and nitrite)(Method: 353.2, Medium: Water, T/D: T) | 2.5 | mg/L | 0.1 | mg/L | <Null> | <Null> | <Null> | <Null>
635390 | 2000 Fixed Station | WAE070-0011 | DI30154 | 2000-08-03 오후 3:40:00 | Eastern Corn Belt Plains | 51201040705 | Eel River | 562060.21 | 4514853.82 | 16N | Nitrogen, Nitrate+Nitrite | 353.2 | Total | Inorganic nitrogen (nitrate and nitrite)(Method: 353.2, Medium: Water, T/D: T) | 1.9 | mg/L | 0.1 | mg/L | <Null> | <Null> | <Null> | <Null>
635391 | 2000 Fixed Station | WAE070-0011 | DI30343 | 2000-09-25 오후 2:30:00 | Eastern Corn Belt Plains | 51201040705 | Eel River | 562060.21 | 4514853.82 | 16N | Nitrogen, Nitrate+Nitrite | 353.2 | Total | Inorganic nitrogen (nitrate and nitrite)(Method: 353.2, Medium: Water, T/D: T) | 1.6 | mg/L | 0.1 | mg/L | <Null> | <Null> | <Null> | <Null>
635392 | 2000 Fixed Station | WAE070-0011 | DI30548 | 2000-10-18 오전 11:40:00 | Eastern Corn Belt Plains | 51201040705 | Eel River | 562060.21 | 4514853.82 | 16N | Nitrogen, Nitrate+Nitrite | 353.2 | Total | Inorganic nitrogen (nitrate and nitrite)(Method: 353.2, Medium: Water, T/D: T) | 1 | mg/L | 0.1 | mg/L | <Null> | <Null> | <Null> | <Null>
635393 | 2000 Fixed Station | WAE070-0011 | DI30736 | 2000-11-21 오후 12:10:00 | Eastern Corn Belt Plains | 51201040705 | Eel River | 562060.21 | 4514853.82 | 16N | Nitrogen, Nitrate+Nitrite | 353.2 | Total | Inorganic nitrogen (nitrate and nitrite)(Method: 353.2, Medium: Water, T/D: T) | 3.4 | mg/L | 0.1 | mg/L | <Null> | <Null> | <Null> | <Null>
635394 | 2000 Fixed Station | WAE070-0011 | DI30927 | 2000-12-04 오후 1:15:00 | Eastern Corn Belt Plains | 51201040705 | Eel River | 562060.21 | 4514853.82 | 16N | Nitrogen, Nitrate+Nitrite | 353.2 | Total | Inorganic nitrogen (nitrate and nitrite)(Method: 353.2, Medium: Water, T/D: T) | 2.9 | mg/L | 0.1 | mg/L | <Null> | <Null> | <Null> | <Null>
590823 | 2001 Fixed Station | WAE070-0011 | DI31310 | 2001-02-22 오후 1:10:00 | Eastern Corn Belt Plains | 51201040705 | Eel River | 562060.21 | 4514853.82 | 16N | Nitrogen, Nitrate+Nitrite | 353.2 | Total | Inorganic nitrogen (nitrate and nitrite)(Method: 353.2, Medium: Water, T/D: T) | 5.6 | mg/L | 0.1 | mg/L | <Null> | <Null> | <Null> | <Null>
590824 | 2001 Fixed Station | WAE070-0011 | DI31503 | 2001-03-26 오후 1:30:00 | Eastern Corn Belt Plains | 51201040705 | Eel River | 562060.21 | 4514853.82 | 16N | Nitrogen, Nitrate+Nitrite | 353.2 | Total | Inorganic nitrogen (nitrate and nitrite)(Method: 353.2, Medium: Water, T/D: T) | 3.7 | mg/L | 0.1 | mg/L | <Null> | <Null> | <Null> | <Null>
590825 | 2001 Fixed Station | WAE070-0011 | DI31702 | 2001-04-17 오후 12:30:00 | Eastern Corn Belt Plains | 51201040705 | Eel River | 562060.21 | 4514853.82 | 16N | Nitrogen, Nitrate+Nitrite | 353.2 | Total | Inorganic nitrogen (nitrate and nitrite)(Method: 353.2, Medium: Water, T/D: T) | 5 | mg/L | 0.1 | mg/L | <Null> | <Null> | <Null> | <Null>
590826 | 2001 Fixed Station | WAE070-0011 | DI31908 | 2001-05-22 오후 1:15:00 | Eastern Corn Belt Plains | 51201040705 | Eel River | 562060.21 | 4514853.82 | 16N | Nitrogen, Nitrate+Nitrite | 353.2 | Total | Inorganic nitrogen (nitrate and nitrite)(Method: 353.2, Medium: Water, T/D: T) | 8.7 | mg/L | 0.1 | mg/L | <Null> | <Null> | <Null> | <Null>
590827 | 2001 Fixed Station | WAE070-0011 | DI32109 | 2001-06-12 오전 10:45:00 | Eastern Corn Belt Plains | 51201040705 | Eel River | 562060.21 | 4514853.82 | 16N | Nitrogen, Nitrate+Nitrite | 353.2 | Total | Inorganic nitrogen (nitrate and nitrite)(Method: 353.2, Medium: Water, T/D: T) | 7.3 | mg/L | 0.1 | mg/L | <Null> | <Null> | <Null> | <Null>
590828 | 2001 Fixed Station | WAE070-0011 | DI32302 | 2001-07-18 오전 11:30:00 | Eastern Corn Belt Plains | 51201040705 | Eel River | 562060.21 | 4514853.82 | 16N | Nitrogen, Nitrate+Nitrite | 353.2 | Total | Inorganic nitrogen (nitrate and nitrite)(Method: 353.2, Medium: Water, T/D: T) | 2.2 | mg/L | 0.1 | mg/L | QJ | <Null> | <Null> | <Null>
590829 | 2001 Fixed Station | WAE070-0011 | DI32520 | 2001-08-07 오후 12:35:00 | Eastern Corn Belt Plains | 51201040705 | Eel River | 562060.21 | 4514853.82 | 16N | Nitrogen, Nitrate+Nitrite | 353.2 | Total | Inorganic nitrogen (nitrate and nitrite)(Method: 353.2, Medium: Water, T/D: T) | 1.8 | mg/L | 0.1 | mg/L | <Null> | <Null> | <Null> | <Null>
590830 | 2001 Fixed Station | WAE070-0011 | DI32713 | 2001-09-06 오후 12:50:00 | Eastern Corn Belt Plains | 51201040705 | Eel River | 562060.21 | 4514853.82 | 16N | Nitrogen, Nitrate+Nitrite | 353.2 | Total | Inorganic nitrogen (nitrate and nitrite)(Method: 353.2, Medium: Water, T/D: T) | 1.8 | mg/L | 0.1 | mg/L | <Null> | <Null> | <Null> | <Null>
590831 | 2001 Fixed Station | WAE070-0011 | DI32906 | 2001-10-02 오후 12:35:00 | Eastern Corn Belt Plains | 51201040705 | Eel River | 562060.21 | 4514853.82 | 16N | Nitrogen, Nitrate+Nitrite | 353.2 | Total | Inorganic nitrogen (nitrate and nitrite)(Method: 353.2, Medium: Water, T/D: T) | 2.1 | mg/L | 0.1 | mg/L | <Null> | <Null> | <Null> | <Null>
590832 | 2001 Fixed Station | WAE070-0011 | DI33099 | 2001-11-29 오후 12:10:00 | Eastern Corn Belt Plains | 51201040705 | Eel River | 562060.21 | 4514853.82 | 16N | Nitrogen, Nitrate+Nitrite | 353.2 | Total | Inorganic nitrogen (nitrate and nitrite)(Method: 353.2, Medium: Water, T/D: T) | 3.1 | mg/L | 0.1 | mg/L | <Null> | <Null> | <Null> | <Null>
590833 | 2001 Fixed Station | WAE070-0011 | DI33294 | 2001-12-19 오후 12:15:00 | Eastern Corn Belt Plains | 51201040705 | Eel River | 562060.21 | 4514853.82 | 16N | Nitrogen, Nitrate+Nitrite | 353.2 | Total | Inorganic nitrogen (nitrate and nitrite)(Method: 353.2, Medium: Water, T/D: T) | 4.3 | mg/L | 0.1 | mg/L | <Null> | <Null> | <Null> | <Null>
543398 | 2002 Fixed Station | WAE070-0011 | DI33411 | 2002-01-09 오후 1:45:00 | Eastern Corn Belt Plains | 51201040705 | Eel River | 562060.21 | 4514853.82 | 16N | Nitrogen, Nitrate+Nitrite | 353.1 | Total | Inorganic nitrogen (nitrate and nitrite)(Method: 353.1, Medium: Water, T/D: T) | 3.38 | mg/L | 0.1 | mg/L | <Null> | <Null> | <Null> | <Null>
543399 | 2002 Fixed Station | WAE070-0011 | DI33654 | 2002-02-21 오후 12:25:00 | Eastern Corn Belt Plains | 51201040705 | Eel River | 562060.21 | 4514853.82 | 16N | Nitrogen, Nitrate+Nitrite | 353.1 | Total | Inorganic nitrogen (nitrate and nitrite)(Method: 353.1, Medium: Water, T/D: T) | 5.55 | mg/L | 0.1 | mg/L | <Null> | <Null> | <Null> | <Null>
543388 | 2002 Fixed Station | WAE070-0011 | AA09705 | 2002-03-14 오후 12:35:00 | Eastern Corn Belt Plains | 51201040705 | Eel River | 562060.21 | 4514853.82 | 16N | Nitrogen, Nitrate+Nitrite | 353.1 | Total | Inorganic nitrogen (nitrate and nitrite)(Method: 353.1, Medium: Water, T/D: T) | 4.35 | mg/L | 0.1 | mg/L | <Null> | <Null> | <Null> | <Null>
543389 | 2002 Fixed Station | WAE070-0011 | AA10023 | 2002-04-08 오후 3:40:00 | Eastern Corn Belt Plains | 51201040705 | Eel River | 562060.21 | 4514853.82 | 16N | Nitrogen, Nitrate+Nitrite | 353.1 | Total | Inorganic nitrogen (nitrate and nitrite)(Method: 353.1, Medium: Water, T/D: T) | 3.24 | mg/L | 0.1 | mg/L | <Null> | <Null> | <Null> | <Null>
543390 | 2002 Fixed Station | WAE070-0011 | AA10350 | 2002-05-01 오전 11:30:00 | Eastern Corn Belt Plains | 51201040705 | Eel River | 562060.21 | 4514853.82 | 16N | Nitrogen, Nitrate+Nitrite | 353.1 | Total | Inorganic nitrogen (nitrate and nitrite)(Method: 353.1, Medium: Water, T/D: T) | 4.3 | mg/L | 0.1 | mg/L | <Null> | <Null> | <Null> | <Null>
543391 | 2002 Fixed Station | WAE070-0011 | AA11194 | 2002-06-11 오후 12:00:00 | Eastern Corn Belt Plains | 51201040705 | Eel River | 562060.21 | 4514853.82 | 16N | Nitrogen, Nitrate+Nitrite | 353.1 | Total | Inorganic nitrogen (nitrate and nitrite)(Method: 353.1, Medium: Water, T/D: T) | 2.7 | mg/L | 0.1 | mg/L | <Null> | <Null> | <Null> | <Null>
543392 | 2002 Fixed Station | WAE070-0011 | AA12033 | 2002-07-23 오후 2:10:00 | Eastern Corn Belt Plains | 51201040705 | Eel River | 562060.21 | 4514853.82 | 16N | Nitrogen, Nitrate+Nitrite | 353.1 | Total | Inorganic nitrogen (nitrate and nitrite)(Method: 353.1, Medium: Water, T/D: T) | 2 | mg/L | 0.1 | mg/L | <Null> | <Null> | <Null> | <Null>
543393 | 2002 Fixed Station | WAE070-0011 | AA12644 | 2002-08-15 오전 10:40:00 | Eastern Corn Belt Plains | 51201040705 | Eel River | 562060.21 | 4514853.82 | 16N | Nitrogen, Nitrate+Nitrite | 353.1 | Total | Inorganic nitrogen (nitrate and nitrite)(Method: 353.1, Medium: Water, T/D: T) | 1.1 | mg/L | 0.1 | mg/L | <Null> | <Null> | <Null> | <Null>
543394 | 2002 Fixed Station | WAE070-0011 | AA13390 | 2002-09-24 오후 2:00:00 | Eastern Corn Belt Plains | 51201040705 | Eel River | 562060.21 | 4514853.82 | 16N | Nitrogen, Nitrate+Nitrite | 353.1 | Total | Inorganic nitrogen (nitrate and nitrite)(Method: 353.1, Medium: Water, T/D: T) | 1.4 | mg/L | 0.1 | mg/L | <Null> | <Null> | <Null> | <Null>
543395 | 2002 Fixed Station | WAE070-0011 | AA13831 | 2002-10-15 오후 12:50:00 | Eastern Corn Belt Plains | 51201040705 | Eel River | 562060.21 | 4514853.82 | 16N | Nitrogen, Nitrate+Nitrite | 353.1 | Total | Inorganic nitrogen (nitrate and nitrite)(Method: 353.1, Medium: Water, T/D: T) | 1.2 | mg/L | 0.1 | mg/L | <Null> | <Null> | <Null> | <Null>
543396 | 2002 Fixed Station | WAE070-0011 | AA14291 | 2002-11-21 오후 12:40:00 | Eastern Corn Belt Plains | 51201040705 | Eel River | 562060.21 | 4514853.82 | 16N | Nitrogen, Nitrate+Nitrite | 353.1 | Total | Inorganic nitrogen (nitrate and nitrite)(Method: 353.1, Medium: Water, T/D: T) | 1.6 | mg/L | 0.1 | mg/L | <Null> | <Null> | <Null> | <Null>
543397 | 2002 Fixed Station | WAE070-0011 | AA14513 | 2002-12-09 오전 11:30:00 | Eastern Corn Belt Plains | 51201040705 | Eel River | 562060.21 | 4514853.82 | 16N | Nitrogen, Nitrate+Nitrite | 353.1 | Total | Inorganic nitrogen (nitrate and nitrite)(Method: 353.1, Medium: Water, T/D: T) | 2 | mg/L | 0.1 | mg/L | <Null> | <Null> | <Null> | <Null>
497313 | 2003 Fixed Station | WAE070-0011 | AA14761 | 2003-01-15 오후 1:45:00 | Eastern Corn Belt Plains | 51201040705 | Eel River | 562060.21 | 4514853.82 | 16N | Nitrogen, Nitrate+Nitrite | 353.1 | Total | Inorganic nitrogen (nitrate and nitrite)(Method: 353.1, Medium: Water, T/D: T) | 4.4 | mg/L | 0.1 | mg/L | <Null> | <Null> | <Null> | <Null>
497314 | 2003 Fixed Station | WAE070-0011 | AA14942 | 2003-02-27 오후 12:00:00 | Eastern Corn Belt Plains | 51201040705 | Eel River | 562060.21 | 4514853.82 | 16N | Nitrogen, Nitrate+Nitrite | 353.1 | Total | Inorganic nitrogen (nitrate and nitrite)(Method: 353.1, Medium: Water, T/D: T) | 2.7 | mg/L | 0.1 | mg/L | <Null> | <Null> | <Null> | <Null>
497315 | 2003 Fixed Station | WAE070-0011 | AA15184 | 2003-03-12 오후 1:50:00 | Eastern Corn Belt Plains | 51201040705 | Eel River | 562060.21 | 4514853.82 | 16N | Nitrogen, Nitrate+Nitrite | 353.1 | Total | Inorganic nitrogen (nitrate and nitrite)(Method: 353.1, Medium: Water, T/D: T) | 6.2 | mg/L | 0.1 | mg/L | <Null> | <Null> | <Null> | <Null>
497316 | 2003 Fixed Station | WAE070-0011 | AA15479 | 2003-04-10 오전 10:10:00 | Eastern Corn Belt Plains | 51201040705 | Eel River | 562060.21 | 4514853.82 | 16N | Nitrogen, Nitrate+Nitrite | 353.1 | Total | Inorganic nitrogen (nitrate and nitrite)(Method: 353.1, Medium: Water, T/D: T) | 10 | mg/L | 1 | mg/L | <Null> | <Null> | <Null> | <Null>
497317 | 2003 Fixed Station | WAE070-0011 | AA15843 | 2003-05-27 오후 2:00:00 | Eastern Corn Belt Plains | 51201040705 | Eel River | 562060.21 | 4514853.82 | 16N | Nitrogen, Nitrate+Nitrite | 353.1 | Total | Inorganic nitrogen (nitrate and nitrite)(Method: 353.1, Medium: Water, T/D: T) | 3.7 | mg/L | 0.1 | mg/L | <Null> | <Null> | <Null> | <Null>
497318 | 2003 Fixed Station | WAE070-0011 | AA16445 | 2003-06-10 오전 11:45:00 | Eastern Corn Belt Plains | 51201040705 | Eel River | 562060.21 | 4514853.82 | 16N | Nitrogen, Nitrate+Nitrite | 353.1 | Total | Inorganic nitrogen (nitrate and nitrite)(Method: 353.1, Medium: Water, T/D: T) | 2 | mg/L | 0.1 | mg/L | <Null> | <Null> | <Null> | <Null>
497319 | 2003 Fixed Station | WAE070-0011 | AA17431 | 2003-07-07 오전 10:20:00 | Eastern Corn Belt Plains | 51201040705 | Eel River | 562060.21 | 4514853.82 | 16N | Nitrogen, Nitrate+Nitrite | 353.1 | Total | Inorganic nitrogen (nitrate and nitrite)(Method: 353.1, Medium: Water, T/D: T) | 3.9 | mg/L | 0.1 | mg/L | <Null> | <Null> | <Null> | <Null>
497320 | 2003 Fixed Station | WAE070-0011 | AA17978 | 2003-08-12 오전 11:15:00 | Eastern Corn Belt Plains | 51201040705 | Eel River | 562060.21 | 4514853.82 | 16N | Nitrogen, Nitrate+Nitrite | 353.1 | Total | Inorganic nitrogen (nitrate and nitrite)(Method: 353.1, Medium: Water, T/D: T) | 2.4 | mg/L | 0.1 | mg/L | <Null> | <Null> | <Null> | <Null>
497321 | 2003 Fixed Station | WAE070-0011 | AA18740 | 2003-09-08 오후 1:10:00 | Eastern Corn Belt Plains | 51201040705 | Eel River | 562060.21 | 4514853.82 | 16N | Nitrogen, Nitrate+Nitrite | 353.1 | Total | Inorganic nitrogen (nitrate and nitrite)(Method: 353.1, Medium: Water, T/D: T) | 2.2 | mg/L | 0.1 | mg/L | <Null> | <Null> | <Null> | <Null>
497322 | 2003 Fixed Station | WAE070-0011 | AA19525 | 2003-10-09 오전 9:45:00 | Eastern Corn Belt Plains | 51201040705 | Eel River | 562060.21 | 4514853.82 | 16N | Nitrogen, Nitrate+Nitrite | 353.1 | Total | Inorganic nitrogen (nitrate and nitrite)(Method: 353.1, Medium: Water, T/D: T) | 3.2 | mg/L | 0.1 | mg/L | <Null> | <Null> | <Null> | <Null>
497323 | 2003 Fixed Station | WAE070-0011 | AA20117 | 2003-11-19 오전 11:15:00 | Eastern Corn Belt Plains | 51201040705 | Eel River | 562060.21 | 4514853.82 | 16N | Nitrogen, Nitrate+Nitrite | 353.1 | Total | Inorganic nitrogen (nitrate and nitrite)(Method: 353.1, Medium: Water, T/D: T) | 2.9 | mg/L | 0.1 | mg/L | <Null> | <Null> | <Null> | <Null>
497324 | 2003 Fixed Station | WAE070-0011 | AA20249 | 2003-12-03 오후 12:15:00 | Eastern Corn Belt Plains | 51201040705 | Eel River | 562060.21 | 4514853.82 | 16N | Nitrogen, Nitrate+Nitrite | 353.1 | Total | Inorganic nitrogen (nitrate and nitrite)(Method: 353.1, Medium: Water, T/D: T) | 4 | mg/L | 0.1 | mg/L | <Null> | <Null> | <Null> | <Null>
470854 | 2004 Fixed Station | WAE070-0011 | AA20459 | 2004-01-13 오전 9:25:00 | Eastern Corn Belt Plains | 51201040705 | Eel River | 562060.21 | 4514853.82 | 16N | Nitrogen, Nitrate+Nitrite | 353.1 | Total | Inorganic nitrogen (nitrate and nitrite)(Method: 353.1, Medium: Water, T/D: T) | 4.9 | mg/L | 0.1 | mg/L | <Null> | <Null> | <Null> | <Null>
470855 | 2004 Fixed Station | WAE070-0011 | AA20771 | 2004-02-18 오전 11:10:00 | Eastern Corn Belt Plains | 51201040705 | Eel River | 562060.21 | 4514853.82 | 16N | Nitrogen, Nitrate+Nitrite | 353.1 | Total | Inorganic nitrogen (nitrate and nitrite)(Method: 353.1, Medium: Water, T/D: T) | 2.9 | mg/L | 0.1 | mg/L | <Null> | <Null> | <Null> | <Null>
470856 | 2004 Fixed Station | WAE070-0011 | AA21131 | 2004-03-09 오후 12:10:00 | Eastern Corn Belt Plains | 51201040705 | Eel River | 562060.21 | 4514853.82 | 16N | Nitrogen, Nitrate+Nitrite | 353.1 | Total | Inorganic nitrogen (nitrate and nitrite)(Method: 353.1, Medium: Water, T/D: T) | 5.3 | mg/L | 0.1 | mg/L | <Null> | <Null> | <Null> | <Null>
470857 | 2004 Fixed Station | WAE070-0011 | AA21782 | 2004-04-14 오전 11:15:00 | Eastern Corn Belt Plains | 51201040705 | Eel River | 562060.21 | 4514853.82 | 16N | Nitrogen, Nitrate+Nitrite | 353.1 | Total | Inorganic nitrogen (nitrate and nitrite)(Method: 353.1, Medium: Water, T/D: T) | 2.3 | mg/L | 0.1 | mg/L | <Null> | <Null> | <Null> | <Null>
470858 | 2004 Fixed Station | WAE070-0011 | AA22443 | 2004-05-13 오전 9:00:00 | Eastern Corn Belt Plains | 51201040705 | Eel River | 562060.21 | 4514853.82 | 16N | Nitrogen, Nitrate+Nitrite | 353.1 | Total | Inorganic nitrogen (nitrate and nitrite)(Method: 353.1, Medium: Water, T/D: T) | 4 | mg/L | 0.1 | mg/L | <Null> | <Null> | <Null> | <Null>
470859 | 2004 Fixed Station | WAE070-0011 | AA22810 | 2004-06-07 오후 12:15:00 | Eastern Corn Belt Plains | 51201040705 | Eel River | 562060.21 | 4514853.82 | 16N | Nitrogen, Nitrate+Nitrite | 353.1 | Total | Inorganic nitrogen (nitrate and nitrite)(Method: 353.1, Medium: Water, T/D: T) | 5.2 | mg/L | 0.1 | mg/L | <Null> | <Null> | <Null> | <Null>
470860 | 2004 Fixed Station | WAE070-0011 | AA22864 | 2004-07-23 오전 11:20:00 | Eastern Corn Belt Plains | 51201040705 | Eel River | 562060.21 | 4514853.82 | 16N | Nitrogen, Nitrate+Nitrite | 353.1 | Total | Inorganic nitrogen (nitrate and nitrite)(Method: 353.1, Medium: Water, T/D: T) | 1.8 | mg/L | 0.1 | mg/L | <Null> | <Null> | <Null> | <Null>
470861 | 2004 Fixed Station | WAE070-0011 | AA23536 | 2004-08-26 오후 12:10:00 | Eastern Corn Belt Plains | 51201040705 | Eel River | 562060.21 | 4514853.82 | 16N | Nitrogen, Nitrate+Nitrite | 353.1 | Total | Inorganic nitrogen (nitrate and nitrite)(Method: 353.1, Medium: Water, T/D: T) | 2.4 | mg/L | 0.1 | mg/L | <Null> | <Null> | <Null> | <Null>
470862 | 2004 Fixed Station | WAE070-0011 | AA24083 | 2004-09-14 오전 9:40:00 | Eastern Corn Belt Plains | 51201040705 | Eel River | 562060.21 | 4514853.82 | 16N | Nitrogen, Nitrate+Nitrite | 353.1 | Total | Inorganic nitrogen (nitrate and nitrite)(Method: 353.1, Medium: Water, T/D: T) | 2.3 | mg/L | 0.1 | mg/L | <Null> | <Null> | <Null> | <Null>
470863 | 2004 Fixed Station | WAE070-0011 | AA24506 | 2004-10-04 오후 12:50:00 | Eastern Corn Belt Plains | 51201040705 | Eel River | 562060.21 | 4514853.82 | 16N | Nitrogen, Nitrate+Nitrite | 353.1 | Total | Inorganic nitrogen (nitrate and nitrite)(Method: 353.1, Medium: Water, T/D: T) | 1.8 | mg/L | 0.1 | mg/L | <Null> | <Null> | <Null> | <Null>
470864 | 2004 Fixed Station | WAE070-0011 | AA24648 | 2004-11-30 오전 11:05:00 | Eastern Corn Belt Plains | 51201040705 | Eel River | 562060.21 | 4514853.82 | 16N | Nitrogen, Nitrate+Nitrite | 353.1 | Total | Inorganic nitrogen (nitrate and nitrite)(Method: 353.1, Medium: Water, T/D: T) | 8.1 | mg/L | 0.5 | mg/L | <Null> | <Null> | <Null> | <Null>
470865 | 2004 Fixed Station | WAE070-0011 | AA24922 | 2004-12-29 오후 12:30:00 | Eastern Corn Belt Plains | 51201040705 | Eel River | 562060.21 | 4514853.82 | 16N | Nitrogen, Nitrate+Nitrite | 353.1 | Total | Inorganic nitrogen (nitrate and nitrite)(Method: 353.1, Medium: Water, T/D: T) | 3.8 | mg/L | 0.1 | mg/L | <Null> | <Null> | <Null> | <Null>
424666 | 2005 Fixed Station | WAE070-0011 | AA25421 | 2005-01-27 오전 9:30:00 | Eastern Corn Belt Plains | 51201040705 | Eel River | 562060.21 | 4514853.82 | 16N | Nitrogen, Nitrate+Nitrite | 353.1 | Total | Inorganic nitrogen (nitrate and nitrite)(Method: 353.1, Medium: Water, T/D: T) | 3.7 | mg/L | 0.1 | mg/L | <Null> | <Null> | <Null> | <Null>
424667 | 2005 Fixed Station | WAE070-0011 | AA25648 | 2005-02-17 오전 11:00:00 | Eastern Corn Belt Plains | 51201040705 | Eel River | 562060.21 | 4514853.82 | 16N | Nitrogen, Nitrate+Nitrite | 353.1 | Total | Inorganic nitrogen (nitrate and nitrite)(Method: 353.1, Medium: Water, T/D: T) | 4.1 | mg/L | 0.1 | mg/L | <Null> | <Null> | <Null> | <Null>
424668 | 2005 Fixed Station | WAE070-0011 | AA25957 | 2005-03-16 오후 12:35:00 | Eastern Corn Belt Plains | 51201040705 | Eel River | 562060.21 | 4514853.82 | 16N | Nitrogen, Nitrate+Nitrite | 353.1 | Total | Inorganic nitrogen (nitrate and nitrite)(Method: 353.1, Medium: Water, T/D: T) | 3.3 | mg/L | 0.1 | mg/L | <Null> | <Null> | <Null> | <Null>
424669 | 2005 Fixed Station | WAE070-0011 | AA26156 | 2005-04-20 오후 4:30:00 | Eastern Corn Belt Plains | 51201040705 | Eel River | 562060.21 | 4514853.82 | 16N | Nitrogen, Nitrate+Nitrite | 353.1 | Total | Inorganic nitrogen (nitrate and nitrite)(Method: 353.1, Medium: Water, T/D: T) | 1.8 | mg/L | 0.1 | mg/L | <Null> | <Null> | <Null> | <Null>
424670 | 2005 Fixed Station | WAE070-0011 | AA26771 | 2005-05-10 오전 9:05:00 | Eastern Corn Belt Plains | 51201040705 | Eel River | 562060.21 | 4514853.82 | 16N | Nitrogen, Nitrate+Nitrite | 353.1 | Total | Inorganic nitrogen (nitrate and nitrite)(Method: 353.1, Medium: Water, T/D: T) | 1.8 | mg/L | 0.1 | mg/L | <Null> | <Null> | <Null> | <Null>
424671 | 2005 Fixed Station | WAE070-0011 | AA27521 | 2005-06-22 오후 12:10:00 | Eastern Corn Belt Plains | 51201040705 | Eel River | 562060.21 | 4514853.82 | 16N | Nitrogen, Nitrate+Nitrite | 353.1 | Total | Inorganic nitrogen (nitrate and nitrite)(Method: 353.1, Medium: Water, T/D: T) | 2.5 | mg/L | 0.1 | mg/L | <Null> | <Null> | <Null> | <Null>
424672 | 2005 Fixed Station | WAE070-0011 | AA28219 | 2005-07-11 오후 12:40:00 | Eastern Corn Belt Plains | 51201040705 | Eel River | 562060.21 | 4514853.82 | 16N | Nitrogen, Nitrate+Nitrite | 353.1 | Total | Inorganic nitrogen (nitrate and nitrite)(Method: 353.1, Medium: Water, T/D: T) | 1.7 | mg/L | 0.1 | mg/L | <Null> | <Null> | <Null> | <Null>
424673 | 2005 Fixed Station | WAE070-0011 | AA28565 | 2005-08-01 오후 12:30:00 | Eastern Corn Belt Plains | 51201040705 | Eel River | 562060.21 | 4514853.82 | 16N | Nitrogen, Nitrate+Nitrite | 353.1 | Total | Inorganic nitrogen (nitrate and nitrite)(Method: 353.1, Medium: Water, T/D: T) | 1.8 | mg/L | 0.1 | mg/L | <Null> | <Null> | <Null> | <Null>
424674 | 2005 Fixed Station | WAE070-0011 | AA28955 | 2005-09-22 오후 1:00:00 | Eastern Corn Belt Plains | 51201040705 | Eel River | 562060.21 | 4514853.82 | 16N | Nitrogen, Nitrate+Nitrite | 353.1 | Total | Inorganic nitrogen (nitrate and nitrite)(Method: 353.1, Medium: Water, T/D: T) | 1.5 | mg/L | 0.1 | mg/L | <Null> | <Null> | <Null> | <Null>
424675 | 2005 Fixed Station | WAE070-0011 | AA39151 | 2005-10-19 오전 10:30:00 | Eastern Corn Belt Plains | 51201040705 | Eel River | 562060.21 | 4514853.82 | 16N | Nitrogen, Nitrate+Nitrite | 353.1 | Total | Inorganic nitrogen (nitrate and nitrite)(Method: 353.1, Medium: Water, T/D: T) | 1.4 | mg/L | 0.1 | mg/L | <Null> | <Null> | <Null> | <Null>
424676 | 2005 Fixed Station | WAE070-0011 | AA39413 | 2005-11-14 오후 12:00:00 | Eastern Corn Belt Plains | 51201040705 | Eel River | 562060.21 | 4514853.82 | 16N | Nitrogen, Nitrate+Nitrite | 353.1 | Total | Inorganic nitrogen (nitrate and nitrite)(Method: 353.1, Medium: Water, T/D: T) | 1.2 | mg/L | 0.1 | mg/L | <Null> | <Null> | <Null> | <Null>
424677 | 2005 Fixed Station | WAE070-0011 | AA39766 | 2005-12-28 오후 12:30:00 | Eastern Corn Belt Plains | 51201040705 | Eel River | 562060.21 | 4514853.82 | 16N | Nitrogen, Nitrate+Nitrite | 353.1 | Total | Inorganic nitrogen (nitrate and nitrite)(Method: 353.1, Medium: Water, T/D: T) | 8.5 | mg/L | 1 | mg/L | <Null> | <Null> | <Null> | <Null>
373863 | 2006 Fixed Station | WAE070-0011 | AA39871 | 2006-01-11 오후 2:05:00 | Eastern Corn Belt Plains | 51201040705 | Eel River | 562060.21 | 4514853.82 | 16N | Nitrogen, Nitrate+Nitrite | 353.1 | Total | Inorganic nitrogen (nitrate and nitrite)(Method: 353.1, Medium: Water, T/D: T) | 7.1 | mg/L | 0.5 | mg/L | <Null> | <Null> | <Null> | <Null>
373864 | 2006 Fixed Station | WAE070-0011 | AA40072 | 2006-02-22 오후 12:40:00 | Eastern Corn Belt Plains | 51201040705 | Eel River | 562060.21 | 4514853.82 | 16N | Nitrogen, Nitrate+Nitrite | 353.1 | Total | Inorganic nitrogen (nitrate and nitrite)(Method: 353.1, Medium: Water, T/D: T) | 7.8 | mg/L | 0.5 | mg/L | <Null> | <Null> | <Null> | <Null>
373865 | 2006 Fixed Station | WAE070-0011 | AA40330 | 2006-03-29 오후 1:40:00 | Eastern Corn Belt Plains | 51201040705 | Eel River | 562060.21 | 4514853.82 | 16N | Nitrogen, Nitrate+Nitrite | 353.1 | Total | Inorganic nitrogen (nitrate and nitrite)(Method: 353.1, Medium: Water, T/D: T) | 4.2 | mg/L | 0.1 | mg/L | <Null> | <Null> | <Null> | <Null>
373866 | 2006 Fixed Station | WAE070-0011 | AA40514 | 2006-04-12 오후 1:45:00 | Eastern Corn Belt Plains | 51201040705 | Eel River | 562060.21 | 4514853.82 | 16N | Nitrogen, Nitrate+Nitrite | 353.1 | Total | Inorganic nitrogen (nitrate and nitrite)(Method: 353.1, Medium: Water, T/D: T) | 3.8 | mg/L | 0.1 | mg/L | <Null> | <Null> | <Null> | <Null>
373867 | 2006 Fixed Station | WAE070-0011 | AA41297 | 2006-05-03 오후 1:25:00 | Eastern Corn Belt Plains | 51201040705 | Eel River | 562060.21 | 4514853.82 | 16N | Nitrogen, Nitrate+Nitrite | 353.1 | Total | Inorganic nitrogen (nitrate and nitrite)(Method: 353.1, Medium: Water, T/D: T) | 9 | mg/L | 0.25 | mg/L | <Null> | <Null> | <Null> | <Null>
373868 | 2006 Fixed Station | WAE070-0011 | AA42227 | 2006-06-12 오후 12:00:00 | Eastern Corn Belt Plains | 51201040705 | Eel River | 562060.21 | 4514853.82 | 16N | Nitrogen, Nitrate+Nitrite | 353.1 | Total | Inorganic nitrogen (nitrate and nitrite)(Method: 353.1, Medium: Water, T/D: T) | 6.8 | mg/L | 0.1 | mg/L | <Null> | <Null> | <Null> | <Null>
373869 | 2006 Fixed Station | WAE070-0011 | AA42985 | 2006-07-05 오전 11:40:00 | Eastern Corn Belt Plains | 51201040705 | Eel River | 562060.21 | 4514853.82 | 16N | Nitrogen, Nitrate+Nitrite | 353.1 | Total | Inorganic nitrogen (nitrate and nitrite)(Method: 353.1, Medium: Water, T/D: T) | 3.9 | mg/L | 0.1 | mg/L | <Null> | <Null> | <Null> | <Null>
373870 | 2006 Fixed Station | WAE070-0011 | AA43637 | 2006-08-01 오후 12:30:00 | Eastern Corn Belt Plains | 51201040705 | Eel River | 562060.21 | 4514853.82 | 16N | Nitrogen, Nitrate+Nitrite | 353.1 | Total | Inorganic nitrogen (nitrate and nitrite)(Method: 353.1, Medium: Water, T/D: T) | 1.8 | mg/L | 0.1 | mg/L | <Null> | <Null> | <Null> | <Null>
373871 | 2006 Fixed Station | WAE070-0011 | AA44341 | 2006-09-27 오전 11:30:00 | Eastern Corn Belt Plains | 51201040705 | Eel River | 562060.21 | 4514853.82 | 16N | Nitrogen, Nitrate+Nitrite | 353.1 | Total | Inorganic nitrogen (nitrate and nitrite)(Method: 353.1, Medium: Water, T/D: T) | 2.3 | mg/L | 0.1 | mg/L | <Null> | <Null> | <Null> | <Null>
373872 | 2006 Fixed Station | WAE070-0011 | AA44565 | 2006-10-24 오전 11:25:00 | Eastern Corn Belt Plains | 51201040705 | Eel River | 562060.21 | 4514853.82 | 16N | Nitrogen, Nitrate+Nitrite | 353.1 | Total | Inorganic nitrogen (nitrate and nitrite)(Method: 353.1, Medium: Water, T/D: T) | 4.1 | mg/L | 0.1 | mg/L | <Null> | <Null> | <Null> | <Null>
373873 | 2006 Fixed Station | WAE070-0011 | AA44854 | 2006-11-29 오전 11:00:00 | Eastern Corn Belt Plains | 51201040705 | Eel River | 562060.21 | 4514853.82 | 16N | Nitrogen, Nitrate+Nitrite | 353.1 | Total | Inorganic nitrogen (nitrate and nitrite)(Method: 353.1, Medium: Water, T/D: T) | 3.5 | mg/L | 0.1 | mg/L | <Null> | <Null> | <Null> | <Null>
373874 | 2006 Fixed Station | WAE070-0011 | AA44869 | 2006-12-13 오전 11:45:00 | Eastern Corn Belt Plains | 51201040705 | Eel River | 562060.21 | 4514853.82 | 16N | Nitrogen, Nitrate+Nitrite | 353.1 | Total | Inorganic nitrogen (nitrate and nitrite)(Method: 353.1, Medium: Water, T/D: T) | 3.9 | mg/L | 0.1 | mg/L | <Null> | <Null> | <Null> | <Null>
324298 | 2007 Fixed Station Monitoring | WAE070-0011 | AA45249 | 2007-01-09 오전 11:00:00 | Eastern Corn Belt Plains | 51201040705 | Eel River | 562060.21 | 4514853.82 | 16N | Nitrogen, Nitrate+Nitrite | 353.2 | Total | Inorganic nitrogen (nitrate and nitrite)(Method: 353.2, Medium: Water, T/D: T) | 4.06 | mg/L | 0.2 | mg/L | <Null> | <Null> | <Null> | <Null>
323974 | 2007 Fixed Station Monitoring | WAE070-0011 | AA45451 | 2007-02-05 오전 11:40:00 | Eastern Corn Belt Plains | 51201040705 | Eel River | 562060.21 | 4514853.82 | 16N | Nitrogen, Nitrate+Nitrite | 353.1 | Total | Inorganic nitrogen (nitrate and nitrite)(Method: 353.1, Medium: Water, T/D: T) | 4.2 | mg/L | 0.1 | mg/L | <Null> | <Null> | <Null> | <Null>
324299 | 2007 Fixed Station Monitoring | WAE070-0011 | AA45779 | 2007-03-13 오후 12:35:00 | Eastern Corn Belt Plains | 51201040705 | Eel River | 562060.21 | 4514853.82 | 16N | Nitrogen, Nitrate+Nitrite | 353.2 | Total | Inorganic nitrogen (nitrate and nitrite)(Method: 353.2, Medium: Water, T/D: T) | 4.04 | mg/L | 0.2 | mg/L | fDJ | <Null> | <Null> | <Null>
323975 | 2007 Fixed Station Monitoring | WAE070-0011 | AA46428 | 2007-04-03 오전 11:10:00 | Eastern Corn Belt Plains | 51201040705 | Eel River | 562060.21 | 4514853.82 | 16N | Nitrogen, Nitrate+Nitrite | 353.1 | Total | Inorganic nitrogen (nitrate and nitrite)(Method: 353.1, Medium: Water, T/D: T) | 3.7 | mg/L | 0.1 | mg/L | <Null> | <Null> | <Null> | <Null>
323976 | 2007 Fixed Station Monitoring | WAE070-0011 | AA47291 | 2007-05-01 오후 12:10:00 | Eastern Corn Belt Plains | 51201040705 | Eel River | 562060.21 | 4514853.82 | 16N | Nitrogen, Nitrate+Nitrite | 353.1 | Total | Inorganic nitrogen (nitrate and nitrite)(Method: 353.1, Medium: Water, T/D: T) | 3.9 | mg/L | 0.1 | mg/L | <Null> | <Null> | <Null> | <Null>
323977 | 2007 Fixed Station Monitoring | WAE070-0011 | AA47901 | 2007-06-26 오전 11:30:00 | Eastern Corn Belt Plains | 51201040705 | Eel River | 562060.21 | 4514853.82 | 16N | Nitrogen, Nitrate+Nitrite | 353.1 | Total | Inorganic nitrogen (nitrate and nitrite)(Method: 353.1, Medium: Water, T/D: T) | 2.4 | mg/L | 0.1 | mg/L | <Null> | <Null> | <Null> | <Null>
323978 | 2007 Fixed Station Monitoring | WAE070-0011 | AA48448 | 2007-07-10 오전 11:20:00 | Eastern Corn Belt Plains | 51201040705 | Eel River | 562060.21 | 4514853.82 | 16N | Nitrogen, Nitrate+Nitrite | 353.1 | Total | Inorganic nitrogen (nitrate and nitrite)(Method: 353.1, Medium: Water, T/D: T) | 1.7 | mg/L | 0.1 | mg/L | <Null> | <Null> | <Null> | <Null>
323979 | 2007 Fixed Station Monitoring | WAE070-0011 | AA49001 | 2007-08-01 오후 1:40:00 | Eastern Corn Belt Plains | 51201040705 | Eel River | 562060.21 | 4514853.82 | 16N | Nitrogen, Nitrate+Nitrite | 353.1 | Total | Inorganic nitrogen (nitrate and nitrite)(Method: 353.1, Medium: Water, T/D: T) | 1.6 | mg/L | 0.1 | mg/L | <Null> | <Null> | <Null> | <Null>
323980 | 2007 Fixed Station Monitoring | WAE070-0011 | AA49478 | 2007-09-10 오전 11:45:00 | Eastern Corn Belt Plains | 51201040705 | Eel River | 562060.21 | 4514853.82 | 16N | Nitrogen, Nitrate+Nitrite | 353.1 | Total | Inorganic nitrogen (nitrate and nitrite)(Method: 353.1, Medium: Water, T/D: T) | 3.2 | mg/L | 0.1 | mg/L | <Null> | <Null> | <Null> | <Null>
323981 | 2007 Fixed Station Monitoring | WAE070-0011 | AA49732 | 2007-10-15 오후 12:15:00 | Eastern Corn Belt Plains | 51201040705 | Eel River | 562060.21 | 4514853.82 | 16N | Nitrogen, Nitrate+Nitrite | 353.1 | Total | Inorganic nitrogen (nitrate and nitrite)(Method: 353.1, Medium: Water, T/D: T) | 1.4 | mg/L | 0.1 | mg/L | <Null> | <Null> | <Null> | <Null>
323982 | 2007 Fixed Station Monitoring | WAE070-0011 | AA49960 | 2007-11-14 오전 10:30:00 | Eastern Corn Belt Plains | 51201040705 | Eel River | 562060.21 | 4514853.82 | 16N | Nitrogen, Nitrate+Nitrite | 353.1 | Total | Inorganic nitrogen (nitrate and nitrite)(Method: 353.1, Medium: Water, T/D: T) | 4.2 | mg/L | 0.1 | mg/L | <Null> | <Null> | <Null> | <Null>
323983 | 2007 Fixed Station Monitoring | WAE070-0011 | AA50566 | 2007-12-04 오전 11:15:00 | Eastern Corn Belt Plains | 51201040705 | Eel River | 562060.21 | 4514853.82 | 16N | Nitrogen, Nitrate+Nitrite | 353.1 | Total | Inorganic nitrogen (nitrate and nitrite)(Method: 353.1, Medium: Water, T/D: T) | 6.4 | mg/L | 0.1 | mg/L | <Null> | <Null> | <Null> | <Null>
298633 | 2008 Fixed Station Monitoring | WAE070-0011 | AA50784 | 2008-01-14 오전 11:45:00 | Eastern Corn Belt Plains | 51201040705 | Eel River | 562060.21 | 4514853.82 | 16N | Nitrogen, Nitrate+Nitrite | 353.1 | Total | Inorganic nitrogen (nitrate and nitrite)(Method: 353.1, Medium: Water, T/D: T) | 3.6 | mg/L | 0.1 | mg/L | <Null> | <Null> | <Null> | <Null>
298634 | 2008 Fixed Station Monitoring | WAE070-0011 | AA51072 | 2008-02-06 오전 11:30:00 | Eastern Corn Belt Plains | 51201040705 | Eel River | 562060.21 | 4514853.82 | 16N | Nitrogen, Nitrate+Nitrite | 353.1 | Total | Inorganic nitrogen (nitrate and nitrite)(Method: 353.1, Medium: Water, T/D: T) | 1.39 | mg/L | 0.1 | mg/L | <Null> | <Null> | <Null> | <Null>
298635 | 2008 Fixed Station Monitoring | WAE070-0011 | AA51309 | 2008-03-05 오전 11:00:00 | Eastern Corn Belt Plains | 51201040705 | Eel River | 562060.21 | 4514853.82 | 16N | Nitrogen, Nitrate+Nitrite | 353.1 | Total | Inorganic nitrogen (nitrate and nitrite)(Method: 353.1, Medium: Water, T/D: T) | 2.2 | mg/L | 0.1 | mg/L | <Null> | <Null> | <Null> | <Null>
298636 | 2008 Fixed Station Monitoring | WAE070-0011 | AA51541 | 2008-04-09 오전 10:45:00 | Eastern Corn Belt Plains | 51201040705 | Eel River | 562060.21 | 4514853.82 | 16N | Nitrogen, Nitrate+Nitrite | 353.1 | Total | Inorganic nitrogen (nitrate and nitrite)(Method: 353.1, Medium: Water, T/D: T) | 3 | mg/L | 0.1 | mg/L | <Null> | <Null> | <Null> | <Null>
298637 | 2008 Fixed Station Monitoring | WAE070-0011 | AA52332 | 2008-05-20 오전 11:00:00 | Eastern Corn Belt Plains | 51201040705 | Eel River | 562060.21 | 4514853.82 | 16N | Nitrogen, Nitrate+Nitrite | 353.1 | Total | Inorganic nitrogen (nitrate and nitrite)(Method: 353.1, Medium: Water, T/D: T) | 4.2 | mg/L | 0.1 | mg/L | <Null> | <Null> | <Null> | <Null>
298638 | 2008 Fixed Station Monitoring | WAE070-0011 | AA53133 | 2008-06-17 오후 12:55:00 | Eastern Corn Belt Plains | 51201040705 | Eel River | 562060.21 | 4514853.82 | 16N | Nitrogen, Nitrate+Nitrite | 353.1 | Total | Inorganic nitrogen (nitrate and nitrite)(Method: 353.1, Medium: Water, T/D: T) | 3.79 | mg/L | 0.1 | mg/L | <Null> | <Null> | <Null> | <Null>
298639 | 2008 Fixed Station Monitoring | WAE070-0011 | AA53821 | 2008-07-22 오후 12:45:00 | Eastern Corn Belt Plains | 51201040705 | Eel River | 562060.21 | 4514853.82 | 16N | Nitrogen, Nitrate+Nitrite | 353.1 | Total | Inorganic nitrogen (nitrate and nitrite)(Method: 353.1, Medium: Water, T/D: T) | 0.69 | mg/L | 0.1 | mg/L | <Null> | <Null> | <Null> | <Null>
298640 | 2008 Fixed Station Monitoring | WAE070-0011 | AA54355 | 2008-08-19 오후 5:00:00 | Eastern Corn Belt Plains | 51201040705 | Eel River | 562060.21 | 4514853.82 | 16N | Nitrogen, Nitrate+Nitrite | 353.1 | Total | Inorganic nitrogen (nitrate and nitrite)(Method: 353.1, Medium: Water, T/D: T) | 1.8 | mg/L | 0.1 | mg/L | <Null> | <Null> | <Null> | <Null>
298641 | 2008 Fixed Station Monitoring | WAE070-0011 | AA54998 | 2008-09-17 오전 10:55:00 | Eastern Corn Belt Plains | 51201040705 | Eel River | 562060.21 | 4514853.82 | 16N | Nitrogen, Nitrate+Nitrite | 353.1 | Total | Inorganic nitrogen (nitrate and nitrite)(Method: 353.1, Medium: Water, T/D: T) | 2 | mg/L | 0.1 | mg/L | <Null> | <Null> | <Null> | <Null>
298642 | 2008 Fixed Station Monitoring | WAE070-0011 | AA55121 | 2008-10-21 오후 12:45:00 | Eastern Corn Belt Plains | 51201040705 | Eel River | 562060.21 | 4514853.82 | 16N | Nitrogen, Nitrate+Nitrite | 353.1 | Total | Inorganic nitrogen (nitrate and nitrite)(Method: 353.1, Medium: Water, T/D: T) | 1.1 | mg/L | 0.1 | mg/L | <Null> | <Null> | <Null> | <Null>
298643 | 2008 Fixed Station Monitoring | WAE070-0011 | AA55580 | 2008-11-25 오전 11:00:00 | Eastern Corn Belt Plains | 51201040705 | Eel River | 562060.21 | 4514853.82 | 16N | Nitrogen, Nitrate+Nitrite | 353.1 | Total | Inorganic nitrogen (nitrate and nitrite)(Method: 353.1, Medium: Water, T/D: T) | 2 | mg/L | 0.1 | mg/L | <Null> | <Null> | <Null> | <Null>
298644 | 2008 Fixed Station Monitoring | WAE070-0011 | AA55820 | 2008-12-03 오전 10:45:00 | Eastern Corn Belt Plains | 51201040705 | Eel River | 562060.21 | 4514853.82 | 16N | Nitrogen, Nitrate+Nitrite | 353.1 | Total | Inorganic nitrogen (nitrate and nitrite)(Method: 353.1, Medium: Water, T/D: T) | 1.8 | mg/L | 0.1 | mg/L | <Null> | <Null> | <Null> | <Null>
230343 | 2009 Fixed Station Monitoring | WAE070-0011 | AA55927 | 2009-01-15 오전 11:05:00 | Eastern Corn Belt Plains | 51201040705 | Eel River | 562060.21 | 4514853.82 | 16N | Nitrogen, Nitrate+Nitrite | 353.1 | Total | Inorganic nitrogen (nitrate and nitrite)(Method: 353.1, Medium: Water, T/D: T) | 3.79 | mg/L | 0.1 | mg/L | <Null> | <Null> | <Null> | <Null>
230344 | 2009 Fixed Station Monitoring | WAE070-0011 | AA56262 | 2009-02-24 오전 10:45:00 | Eastern Corn Belt Plains | 51201040705 | Eel River | 562060.21 | 4514853.82 | 16N | Nitrogen, Nitrate+Nitrite | 353.1 | Total | Inorganic nitrogen (nitrate and nitrite)(Method: 353.1, Medium: Water, T/D: T) | 4.5 | mg/L | 0.1 | mg/L | <Null> | <Null> | <Null> | <Null>
230345 | 2009 Fixed Station Monitoring | WAE070-0011 | AA56620 | 2009-03-17 오전 9:30:00 | Eastern Corn Belt Plains | 51201040705 | Eel River | 562060.21 | 4514853.82 | 16N | Nitrogen, Nitrate+Nitrite | 353.1 | Total | Inorganic nitrogen (nitrate and nitrite)(Method: 353.1, Medium: Water, T/D: T) | 3.5 | mg/L | 0.1 | mg/L | <Null> | <Null> | <Null> | <Null>
230346 | 2009 Fixed Station Monitoring | WAE070-0011 | AA56859 | 2009-04-14 오전 9:45:00 | Eastern Corn Belt Plains | 51201040705 | Eel River | 562060.21 | 4514853.82 | 16N | Nitrogen, Nitrate+Nitrite | 353.1 | Total | Inorganic nitrogen (nitrate and nitrite)(Method: 353.1, Medium: Water, T/D: T) | 3.5 | mg/L | 0.1 | mg/L | <Null> | <Null> | <Null> | <Null>
230347 | 2009 Fixed Station Monitoring | WAE070-0011 | AA58060 | 2009-05-19 오전 11:30:00 | Eastern Corn Belt Plains | 51201040705 | Eel River | 562060.21 | 4514853.82 | 16N | Nitrogen, Nitrate+Nitrite | 353.1 | Total | Inorganic nitrogen (nitrate and nitrite)(Method: 353.1, Medium: Water, T/D: T) | 4 | mg/L | 0.1 | mg/L | <Null> | <Null> | <Null> | <Null>
230348 | 2009 Fixed Station Monitoring | WAE070-0011 | AA58394 | 2009-06-18 오전 9:45:00 | Eastern Corn Belt Plains | 51201040705 | Eel River | 562060.21 | 4514853.82 | 16N | Nitrogen, Nitrate+Nitrite | 353.1 | Total | Inorganic nitrogen (nitrate and nitrite)(Method: 353.1, Medium: Water, T/D: T) | 4.09 | mg/L | 0.1 | mg/L | <Null> | <Null> | <Null> | <Null>
230350 | 2009 Fixed Station Monitoring | WAE070-0011 | AA59088 | 2009-07-22 오후 4:00:00 | Eastern Corn Belt Plains | 51201040705 | Eel River | 562060.21 | 4514853.82 | 16N | Nitrogen, Nitrate+Nitrite | 353.1 | Total | Inorganic nitrogen (nitrate and nitrite)(Method: 353.1, Medium: Water, T/D: T) | 2.1 | mg/L | 0.1 | mg/L | <Null> | <Null> | <Null> | <Null>
230351 | 2009 Fixed Station Monitoring | WAE070-0011 | AA59337 | 2009-08-03 오후 2:10:00 | Eastern Corn Belt Plains | 51201040705 | Eel River | 562060.21 | 4514853.82 | 16N | Nitrogen, Nitrate+Nitrite | 353.1 | Total | Inorganic nitrogen (nitrate and nitrite)(Method: 353.1, Medium: Water, T/D: T) | 1.5 | mg/L | 0.1 | mg/L | <Null> | <Null> | <Null> | <Null>
230349 | 2009 Fixed Station Monitoring | WAE070-0011 | AA58648 | 2009-09-29 오전 10:45:00 | Eastern Corn Belt Plains | 51201040705 | Eel River | 562060.21 | 4514853.82 | 16N | Nitrogen, Nitrate+Nitrite | 353.1 | Total | Inorganic nitrogen (nitrate and nitrite)(Method: 353.1, Medium: Water, T/D: T) | 1.3 | mg/L | 0.1 | mg/L | <Null> | <Null> | <Null> | <Null>
230352 | 2009 Fixed Station Monitoring | WAE070-0011 | AA60074 | 2009-10-26 오전 11:30:00 | Eastern Corn Belt Plains | 51201040705 | Eel River | 562060.21 | 4514853.82 | 16N | Nitrogen, Nitrate+Nitrite | 353.1 | Total | Inorganic nitrogen (nitrate and nitrite)(Method: 353.1, Medium: Water, T/D: T) | 5.4 | mg/L | 0.1 | mg/L | <Null> | <Null> | <Null> | <Null>
230353 | 2009 Fixed Station Monitoring | WAE070-0011 | AA60168 | 2009-11-16 오후 12:35:00 | Eastern Corn Belt Plains | 51201040705 | Eel River | 562060.21 | 4514853.82 | 16N | Nitrogen, Nitrate+Nitrite | 353.1 | Total | Inorganic nitrogen (nitrate and nitrite)(Method: 353.1, Medium: Water, T/D: T) | 1.89 | mg/L | 0.1 | mg/L | <Null> | <Null> | <Null> | <Null>
230354 | 2009 Fixed Station Monitoring | WAE070-0011 | AA60263 | 2009-12-29 오전 10:30:00 | Eastern Corn Belt Plains | 51201040705 | Eel River | 562060.21 | 4514853.82 | 16N | Nitrogen, Nitrate+Nitrite | 353.1 | Total | Inorganic nitrogen (nitrate and nitrite)(Method: 353.1, Medium: Water, T/D: T) | 5.79 | mg/L | 0.1 | mg/L | <Null> | <Null> | <Null> | <Null>
183846 | 2010 Fixed Station Monitoring | WAE070-0011 | AA60697 | 2010-01-26 오후 12:15:00 | Eastern Corn Belt Plains | 51201040705 | Eel River | 562060.21 | 4514853.82 | 16N | Nitrogen, Nitrate+Nitrite | 353.1 | Total | Inorganic nitrogen (nitrate and nitrite)(Method: 353.1, Medium: Water, T/D: T) | 5.4 | mg/L | 0.1 | mg/L | <Null> | <Null> | <Null> | <Null>
183847 | 2010 Fixed Station Monitoring | WAE070-0011 | AA60995 | 2010-02-08 오후 12:05:00 | Eastern Corn Belt Plains | 51201040705 | Eel River | 562060.21 | 4514853.82 | 16N | Nitrogen, Nitrate+Nitrite | 353.1 | Total | Inorganic nitrogen (nitrate and nitrite)(Method: 353.1, Medium: Water, T/D: T) | 3 | mg/L | 0.1 | mg/L | <Null> | <Null> | <Null> | <Null>
183848 | 2010 Fixed Station Monitoring | WAE070-0011 | AA61180 | 2010-03-09 오전 11:30:00 | Eastern Corn Belt Plains | 51201040705 | Eel River | 562060.21 | 4514853.82 | 16N | Nitrogen, Nitrate+Nitrite | 353.1 | Total | Inorganic nitrogen (nitrate and nitrite)(Method: 353.1, Medium: Water, T/D: T) | 3.89 | mg/L | 0.1 | mg/L | Q | <Null> | MS | <Null>
183849 | 2010 Fixed Station Monitoring | WAE070-0011 | AA62338 | 2010-04-26 오후 12:00:00 | Eastern Corn Belt Plains | 51201040705 | Eel River | 562060.21 | 4514853.82 | 16N | Nitrogen, Nitrate+Nitrite | 353.1 | Total | Inorganic nitrogen (nitrate and nitrite)(Method: 353.1, Medium: Water, T/D: T) | 2.9 | mg/L | 0.1 | mg/L | <Null> | <Null> | <Null> | <Null>
183850 | 2010 Fixed Station Monitoring | WAE070-0011 | AB00182 | 2010-05-11 오후 12:30:00 | Eastern Corn Belt Plains | 51201040705 | Eel River | 562060.21 | 4514853.82 | 16N | Nitrogen, Nitrate+Nitrite | 353.1 | Total | Inorganic nitrogen (nitrate and nitrite)(Method: 353.1, Medium: Water, T/D: T) | 3.7 | mg/L | 0.1 | mg/L | <Null> | <Null> | <Null> | <Null>
183851 | 2010 Fixed Station Monitoring | WAE070-0011 | AB00286 | 2010-06-17 오후 3:00:00 | Eastern Corn Belt Plains | 51201040705 | Eel River | 562060.21 | 4514853.82 | 16N | Nitrogen, Nitrate+Nitrite | 353.1 | Total | Inorganic nitrogen (nitrate and nitrite)(Method: 353.1, Medium: Water, T/D: T) | 3.7 | mg/L | 0.1 | mg/L | <Null> | <Null> | <Null> | <Null>
183852 | 2010 Fixed Station Monitoring | WAE070-0011 | AB00477 | 2010-07-14 오전 11:50:00 | Eastern Corn Belt Plains | 51201040705 | Eel River | 562060.21 | 4514853.82 | 16N | Nitrogen, Nitrate+Nitrite | 353.1 | Total | Inorganic nitrogen (nitrate and nitrite)(Method: 353.1, Medium: Water, T/D: T) | 0.6 | mg/L | 0.1 | mg/L | <Null> | <Null> | <Null> | <Null>
183853 | 2010 Fixed Station Monitoring | WAE070-0011 | AB00905 | 2010-08-03 오전 11:40:00 | Eastern Corn Belt Plains | 51201040705 | Eel River | 562060.21 | 4514853.82 | 16N | Nitrogen, Nitrate+Nitrite | 353.1 | Total | Inorganic nitrogen (nitrate and nitrite)(Method: 353.1, Medium: Water, T/D: T) | 1.9 | mg/L | 0.1 | mg/L | <Null> | <Null> | <Null> | <Null>
183854 | 2010 Fixed Station Monitoring | WAE070-0011 | AB01466 | 2010-09-01 오후 1:00:00 | Eastern Corn Belt Plains | 51201040705 | Eel River | 562060.21 | 4514853.82 | 16N | Nitrogen, Nitrate+Nitrite | 353.1 | Total | Inorganic nitrogen (nitrate and nitrite)(Method: 353.1, Medium: Water, T/D: T) | 1.5 | mg/L | 0.1 | mg/L | <Null> | <Null> | <Null> | <Null>
183855 | 2010 Fixed Station Monitoring | WAE070-0011 | AB01603 | 2010-10-26 오후 12:00:00 | Eastern Corn Belt Plains | 51201040705 | Eel River | 562060.21 | 4514853.82 | 16N | Nitrogen, Nitrate+Nitrite | 353.1 | Total | Inorganic nitrogen (nitrate and nitrite)(Method: 353.1, Medium: Water, T/D: T) | 0.8 | mg/L | 0.1 | mg/L | <Null> | <Null> | <Null> | <Null>
183856 | 2010 Fixed Station Monitoring | WAE070-0011 | AB01926 | 2010-11-30 오전 9:30:00 | Eastern Corn Belt Plains | 51201040705 | Eel River | 562060.21 | 4514853.82 | 16N | Nitrogen, Nitrate+Nitrite | 353.1 | Total | Inorganic nitrogen (nitrate and nitrite)(Method: 353.1, Medium: Water, T/D: T) | 4.3 | mg/L | 0.1 | mg/L | <Null> | <Null> | <Null> | <Null>
183857 | 2010 Fixed Station Monitoring | WAE070-0011 | AB02113 | 2010-12-07 오전 10:15:00 | Eastern Corn Belt Plains | 51201040705 | Eel River | 562060.21 | 4514853.82 | 16N | Nitrogen, Nitrate+Nitrite | 353.1 | Total | Inorganic nitrogen (nitrate and nitrite)(Method: 353.1, Medium: Water, T/D: T) | 3.3 | mg/L | 0.1 | mg/L | <Null> | <Null> | <Null> | <Null>

## 10P
OBJECTID * | PROJECT_NAME | STATION_NAME | ACTIVITY_NO | ACTIVITY_END_DATE | ECOREGION_NAME | HUC_CD | WATERBODY_NAME | UTM_EAST | UTM_NORTH | UTM_ZONE | SUBSTANCE_NAME | ANALYTICAL_METHOD_NAME | CAS_QUALIFIER_NAME | PROTOCOL | LAB_RESULT | RESULT_UNIT | LAB_REPORT_LIMIT | REPORT_UNIT | QA_FLAGS | LAB_QA_FLAGS | QA_MEMO | COMMENT_TEXT
694158 | 1991 Fixed Station | WAE070-0011 | DI05573 | 1991-01-22 오후 2:50:00 | Eastern Corn Belt Plains | 51201040705 | Eel River | 562060.2132 | 4514853.824 | 16N | Phosphorus, Total | 365 | Total | Phosphorus(Method: 365, Medium: Water, T/D: T) | 0.09 | mg/L | <Null> | mg/L | <Null> | <Null> | <Null> | <Null>
694164 | 1991 Fixed Station | WAE070-0011 | DI05648 | 1991-02-19 오후 3:30:00 | Eastern Corn Belt Plains | 51201040705 | Eel River | 562060.2132 | 4514853.824 | 16N | Phosphorus, Total | 365 | Total | Phosphorus(Method: 365, Medium: Water, T/D: T) | 0.07 | mg/L | <Null> | mg/L | <Null> | <Null> | <Null> | <Null>
694182 | 1991 Fixed Station | WAE070-0011 | DI05756 | 1991-03-21 오후 12:45:00 | Eastern Corn Belt Plains | 51201040705 | Eel River | 562060.2132 | 4514853.824 | 16N | Phosphorus, Total | 365 | Total | Phosphorus(Method: 365, Medium: Water, T/D: T) | 0.08 | mg/L | <Null> | mg/L | <Null> | <Null> | <Null> | <Null>
694226 | 1991 Fixed Station | WAE070-0011 | DI7402 | 1991-04-23 오후 12:15:00 | Eastern Corn Belt Plains | 51201040705 | Eel River | 562060.2132 | 4514853.824 | 16N | Phosphorus, Total | 365 | Total | Phosphorus(Method: 365, Medium: Water, T/D: T) | 0.16 | mg/L | <Null> | mg/L | <Null> | <Null> | <Null> | <Null>
694203 | 1991 Fixed Station | WAE070-0011 | DI05856 | 1991-05-09 오후 1:30:00 | Eastern Corn Belt Plains | 51201040705 | Eel River | 562060.2132 | 4514853.824 | 16N | Phosphorus, Total | 365 | Total | Phosphorus(Method: 365, Medium: Water, T/D: T) | 0.06 | mg/L | <Null> | mg/L | <Null> | <Null> | <Null> | <Null>
694239 | 1991 Fixed Station | WAE070-0011 | DI9124 | 1991-06-13 오후 12:50:00 | Eastern Corn Belt Plains | 51201040705 | Eel River | 562060.2132 | 4514853.824 | 16N | Phosphorus, Total | 365 | Total | Phosphorus(Method: 365, Medium: Water, T/D: T) | 0.2 | mg/L | <Null> | mg/L | <Null> | <Null> | <Null> | <Null>
694268 | 1991 Fixed Station | WAE070-0011 | DI9203 | 1991-08-01 오후 1:25:00 | Eastern Corn Belt Plains | 51201040705 | Eel River | 562060.2132 | 4514853.824 | 16N | Phosphorus, Total | 365 | Total | Phosphorus(Method: 365, Medium: Water, T/D: T) | 0.08 | mg/L | <Null> | mg/L | <Null> | <Null> | <Null> | <Null>
694286 | 1991 Fixed Station | WAE070-0011 | DI9335 | 1991-08-26 오후 2:00:00 | Eastern Corn Belt Plains | 51201040705 | Eel River | 562060.2132 | 4514853.824 | 16N | Phosphorus, Total | 365 | Total | Phosphorus(Method: 365, Medium: Water, T/D: T) | 0.06 | mg/L | <Null> | mg/L | <Null> | <Null> | <Null> | <Null>
694292 | 1991 Fixed Station | WAE070-0011 | DI9434 | 1991-09-10 오전 11:30:00 | Eastern Corn Belt Plains | 51201040705 | Eel River | 562060.2132 | 4514853.824 | 16N | Phosphorus, Total | 365 | Total | Phosphorus(Method: 365, Medium: Water, T/D: T) | 0.08 | mg/L | <Null> | mg/L | <Null> | <Null> | <Null> | <Null>
694310 | 1991 Fixed Station | WAE070-0011 | DI9544 | 1991-10-28 오후 2:25:00 | Eastern Corn Belt Plains | 51201040705 | Eel River | 562060.2132 | 4514853.824 | 16N | Phosphorus, Total | 365 | Total | Phosphorus(Method: 365, Medium: Water, T/D: T) | 0.33 | mg/L | <Null> | mg/L | <Null> | <Null> | <Null> | <Null>
694318 | 1991 Fixed Station | WAE070-0011 | DI9624 | 1991-11-25 오후 1:50:00 | Eastern Corn Belt Plains | 51201040705 | Eel River | 562060.2132 | 4514853.824 | 16N | Phosphorus, Total | 365 | Total | Phosphorus(Method: 365, Medium: Water, T/D: T) | 0.13 | mg/L | <Null> | mg/L | <Null> | <Null> | <Null> | <Null>
16430 | 1992 Fixed Station | WAE070-0011 | DI9850 | 1992-01-27 오후 2:20:00 | Eastern Corn Belt Plains | 51201040705 | Eel River | 562060.2132 | 4514853.8239 | 16N | Phosphorus, Total | 365 | Total | Phosphorus(Method: 365, Medium: Water, T/D: T) | 0.03 | mg/L | <Null> | mg/L | <Null> | <Null> | <Null> | <Null>
16431 | 1992 Fixed Station | WAE070-0011 | DI9958 | 1992-02-11 오전 9:49:00 | Eastern Corn Belt Plains | 51201040705 | Eel River | 562060.2132 | 4514853.8239 | 16N | Phosphorus, Total | 365 | Total | Phosphorus(Method: 365, Medium: Water, T/D: T) | 0.04 | mg/L | <Null> | mg/L | <Null> | <Null> | <Null> | <Null>
16427 | 1992 Fixed Station | WAE070-0011 | DI8141 | 1992-03-03 오전 11:05:00 | Eastern Corn Belt Plains | 51201040705 | Eel River | 562060.2132 | 4514853.8239 | 16N | Phosphorus, Total | 365 | Total | Phosphorus(Method: 365, Medium: Water, T/D: T) | 0.06 | mg/L | <Null> | mg/L | <Null> | <Null> | <Null> | <Null>
16420 | 1992 Fixed Station | WAE070-0011 | DI12014 | 1992-04-13 오후 12:40:00 | Eastern Corn Belt Plains | 51201040705 | Eel River | 562060.2132 | 4514853.8239 | 16N | Phosphorus, Total | 365 | Total | Phosphorus(Method: 365, Medium: Water, T/D: T) | 0.09 | mg/L | <Null> | mg/L | <Null> | <Null> | <Null> | <Null>
16421 | 1992 Fixed Station | WAE070-0011 | DI12255 | 1992-05-28 오후 1:00:00 | Eastern Corn Belt Plains | 51201040705 | Eel River | 562060.2132 | 4514853.8239 | 16N | Phosphorus, Total | 365 | Total | Phosphorus(Method: 365, Medium: Water, T/D: T) | 0.07 | mg/L | <Null> | mg/L | <Null> | <Null> | <Null> | <Null>
16428 | 1992 Fixed Station | WAE070-0011 | DI8243 | 1992-06-17 오전 11:30:00 | Eastern Corn Belt Plains | 51201040705 | Eel River | 562060.2132 | 4514853.8239 | 16N | Phosphorus, Total | 365 | Total | Phosphorus(Method: 365, Medium: Water, T/D: T) | 0.11 | mg/L | <Null> | mg/L | <Null> | <Null> | <Null> | <Null>
16429 | 1992 Fixed Station | WAE070-0011 | DI8347 | 1992-08-04 오후 2:20:00 | Eastern Corn Belt Plains | 51201040705 | Eel River | 562060.2132 | 4514853.8239 | 16N | Phosphorus, Total | 365 | Total | Phosphorus(Method: 365, Medium: Water, T/D: T) | 0.09 | mg/L | <Null> | mg/L | <Null> | <Null> | <Null> | <Null>
16422 | 1992 Fixed Station | WAE070-0011 | DI13075 | 1992-08-31 오후 3:00:00 | Eastern Corn Belt Plains | 51201040705 | Eel River | 562060.2132 | 4514853.8239 | 16N | Phosphorus, Total | 365 | Total | Phosphorus(Method: 365, Medium: Water, T/D: T) | 0.24 | mg/L | <Null> | mg/L | <Null> | <Null> | <Null> | <Null>
16423 | 1992 Fixed Station | WAE070-0011 | DI13178 | 1992-09-28 오후 4:50:00 | Eastern Corn Belt Plains | 51201040705 | Eel River | 562060.2132 | 4514853.8239 | 16N | Phosphorus, Total | 365 | Total | Phosphorus(Method: 365, Medium: Water, T/D: T) | 0.27 | mg/L | <Null> | mg/L | <Null> | <Null> | <Null> | <Null>
16424 | 1992 Fixed Station | WAE070-0011 | DI13363 | 1992-10-27 오전 11:45:00 | Eastern Corn Belt Plains | 51201040705 | Eel River | 562060.2132 | 4514853.8239 | 16N | Phosphorus, Total | 365 | Total | Phosphorus(Method: 365, Medium: Water, T/D: T) | 0.09 | mg/L | <Null> | mg/L | <Null> | <Null> | <Null> | <Null>
16425 | 1992 Fixed Station | WAE070-0011 | DI13465 | 1992-11-10 오전 9:30:00 | Eastern Corn Belt Plains | 51201040705 | Eel River | 562060.2132 | 4514853.8239 | 16N | Phosphorus, Total | 365 | Total | Phosphorus(Method: 365, Medium: Water, T/D: T) | 0.08 | mg/L | <Null> | mg/L | <Null> | <Null> | <Null> | <Null>
16426 | 1992 Fixed Station | WAE070-0011 | DI13721 | 1992-12-03 오전 11:30:00 | Eastern Corn Belt Plains | 51201040705 | Eel River | 562060.2132 | 4514853.8239 | 16N | Phosphorus, Total | 365 | Total | Phosphorus(Method: 365, Medium: Water, T/D: T) | 0.1 | mg/L | <Null> | mg/L | <Null> | <Null> | <Null> | <Null>
31351 | 1993 Fixed Station | WAE070-0011 | DI14040 | 1993-02-01 오후 3:30:00 | Eastern Corn Belt Plains | 51201040705 | Eel River | 562060.2132 | 4514853.8239 | 16N | Phosphorus, Total | 365 | Total | Phosphorus(Method: 365, Medium: Water, T/D: T) | 0.09 | mg/L | <Null> | mg/L | <Null> | <Null> | <Null> | <Null>
31352 | 1993 Fixed Station | WAE070-0011 | DI14165 | 1993-03-30 오후 4:45:00 | Eastern Corn Belt Plains | 51201040705 | Eel River | 562060.2132 | 4514853.8239 | 16N | Phosphorus, Total | 365 | Total | Phosphorus(Method: 365, Medium: Water, T/D: T) | 0.1 | mg/L | <Null> | mg/L | <Null> | <Null> | <Null> | <Null>
31353 | 1993 Fixed Station | WAE070-0011 | DI14340 | 1993-04-20 오후 2:00:00 | Eastern Corn Belt Plains | 51201040705 | Eel River | 562060.2132 | 4514853.8239 | 16N | Phosphorus, Total | 365 | Total | Phosphorus(Method: 365, Medium: Water, T/D: T) | 0.23 | mg/L | <Null> | mg/L | <Null> | <Null> | <Null> | <Null>
31354 | 1993 Fixed Station | WAE070-0011 | DI14471 | 1993-05-20 오후 1:10:00 | Eastern Corn Belt Plains | 51201040705 | Eel River | 562060.2132 | 4514853.8239 | 16N | Phosphorus, Total | 365 | Total | Phosphorus(Method: 365, Medium: Water, T/D: T) | 0.05 | mg/L | <Null> | mg/L | <Null> | <Null> | <Null> | <Null>
31355 | 1993 Fixed Station | WAE070-0011 | DI14643 | 1993-06-08 오후 12:00:00 | Eastern Corn Belt Plains | 51201040705 | Eel River | 562060.2132 | 4514853.8239 | 16N | Phosphorus, Total | 365 | Total | Phosphorus(Method: 365, Medium: Water, T/D: T) | 0.23 | mg/L | <Null> | mg/L | <Null> | <Null> | <Null> | <Null>
31356 | 1993 Fixed Station | WAE070-0011 | DI14937 | 1993-07-22 오후 1:40:00 | Eastern Corn Belt Plains | 51201040705 | Eel River | 562060.2132 | 4514853.8239 | 16N | Phosphorus, Total | 365 | Total | Phosphorus(Method: 365, Medium: Water, T/D: T) | 0.18 | mg/L | <Null> | mg/L | <Null> | <Null> | <Null> | <Null>
31357 | 1993 Fixed Station | WAE070-0011 | DI15103 | 1993-08-25 오후 2:45:00 | Eastern Corn Belt Plains | 51201040705 | Eel River | 562060.2132 | 4514853.8239 | 16N | Phosphorus, Total | 365 | Total | Phosphorus(Method: 365, Medium: Water, T/D: T) | 0.1 | mg/L | <Null> | mg/L | <Null> | <Null> | <Null> | <Null>
31358 | 1993 Fixed Station | WAE070-0011 | DI15387 | 1993-09-23 오전 10:00:00 | Eastern Corn Belt Plains | 51201040705 | Eel River | 562060.2132 | 4514853.8239 | 16N | Phosphorus, Total | 365 | Total | Phosphorus(Method: 365, Medium: Water, T/D: T) | 0.15 | mg/L | <Null> | mg/L | <Null> | <Null> | <Null> | <Null>
31359 | 1993 Fixed Station | WAE070-0011 | DI15592 | 1993-10-20 오전 10:15:00 | Eastern Corn Belt Plains | 51201040705 | Eel River | 562060.2132 | 4514853.8239 | 16N | Phosphorus, Total | 365 | Total | Phosphorus(Method: 365, Medium: Water, T/D: T) | 0.24 | mg/L | <Null> | mg/L | <Null> | <Null> | <Null> | <Null>
31360 | 1993 Fixed Station | WAE070-0011 | DI15860 | 1993-12-09 오후 1:00:00 | Eastern Corn Belt Plains | 51201040705 | Eel River | 562060.2132 | 4514853.8239 | 16N | Phosphorus, Total | 365 | Total | Phosphorus(Method: 365, Medium: Water, T/D: T) | 0.09 | mg/L | <Null> | mg/L | <Null> | <Null> | <Null> | <Null>
46465 | 1994 Fixed Station | WAE070-0011 | DI16122 | 1994-02-22 오후 1:50:00 | Eastern Corn Belt Plains | 51201040705 | Eel River | 562060.2132 | 4514853.8239 | 16N | Phosphorus, Total | 365 | Total | Phosphorus(Method: 365, Medium: Water, T/D: T) | 0.27 | mg/L | <Null> | mg/L | <Null> | <Null> | <Null> | <Null>
46466 | 1994 Fixed Station | WAE070-0011 | DI16236 | 1994-04-05 오전 10:40:00 | Eastern Corn Belt Plains | 51201040705 | Eel River | 562060.2132 | 4514853.8239 | 16N | Phosphorus, Total | 365 | Total | Phosphorus(Method: 365, Medium: Water, T/D: T) | 0.09 | mg/L | <Null> | mg/L | <Null> | <Null> | <Null> | <Null>
46467 | 1994 Fixed Station | WAE070-0011 | DI16403 | 1994-04-21 오전 10:30:00 | Eastern Corn Belt Plains | 51201040705 | Eel River | 562060.2132 | 4514853.8239 | 16N | Phosphorus, Total | 365 | Total | Phosphorus(Method: 365, Medium: Water, T/D: T) | 0.17 | mg/L | <Null> | mg/L | <Null> | <Null> | <Null> | <Null>
46468 | 1994 Fixed Station | WAE070-0011 | DI16556 | 1994-05-18 오후 3:30:00 | Eastern Corn Belt Plains | 51201040705 | Eel River | 562060.2132 | 4514853.8239 | 16N | Phosphorus, Total | 365 | Total | Phosphorus(Method: 365, Medium: Water, T/D: T) | 0.05 | mg/L | <Null> | mg/L | <Null> | <Null> | <Null> | <Null>
46469 | 1994 Fixed Station | WAE070-0011 | DI16706 | 1994-06-09 오전 10:50:00 | Eastern Corn Belt Plains | 51201040705 | Eel River | 562060.2132 | 4514853.8239 | 16N | Phosphorus, Total | 365 | Total | Phosphorus(Method: 365, Medium: Water, T/D: T) | 0.12 | mg/L | <Null> | mg/L | <Null> | <Null> | <Null> | <Null>
46470 | 1994 Fixed Station | WAE070-0011 | DI17072 | 1994-07-12 오후 3:35:00 | Eastern Corn Belt Plains | 51201040705 | Eel River | 562060.2132 | 4514853.8239 | 16N | Phosphorus, Total | 365 | Total | Phosphorus(Method: 365, Medium: Water, T/D: T) | 0.22 | mg/L | <Null> | mg/L | <Null> | <Null> | <Null> | <Null>
46471 | 1994 Fixed Station | WAE070-0011 | DI17540 | 1994-08-11 오전 11:00:00 | Eastern Corn Belt Plains | 51201040705 | Eel River | 562060.2132 | 4514853.8239 | 16N | Phosphorus, Total | 365 | Total | Phosphorus(Method: 365, Medium: Water, T/D: T) | 0.13 | mg/L | <Null> | mg/L | <Null> | <Null> | <Null> | <Null>
46472 | 1994 Fixed Station | WAE070-0011 | DI17816 | 1994-09-13 오후 2:00:00 | Eastern Corn Belt Plains | 51201040705 | Eel River | 562060.2132 | 4514853.8239 | 16N | Phosphorus, Total | 365 | Total | Phosphorus(Method: 365, Medium: Water, T/D: T) | 0.08 | mg/L | <Null> | mg/L | <Null> | <Null> | <Null> | <Null>
46464 | 1994 Fixed Station | WAE070-0011 | DI00028 | 1994-10-25 오후 1:00:00 | Eastern Corn Belt Plains | 51201040705 | Eel River | 562060.2132 | 4514853.8239 | 16N | Phosphorus, Total | 365 | Total | Phosphorus(Method: 365, Medium: Water, T/D: T) | 0.04 | mg/L | <Null> | mg/L | <Null> | <Null> | <Null> | <Null>
46473 | 1994 Fixed Station | WAE070-0011 | DI18085 | 1994-11-17 오후 12:45:00 | Eastern Corn Belt Plains | 51201040705 | Eel River | 562060.2132 | 4514853.8239 | 16N | Phosphorus, Total | 365 | Total | Phosphorus(Method: 365, Medium: Water, T/D: T) | 0.03 | mg/L | <Null> | mg/L | <Null> | <Null> | <Null> | <Null>
63788 | 1995 Fixed Station | WAE070-0011 | DI18319 | 1995-01-31 오후 1:50:00 | Eastern Corn Belt Plains | 51201040705 | Eel River | 562060.2132 | 4514853.8239 | 16N | Phosphorus, Total | 365 | Total | Phosphorus(Method: 365, Medium: Water, T/D: T) | 0.08 | mg/L | <Null> | mg/L | <Null> | <Null> | <Null> | <Null>
63789 | 1995 Fixed Station | WAE070-0011 | DI18445 | 1995-02-22 오후 12:00:00 | Eastern Corn Belt Plains | 51201040705 | Eel River | 562060.2132 | 4514853.8239 | 16N | Phosphorus, Total | 365 | Total | Phosphorus(Method: 365, Medium: Water, T/D: T) | 0.06 | mg/L | <Null> | mg/L | <Null> | <Null> | <Null> | <Null>
63790 | 1995 Fixed Station | WAE070-0011 | DI18566 | 1995-03-16 오전 10:30:00 | Eastern Corn Belt Plains | 51201040705 | Eel River | 562060.2132 | 4514853.8239 | 16N | Phosphorus, Total | 365 | Total | Phosphorus(Method: 365, Medium: Water, T/D: T) | 0.12 | mg/L | <Null> | mg/L | <Null> | <Null> | <Null> | <Null>
63791 | 1995 Fixed Station | WAE070-0011 | DI18688 | 1995-04-21 오전 10:30:00 | Eastern Corn Belt Plains | 51201040705 | Eel River | 562060.2132 | 4514853.8239 | 16N | Phosphorus, Total | 365 | Total | Phosphorus(Method: 365, Medium: Water, T/D: T) | 0.1 | mg/L | <Null> | mg/L | <Null> | <Null> | <Null> | <Null>
63792 | 1995 Fixed Station | WAE070-0011 | DI18919 | 1995-05-17 오전 11:20:00 | Eastern Corn Belt Plains | 51201040705 | Eel River | 562060.2132 | 4514853.8239 | 16N | Phosphorus, Total | 365 | Total | Phosphorus(Method: 365, Medium: Water, T/D: T) | 0.06 | mg/L | <Null> | mg/L | <Null> | <Null> | <Null> | <Null>
63793 | 1995 Fixed Station | WAE070-0011 | DI19236 | 1995-06-13 오후 3:00:00 | Eastern Corn Belt Plains | 51201040705 | Eel River | 562060.2132 | 4514853.8239 | 16N | Phosphorus, Total | 365 | Total | Phosphorus(Method: 365, Medium: Water, T/D: T) | 0.13 | mg/L | <Null> | mg/L | <Null> | <Null> | <Null> | <Null>
63794 | 1995 Fixed Station | WAE070-0011 | DI19343 | 1995-07-05 오후 2:10:00 | Eastern Corn Belt Plains | 51201040705 | Eel River | 562060.2132 | 4514853.8239 | 16N | Phosphorus, Total | 365 | Total | Phosphorus(Method: 365, Medium: Water, T/D: T) | 0.13 | mg/L | <Null> | mg/L | <Null> | <Null> | <Null> | <Null>
63795 | 1995 Fixed Station | WAE070-0011 | DI19747 | 1995-08-10 오후 12:50:00 | Eastern Corn Belt Plains | 51201040705 | Eel River | 562060.2132 | 4514853.8239 | 16N | Phosphorus, Total | 365 | Total | Phosphorus(Method: 365, Medium: Water, T/D: T) | 0.2 | mg/L | <Null> | mg/L | <Null> | <Null> | <Null> | <Null>
63796 | 1995 Fixed Station | WAE070-0011 | DI20151 | 1995-09-14 오전 10:35:00 | Eastern Corn Belt Plains | 51201040705 | Eel River | 562060.2132 | 4514853.8239 | 16N | Phosphorus, Total | 365 | Total | Phosphorus(Method: 365, Medium: Water, T/D: T) | 0.09 | mg/L | <Null> | mg/L | <Null> | <Null> | <Null> | <Null>
63797 | 1995 Fixed Station | WAE070-0011 | DI20255 | 1995-10-03 오후 3:05:00 | Eastern Corn Belt Plains | 51201040705 | Eel River | 562060.2132 | 4514853.8239 | 16N | Phosphorus, Total | 365 | Total | Phosphorus(Method: 365, Medium: Water, T/D: T) | 0.05 | mg/L | <Null> | mg/L | <Null> | <Null> | <Null> | <Null>
63798 | 1995 Fixed Station | WAE070-0011 | DI20459 | 1995-11-13 오후 3:15:00 | Eastern Corn Belt Plains | 51201040705 | Eel River | 562060.2132 | 4514853.8239 | 16N | Phosphorus, Total | 365 | Total | Phosphorus(Method: 365, Medium: Water, T/D: T) | 0.31 | mg/L | <Null> | mg/L | <Null> | <Null> | <Null> | <Null>
63799 | 1995 Fixed Station | WAE070-0011 | DI20563 | 1995-12-06 오후 1:45:00 | Eastern Corn Belt Plains | 51201040705 | Eel River | 562060.2132 | 4514853.8239 | 16N | Phosphorus, Total | 365 | Total | Phosphorus(Method: 365, Medium: Water, T/D: T) | 0.03 | mg/L | <Null> | mg/L | <Null> | <Null> | <Null> | <Null>
83183 | 1996 Fixed Station | WAE070-0011 | DI20667 | 1996-01-09 오후 2:45:00 | Eastern Corn Belt Plains | 51201040705 | Eel River | 562060.2132 | 4514853.8239 | 16N | Phosphorus, Total | 365 | Total | Phosphorus(Method: 365, Medium: Water, T/D: T) | 0.04 | mg/L | <Null> | mg/L | <Null> | <Null> | <Null> | <Null>
83184 | 1996 Fixed Station | WAE070-0011 | DI20771 | 1996-02-13 오후 2:00:00 | Eastern Corn Belt Plains | 51201040705 | Eel River | 562060.2132 | 4514853.8239 | 16N | Phosphorus, Total | 365 | Total | Phosphorus(Method: 365, Medium: Water, T/D: T) | 0.14 | mg/L | <Null> | mg/L | <Null> | <Null> | <Null> | <Null>
83185 | 1996 Fixed Station | WAE070-0011 | DI21075 | 1996-03-07 오후 3:10:00 | Eastern Corn Belt Plains | 51201040705 | Eel River | 562060.2132 | 4514853.8239 | 16N | Phosphorus, Total | 365 | Total | Phosphorus(Method: 365, Medium: Water, T/D: T) | 0.14 | mg/L | <Null> | mg/L | <Null> | <Null> | <Null> | <Null>
83186 | 1996 Fixed Station | WAE070-0011 | DI21179 | 1996-04-10 오후 1:10:00 | Eastern Corn Belt Plains | 51201040705 | Eel River | 562060.2132 | 4514853.8239 | 16N | Phosphorus, Total | 365 | Total | Phosphorus(Method: 365, Medium: Water, T/D: T) | 0.04 | mg/L | <Null> | mg/L | <Null> | <Null> | <Null> | <Null>
83187 | 1996 Fixed Station | WAE070-0011 | DI21484 | 1996-05-08 오후 2:10:00 | Eastern Corn Belt Plains | 51201040705 | Eel River | 562060.2132 | 4514853.8239 | 16N | Phosphorus, Total | 365 | Total | Phosphorus(Method: 365, Medium: Water, T/D: T) | 0.12 | mg/L | <Null> | mg/L | <Null> | <Null> | <Null> | <Null>
83188 | 1996 Fixed Station | WAE070-0011 | DI21588 | 1996-06-05 오후 2:10:00 | Eastern Corn Belt Plains | 51201040705 | Eel River | 562060.2132 | 4514853.8239 | 16N | Phosphorus, Total | 365 | Total | Phosphorus(Method: 365, Medium: Water, T/D: T) | 0.2 | mg/L | <Null> | mg/L | <Null> | <Null> | <Null> | <Null>
83189 | 1996 Fixed Station | WAE070-0011 | DI21937 | 1996-07-01 오후 3:40:00 | Eastern Corn Belt Plains | 51201040705 | Eel River | 562060.2132 | 4514853.8239 | 16N | Phosphorus, Total | 365 | Total | Phosphorus(Method: 365, Medium: Water, T/D: T) | 0.09 | mg/L | <Null> | mg/L | <Null> | <Null> | <Null> | <Null>
83190 | 1996 Fixed Station | WAE070-0011 | DI22060 | 1996-07-30 오후 1:00:00 | Eastern Corn Belt Plains | 51201040705 | Eel River | 562060.2132 | 4514853.8239 | 16N | Phosphorus, Total | 365 | Total | Phosphorus(Method: 365, Medium: Water, T/D: T) | 0.37 | mg/L | <Null> | mg/L | <Null> | <Null> | <Null> | <Null>
83191 | 1996 Fixed Station | WAE070-0011 | DI22507 | 1996-08-29 오후 1:30:00 | Eastern Corn Belt Plains | 51201040705 | Eel River | 562060.2132 | 4514853.8239 | 16N | Phosphorus, Total | 365 | Total | Phosphorus(Method: 365, Medium: Water, T/D: T) | 0.15 | mg/L | <Null> | mg/L | <Null> | <Null> | <Null> | <Null>
83192 | 1996 Fixed Station | WAE070-0011 | DI22715 | 1996-10-01 오후 2:40:00 | Eastern Corn Belt Plains | 51201040705 | Eel River | 562060.2132 | 4514853.8239 | 16N | Phosphorus, Total | 365 | Total | Phosphorus(Method: 365, Medium: Water, T/D: T) | 0.06 | mg/L | <Null> | mg/L | <Null> | <Null> | <Null> | <Null>
83193 | 1996 Fixed Station | WAE070-0011 | DI22819 | 1996-10-28 오후 2:00:00 | Eastern Corn Belt Plains | 51201040705 | Eel River | 562060.2132 | 4514853.8239 | 16N | Phosphorus, Total | 365 | Total | Phosphorus(Method: 365, Medium: Water, T/D: T) | 0.03 | mg/L | <Null> | mg/L | <Null> | <Null> | <Null> | <Null>
83194 | 1996 Fixed Station | WAE070-0011 | DI22927 | 1996-12-04 오후 2:10:00 | Eastern Corn Belt Plains | 51201040705 | Eel River | 562060.2132 | 4514853.8239 | 16N | Phosphorus, Total | 365 | Total | Phosphorus(Method: 365, Medium: Water, T/D: T) | 0.21 | mg/L | <Null> | mg/L | <Null> | <Null> | <Null> | <Null>
105162 | 1997 Fixed Station | WAE070-0011 | DI23039 | 1997-01-15 오후 4:40:00 | Eastern Corn Belt Plains | 51201040705 | Eel River | 562060.2132 | 4514853.8239 | 16N | Phosphorus, Total | 365 | Total | Phosphorus(Method: 365, Medium: Water, T/D: T) | 0.06 | mg/L | <Null> | mg/L | <Null> | <Null> | <Null> | <Null>
105163 | 1997 Fixed Station | WAE070-0011 | DI23143 | 1997-02-13 오후 3:15:00 | Eastern Corn Belt Plains | 51201040705 | Eel River | 562060.2132 | 4514853.8239 | 16N | Phosphorus, Total | 365 | Total | Phosphorus(Method: 365, Medium: Water, T/D: T) | 0.09 | mg/L | <Null> | mg/L | <Null> | <Null> | <Null> | <Null>
105164 | 1997 Fixed Station | WAE070-0011 | DI23253 | 1997-03-06 오후 2:00:00 | Eastern Corn Belt Plains | 51201040705 | Eel River | 562060.2132 | 4514853.8239 | 16N | Phosphorus, Total | 365 | Total | Phosphorus(Method: 365, Medium: Water, T/D: T) | 0.18 | mg/L | <Null> | mg/L | <Null> | <Null> | <Null> | <Null>
105165 | 1997 Fixed Station | WAE070-0011 | DI23360 | 1997-04-07 오후 3:25:00 | Eastern Corn Belt Plains | 51201040705 | Eel River | 562060.2132 | 4514853.8239 | 16N | Phosphorus, Total | 365 | Total | Phosphorus(Method: 365, Medium: Water, T/D: T) | 0.21 | mg/L | <Null> | mg/L | <Null> | <Null> | <Null> | <Null>
105166 | 1997 Fixed Station | WAE070-0011 | DI23474 | 1997-05-07 오후 2:20:00 | Eastern Corn Belt Plains | 51201040705 | Eel River | 562060.2132 | 4514853.8239 | 16N | Phosphorus, Total | 365 | Total | Phosphorus(Method: 365, Medium: Water, T/D: T) | 0.12 | mg/L | <Null> | mg/L | <Null> | <Null> | <Null> | <Null>
105167 | 1997 Fixed Station | WAE070-0011 | DI23589 | 1997-06-04 오후 1:50:00 | Eastern Corn Belt Plains | 51201040705 | Eel River | 562060.2132 | 4514853.8239 | 16N | Phosphorus, Total | 365 | Total | Phosphorus(Method: 365, Medium: Water, T/D: T) | 0.34 | mg/L | <Null> | mg/L | <Null> | <Null> | <Null> | <Null>
105168 | 1997 Fixed Station | WAE070-0011 | DI23703 | 1997-07-01 오후 1:10:00 | Eastern Corn Belt Plains | 51201040705 | Eel River | 562060.2132 | 4514853.8239 | 16N | Phosphorus, Total | 365 | Total | Phosphorus(Method: 365, Medium: Water, T/D: T) | 0.2 | mg/L | <Null> | mg/L | <Null> | <Null> | <Null> | <Null>
105169 | 1997 Fixed Station | WAE070-0011 | DI23809 | 1997-07-29 오후 1:10:00 | Eastern Corn Belt Plains | 51201040705 | Eel River | 562060.2132 | 4514853.8239 | 16N | Phosphorus, Total | 365 | Total | Phosphorus(Method: 365, Medium: Water, T/D: T) | 0.24 | mg/L | <Null> | mg/L | <Null> | <Null> | <Null> | <Null>
105170 | 1997 Fixed Station | WAE070-0011 | DI23940 | 1997-08-26 오후 1:45:00 | Eastern Corn Belt Plains | 51201040705 | Eel River | 562060.2132 | 4514853.8239 | 16N | Phosphorus, Total | 365 | Total | Phosphorus(Method: 365, Medium: Water, T/D: T) | 0.12 | mg/L | <Null> | mg/L | <Null> | <Null> | <Null> | <Null>
105171 | 1997 Fixed Station | WAE070-0011 | DI24175 | 1997-09-30 오후 2:05:00 | Eastern Corn Belt Plains | 51201040705 | Eel River | 562060.2132 | 4514853.8239 | 16N | Phosphorus, Total | 365 | Total | Phosphorus(Method: 365, Medium: Water, T/D: T) | 0.11 | mg/L | <Null> | mg/L | <Null> | <Null> | <Null> | <Null>
105172 | 1997 Fixed Station | WAE070-0011 | DI24525 | 1997-12-02 오후 4:40:00 | Eastern Corn Belt Plains | 51201040705 | Eel River | 562060.2132 | 4514853.8239 | 16N | Phosphorus, Total | 365 | Total | Phosphorus(Method: 365, Medium: Water, T/D: T) | 0.24 | mg/L | <Null> | mg/L | <Null> | <Null> | <Null> | <Null>
125730 | 1998 Fixed Station | WAE070-0011 | DI24637 | 1998-01-20 오후 3:20:00 | Eastern Corn Belt Plains | 51201040705 | Eel River | 562060.2132 | 4514853.8239 | 16N | Phosphorus, Total | 365 | Total | Phosphorus(Method: 365, Medium: Water, T/D: T) | 0.11 | mg/L | <Null> | mg/L | <Null> | <Null> | <Null> | <Null>
125731 | 1998 Fixed Station | WAE070-0011 | DI24769 | 1998-02-12 오후 1:30:00 | Eastern Corn Belt Plains | 51201040705 | Eel River | 562060.2132 | 4514853.8239 | 16N | Phosphorus, Total | 365 | Total | Phosphorus(Method: 365, Medium: Water, T/D: T) | 0.06 | mg/L | <Null> | mg/L | <Null> | <Null> | <Null> | <Null>
125732 | 1998 Fixed Station | WAE070-0011 | DI24904 | 1998-03-17 오후 2:10:00 | Eastern Corn Belt Plains | 51201040705 | Eel River | 562060.2132 | 4514853.8239 | 16N | Phosphorus, Total | 365 | Total | Phosphorus(Method: 365, Medium: Water, T/D: T) | 0.1 | mg/L | <Null> | mg/L | <Null> | <Null> | <Null> | <Null>
125733 | 1998 Fixed Station | WAE070-0011 | DI25063 | 1998-04-14 오후 3:10:00 | Eastern Corn Belt Plains | 51201040705 | Eel River | 562060.2132 | 4514853.8239 | 16N | Phosphorus, Total | 365 | Total | Phosphorus(Method: 365, Medium: Water, T/D: T) | 0.28 | mg/L | <Null> | mg/L | <Null> | <Null> | <Null> | <Null>
125734 | 1998 Fixed Station | WAE070-0011 | DI25210 | 1998-05-11 오후 4:15:00 | Eastern Corn Belt Plains | 51201040705 | Eel River | 562060.2132 | 4514853.8239 | 16N | Phosphorus, Total | 365 | Total | Phosphorus(Method: 365, Medium: Water, T/D: T) | 0.15 | mg/L | <Null> | mg/L | <Null> | <Null> | <Null> | <Null>
125735 | 1998 Fixed Station | WAE070-0011 | DI25385 | 1998-06-11 오전 10:00:00 | Eastern Corn Belt Plains | 51201040705 | Eel River | 562060.2132 | 4514853.8239 | 16N | Phosphorus, Total | 365 | Total | Phosphorus(Method: 365, Medium: Water, T/D: T) | 0.06 | mg/L | <Null> | mg/L | <Null> | <Null> | <Null> | <Null>
125736 | 1998 Fixed Station | WAE070-0011 | DI25513 | 1998-07-22 오후 3:30:00 | Eastern Corn Belt Plains | 51201040705 | Eel River | 562060.2132 | 4514853.8239 | 16N | Phosphorus, Total | 365 | Total | Phosphorus(Method: 365, Medium: Water, T/D: T) | 0.63 | mg/L | <Null> | mg/L | <Null> | <Null> | <Null> | <Null>
125737 | 1998 Fixed Station | WAE070-0011 | DI25740 | 1998-08-18 오후 12:00:00 | Eastern Corn Belt Plains | 51201040705 | Eel River | 562060.2132 | 4514853.8239 | 16N | Phosphorus, Total | 365 | Total | Phosphorus(Method: 365, Medium: Water, T/D: T) | 0.09 | mg/L | <Null> | mg/L | <Null> | <Null> | <Null> | <Null>
125739 | 1998 Fixed Station | WAE070-0011 | DI26052 | 1998-09-08 오후 3:20:00 | Eastern Corn Belt Plains | 51201040705 | Eel River | 562060.2132 | 4514853.8239 | 16N | Phosphorus, Total | 365 | Total | Phosphorus(Method: 365, Medium: Water, T/D: T) | 0.09 | mg/L | <Null> | mg/L | <Null> | <Null> | <Null> | <Null>
125738 | 1998 Fixed Station | WAE070-0011 | DI25900 | 1998-10-06 오후 5:00:00 | Eastern Corn Belt Plains | 51201040705 | Eel River | 562060.2132 | 4514853.8239 | 16N | Phosphorus, Total | 365 | Total | Phosphorus(Method: 365, Medium: Water, T/D: T) | 0.04 | mg/L | <Null> | mg/L | <Null> | <Null> | <Null> | <Null>
125740 | 1998 Fixed Station | WAE070-0011 | DI26248 | 1998-11-20 오전 8:00:00 | Eastern Corn Belt Plains | 51201040705 | Eel River | 562060.2132 | 4514853.8239 | 16N | Phosphorus, Total | 365 | Total | Phosphorus(Method: 365, Medium: Water, T/D: T) | 0.05 | mg/L | <Null> | mg/L | <Null> | <Null> | <Null> | <Null>
125741 | 1998 Fixed Station | WAE070-0011 | DI26437 | 1998-12-08 오후 12:40:00 | Eastern Corn Belt Plains | 51201040705 | Eel River | 562060.2132 | 4514853.8239 | 16N | Phosphorus, Total | 365 | Total | Phosphorus(Method: 365, Medium: Water, T/D: T) | 0.05 | mg/L | <Null> | mg/L | <Null> | <Null> | <Null> | <Null>
147480 | 1999 Fixed Station | WAE070-0011 | DI26584 | 1999-01-20 오전 9:00:00 | Eastern Corn Belt Plains | 51201040705 | Eel River | 562060.2132 | 4514853.8239 | 16N | Phosphorus, Total | 365 | Total | Phosphorus(Method: 365, Medium: Water, T/D: T) | 0.15 | mg/L | <Null> | mg/L | <Null> | <Null> | <Null> | <Null>
147481 | 1999 Fixed Station | WAE070-0011 | DI26754 | 1999-02-11 오후 2:50:00 | Eastern Corn Belt Plains | 51201040705 | Eel River | 562060.2132 | 4514853.8239 | 16N | Phosphorus, Total | 365 | Total | Phosphorus(Method: 365, Medium: Water, T/D: T) | 0.15 | mg/L | <Null> | mg/L | <Null> | <Null> | <Null> | <Null>
147482 | 1999 Fixed Station | WAE070-0011 | DI26859 | 1999-03-04 오후 4:20:00 | Eastern Corn Belt Plains | 51201040705 | Eel River | 562060.2132 | 4514853.8239 | 16N | Phosphorus, Total | 365 | Total | Phosphorus(Method: 365, Medium: Water, T/D: T) | 0.34 | mg/L | <Null> | mg/L | <Null> | <Null> | <Null> | <Null>
147483 | 1999 Fixed Station | WAE070-0011 | DI26992 | 1999-04-08 오후 12:15:00 | Eastern Corn Belt Plains | 51201040705 | Eel River | 562060.2132 | 4514853.8239 | 16N | Phosphorus, Total | 365 | Total | Phosphorus(Method: 365, Medium: Water, T/D: T) | 0.03 | mg/L | <Null> | mg/L | <Null> | <Null> | <Null> | <Null>
147484 | 1999 Fixed Station | WAE070-0011 | DI27228 | 1999-05-12 오전 8:00:00 | Eastern Corn Belt Plains | 51201040705 | Eel River | 562060.2132 | 4514853.8239 | 16N | Phosphorus, Total | 365 | Total | Phosphorus(Method: 365, Medium: Water, T/D: T) | 0.07 | mg/L | <Null> | mg/L | <Null> | <Null> | <Null> | <Null>
147485 | 1999 Fixed Station | WAE070-0011 | DI27426 | 1999-06-10 오후 12:30:00 | Eastern Corn Belt Plains | 51201040705 | Eel River | 562060.2132 | 4514853.8239 | 16N | Phosphorus, Total | 365 | Total | Phosphorus(Method: 365, Medium: Water, T/D: T) | 0.22 | mg/L | <Null> | mg/L | <Null> | <Null> | <Null> | <Null>
147486 | 1999 Fixed Station | WAE070-0011 | DI27607 | 1999-07-21 오전 10:30:00 | Eastern Corn Belt Plains | 51201040705 | Eel River | 562060.2132 | 4514853.8239 | 16N | Phosphorus, Total | 365 | Total | Phosphorus(Method: 365, Medium: Water, T/D: T) | 0.07 | mg/L | <Null> | mg/L | <Null> | <Null> | <Null> | <Null>
147487 | 1999 Fixed Station | WAE070-0011 | DI27814 | 1999-08-17 오후 2:05:00 | Eastern Corn Belt Plains | 51201040705 | Eel River | 562060.2132 | 4514853.8239 | 16N | Phosphorus, Total | 365 | Total | Phosphorus(Method: 365, Medium: Water, T/D: T) | 0.06 | mg/L | <Null> | mg/L | <Null> | <Null> | <Null> | <Null>
147488 | 1999 Fixed Station | WAE070-0011 | DI28020 | 1999-09-08 오후 3:30:00 | Eastern Corn Belt Plains | 51201040705 | Eel River | 562060.2132 | 4514853.8239 | 16N | Phosphorus, Total | 365 | Total | Phosphorus(Method: 365, Medium: Water, T/D: T) | 0.03 | mg/L | <Null> | mg/L | <Null> | <Null> | <Null> | <Null>
147489 | 1999 Fixed Station | WAE070-0011 | DI28232 | 1999-10-12 오후 2:30:00 | Eastern Corn Belt Plains | 51201040705 | Eel River | 562060.2132 | 4514853.8239 | 16N | Phosphorus, Total | 365 | Total | Phosphorus(Method: 365, Medium: Water, T/D: T) | 0.04 | mg/L | <Null> | mg/L | <Null> | <Null> | <Null> | <Null>
147490 | 1999 Fixed Station | WAE070-0011 | DI28613 | 1999-12-20 오후 1:30:00 | Eastern Corn Belt Plains | 51201040705 | Eel River | 562060.2132 | 4514853.8239 | 16N | Phosphorus, Total | 365 | Total | Phosphorus(Method: 365, Medium: Water, T/D: T) | 0.11 | mg/L | <Null> | mg/L | <Null> | <Null> | <Null> | <Null>
638455 | 2000 Fixed Station | WAE070-0011 | DI29196 | 2000-03-15 오후 2:00:00 | Eastern Corn Belt Plains | 51201040705 | Eel River | 562060.21 | 4514853.82 | 16N | Phosphorus, Total | 365.1 | Total | Phosphorus(Method: 365.1, Medium: Water, T/D: T) | 0.05 | mg/L | 0.03 | mg/L | <Null> | <Null> | <Null> | <Null>
638456 | 2000 Fixed Station | WAE070-0011 | DI29364 | 2000-04-18 오전 11:30:00 | Eastern Corn Belt Plains | 51201040705 | Eel River | 562060.21 | 4514853.82 | 16N | Phosphorus, Total | 365.1 | Total | Phosphorus(Method: 365.1, Medium: Water, T/D: T) | 0.08 | mg/L | 0.03 | mg/L | <Null> | <Null> | <Null> | <Null>
638457 | 2000 Fixed Station | WAE070-0011 | DI29583 | 2000-05-23 오후 12:10:00 | Eastern Corn Belt Plains | 51201040705 | Eel River | 562060.21 | 4514853.82 | 16N | Phosphorus, Total | 365.1 | Total | Phosphorus(Method: 365.1, Medium: Water, T/D: T) | 0.19 | mg/L | 0.03 | mg/L | <Null> | <Null> | <Null> | <Null>
638458 | 2000 Fixed Station | WAE070-0011 | DI29770 | 2000-06-30 오전 11:10:00 | Eastern Corn Belt Plains | 51201040705 | Eel River | 562060.21 | 4514853.82 | 16N | Phosphorus, Total | 365.1 | Total | Phosphorus(Method: 365.1, Medium: Water, T/D: T) | 0.2 | mg/L | 0.03 | mg/L | <Null> | <Null> | <Null> | <Null>
638459 | 2000 Fixed Station | WAE070-0011 | DI29967 | 2000-07-19 오전 11:40:00 | Eastern Corn Belt Plains | 51201040705 | Eel River | 562060.21 | 4514853.82 | 16N | Phosphorus, Total | 365.1 | Total | Phosphorus(Method: 365.1, Medium: Water, T/D: T) | 0.05 | mg/L | 0.03 | mg/L | <Null> | <Null> | <Null> | <Null>
638460 | 2000 Fixed Station | WAE070-0011 | DI30154 | 2000-08-03 오후 3:40:00 | Eastern Corn Belt Plains | 51201040705 | Eel River | 562060.21 | 4514853.82 | 16N | Phosphorus, Total | 365.1 | Total | Phosphorus(Method: 365.1, Medium: Water, T/D: T) | 0.05 | mg/L | 0.03 | mg/L | <Null> | <Null> | <Null> | <Null>
638461 | 2000 Fixed Station | WAE070-0011 | DI30343 | 2000-09-25 오후 2:30:00 | Eastern Corn Belt Plains | 51201040705 | Eel River | 562060.21 | 4514853.82 | 16N | Phosphorus, Total | 365.1 | Total | Phosphorus(Method: 365.1, Medium: Water, T/D: T) | 0.08 | mg/L | 0.03 | mg/L | <Null> | <Null> | <Null> | <Null>
638462 | 2000 Fixed Station | WAE070-0011 | DI30736 | 2000-11-21 오후 12:10:00 | Eastern Corn Belt Plains | 51201040705 | Eel River | 562060.21 | 4514853.82 | 16N | Phosphorus, Total | 365.1 | Total | Phosphorus(Method: 365.1, Medium: Water, T/D: T) | 0.04 | mg/L | 0.03 | mg/L | <Null> | <Null> | <Null> | <Null>
638463 | 2000 Fixed Station | WAE070-0011 | DI30927 | 2000-12-04 오후 1:15:00 | Eastern Corn Belt Plains | 51201040705 | Eel River | 562060.21 | 4514853.82 | 16N | Phosphorus, Total | 365.1 | Total | Phosphorus(Method: 365.1, Medium: Water, T/D: T) | 0.03 | mg/L | 0.03 | mg/L | <Null> | <Null> | <Null> | <Null>
593918 | 2001 Fixed Station | WAE070-0011 | DI31310 | 2001-02-22 오후 1:10:00 | Eastern Corn Belt Plains | 51201040705 | Eel River | 562060.21 | 4514853.82 | 16N | Phosphorus, Total | 365.1 | Total | Phosphorus(Method: 365.1, Medium: Water, T/D: T) | 0.09 | mg/L | 0.03 | mg/L | <Null> | <Null> | <Null> | <Null>
593919 | 2001 Fixed Station | WAE070-0011 | DI31503 | 2001-03-26 오후 1:30:00 | Eastern Corn Belt Plains | 51201040705 | Eel River | 562060.21 | 4514853.82 | 16N | Phosphorus, Total | 365.1 | Total | Phosphorus(Method: 365.1, Medium: Water, T/D: T) | 0.03 | mg/L | 0.03 | mg/L | <Null> | <Null> | <Null> | <Null>
593920 | 2001 Fixed Station | WAE070-0011 | DI31702 | 2001-04-17 오후 12:30:00 | Eastern Corn Belt Plains | 51201040705 | Eel River | 562060.21 | 4514853.82 | 16N | Phosphorus, Total | 365.1 | Total | Phosphorus(Method: 365.1, Medium: Water, T/D: T) | 0.1 | mg/L | 0.03 | mg/L | <Null> | <Null> | <Null> | <Null>
593921 | 2001 Fixed Station | WAE070-0011 | DI31908 | 2001-05-22 오후 1:15:00 | Eastern Corn Belt Plains | 51201040705 | Eel River | 562060.21 | 4514853.82 | 16N | Phosphorus, Total | 365.1 | Total | Phosphorus(Method: 365.1, Medium: Water, T/D: T) | 0.18 | mg/L | 0.03 | mg/L | <Null> | <Null> | <Null> | <Null>
593922 | 2001 Fixed Station | WAE070-0011 | DI32109 | 2001-06-12 오전 10:45:00 | Eastern Corn Belt Plains | 51201040705 | Eel River | 562060.21 | 4514853.82 | 16N | Phosphorus, Total | 365.1 | Total | Phosphorus(Method: 365.1, Medium: Water, T/D: T) | 0.15 | mg/L | 0.03 | mg/L | <Null> | <Null> | <Null> | <Null>
593923 | 2001 Fixed Station | WAE070-0011 | DI32302 | 2001-07-18 오전 11:30:00 | Eastern Corn Belt Plains | 51201040705 | Eel River | 562060.21 | 4514853.82 | 16N | Phosphorus, Total | 365.1 | Total | Phosphorus(Method: 365.1, Medium: Water, T/D: T) | 0.07 | mg/L | 0.03 | mg/L | <Null> | <Null> | <Null> | <Null>
593924 | 2001 Fixed Station | WAE070-0011 | DI32520 | 2001-08-07 오후 12:35:00 | Eastern Corn Belt Plains | 51201040705 | Eel River | 562060.21 | 4514853.82 | 16N | Phosphorus, Total | 365.1 | Total | Phosphorus(Method: 365.1, Medium: Water, T/D: T) | 0.08 | mg/L | 0.03 | mg/L | <Null> | <Null> | <Null> | <Null>
593925 | 2001 Fixed Station | WAE070-0011 | DI32713 | 2001-09-06 오후 12:50:00 | Eastern Corn Belt Plains | 51201040705 | Eel River | 562060.21 | 4514853.82 | 16N | Phosphorus, Total | 365.1 | Total | Phosphorus(Method: 365.1, Medium: Water, T/D: T) | 0.1 | mg/L | 0.03 | mg/L | <Null> | <Null> | <Null> | <Null>
593926 | 2001 Fixed Station | WAE070-0011 | DI32906 | 2001-10-02 오후 12:35:00 | Eastern Corn Belt Plains | 51201040705 | Eel River | 562060.21 | 4514853.82 | 16N | Phosphorus, Total | 365.1 | Total | Phosphorus(Method: 365.1, Medium: Water, T/D: T) | 0.04 | mg/L | 0.03 | mg/L | <Null> | <Null> | <Null> | <Null>
593927 | 2001 Fixed Station | WAE070-0011 | DI33099 | 2001-11-29 오후 12:10:00 | Eastern Corn Belt Plains | 51201040705 | Eel River | 562060.21 | 4514853.82 | 16N | Phosphorus, Total | 365.1 | Total | Phosphorus(Method: 365.1, Medium: Water, T/D: T) | 0.11 | mg/L | 0.03 | mg/L | <Null> | <Null> | <Null> | <Null>
593928 | 2001 Fixed Station | WAE070-0011 | DI33294 | 2001-12-19 오후 12:15:00 | Eastern Corn Belt Plains | 51201040705 | Eel River | 562060.21 | 4514853.82 | 16N | Phosphorus, Total | 365.1 | Total | Phosphorus(Method: 365.1, Medium: Water, T/D: T) | 0.34 | mg/L | 0.03 | mg/L | <Null> | <Null> | <Null> | <Null>
546236 | 2002 Fixed Station | WAE070-0011 | DI33411 | 2002-01-09 오후 1:45:00 | Eastern Corn Belt Plains | 51201040705 | Eel River | 562060.21 | 4514853.82 | 16N | Phosphorus, Total | 365.1 | Total | Phosphorus(Method: 365.1, Medium: Water, T/D: T) | 0.04 | mg/L | 0.03 | mg/L | <Null> | <Null> | <Null> | <Null>
546237 | 2002 Fixed Station | WAE070-0011 | DI33654 | 2002-02-21 오후 12:25:00 | Eastern Corn Belt Plains | 51201040705 | Eel River | 562060.21 | 4514853.82 | 16N | Phosphorus, Total | 365.1 | Total | Phosphorus(Method: 365.1, Medium: Water, T/D: T) | 0.26 | mg/L | 0.03 | mg/L | <Null> | <Null> | <Null> | <Null>
546229 | 2002 Fixed Station | WAE070-0011 | AA09705 | 2002-03-14 오후 12:35:00 | Eastern Corn Belt Plains | 51201040705 | Eel River | 562060.21 | 4514853.82 | 16N | Phosphorus, Total | 365.1 | Total | Phosphorus(Method: 365.1, Medium: Water, T/D: T) | 0.13 | mg/L | 0.03 | mg/L | <Null> | <Null> | <Null> | <Null>
546230 | 2002 Fixed Station | WAE070-0011 | AA10023 | 2002-04-08 오후 3:40:00 | Eastern Corn Belt Plains | 51201040705 | Eel River | 562060.21 | 4514853.82 | 16N | Phosphorus, Total | 365.1 | Total | Phosphorus(Method: 365.1, Medium: Water, T/D: T) | 0.46 | mg/L | 0.03 | mg/L | <Null> | <Null> | <Null> | <Null>
546231 | 2002 Fixed Station | WAE070-0011 | AA10350 | 2002-05-01 오전 11:30:00 | Eastern Corn Belt Plains | 51201040705 | Eel River | 562060.21 | 4514853.82 | 16N | Phosphorus, Total | 365.1 | Total | Phosphorus(Method: 365.1, Medium: Water, T/D: T) | 0.12 | mg/L | 0.03 | mg/L | <Null> | <Null> | <Null> | <Null>
546232 | 2002 Fixed Station | WAE070-0011 | AA11194 | 2002-06-11 오후 12:00:00 | Eastern Corn Belt Plains | 51201040705 | Eel River | 562060.21 | 4514853.82 | 16N | Phosphorus, Total | 365.1 | Total | Phosphorus(Method: 365.1, Medium: Water, T/D: T) | 0.08 | mg/L | 0.03 | mg/L | <Null> | <Null> | <Null> | <Null>
546233 | 2002 Fixed Station | WAE070-0011 | AA12033 | 2002-07-23 오후 2:10:00 | Eastern Corn Belt Plains | 51201040705 | Eel River | 562060.21 | 4514853.82 | 16N | Phosphorus, Total | 365.1 | Total | Phosphorus(Method: 365.1, Medium: Water, T/D: T) | 0.11 | mg/L | 0.03 | mg/L | <Null> | <Null> | <Null> | <Null>
546234 | 2002 Fixed Station | WAE070-0011 | AA12644 | 2002-08-15 오전 10:40:00 | Eastern Corn Belt Plains | 51201040705 | Eel River | 562060.21 | 4514853.82 | 16N | Phosphorus, Total | 365.1 | Total | Phosphorus(Method: 365.1, Medium: Water, T/D: T) | 0.05 | mg/L | 0.03 | mg/L | <Null> | <Null> | <Null> | <Null>
546235 | 2002 Fixed Station | WAE070-0011 | AA13390 | 2002-09-24 오후 2:00:00 | Eastern Corn Belt Plains | 51201040705 | Eel River | 562060.21 | 4514853.82 | 16N | Phosphorus, Total | 365.1 | Total | Phosphorus(Method: 365.1, Medium: Water, T/D: T) | 0.04 | mg/L | 0.03 | mg/L | <Null> | <Null> | <Null> | <Null>
500276 | 2003 Fixed Station | WAE070-0011 | AA14942 | 2003-02-27 오후 12:00:00 | Eastern Corn Belt Plains | 51201040705 | Eel River | 562060.21 | 4514853.82 | 16N | Phosphorus, Total | 365.1 | Total | Phosphorus(Method: 365.1, Medium: Water, T/D: T) | 0.08 | mg/L | 0.03 | mg/L | <Null> | <Null> | <Null> | <Null>
500277 | 2003 Fixed Station | WAE070-0011 | AA15184 | 2003-03-12 오후 1:50:00 | Eastern Corn Belt Plains | 51201040705 | Eel River | 562060.21 | 4514853.82 | 16N | Phosphorus, Total | 365.1 | Total | Phosphorus(Method: 365.1, Medium: Water, T/D: T) | 0.27 | mg/L | 0.03 | mg/L | <Null> | <Null> | <Null> | <Null>
500278 | 2003 Fixed Station | WAE070-0011 | AA15479 | 2003-04-10 오전 10:10:00 | Eastern Corn Belt Plains | 51201040705 | Eel River | 562060.21 | 4514853.82 | 16N | Phosphorus, Total | 365.1 | Total | Phosphorus(Method: 365.1, Medium: Water, T/D: T) | 0.12 | mg/L | 0.03 | mg/L | <Null> | <Null> | <Null> | <Null>
500279 | 2003 Fixed Station | WAE070-0011 | AA15843 | 2003-05-27 오후 2:00:00 | Eastern Corn Belt Plains | 51201040705 | Eel River | 562060.21 | 4514853.82 | 16N | Phosphorus, Total | 365.1 | Total | Phosphorus(Method: 365.1, Medium: Water, T/D: T) | 0.08 | mg/L | 0.03 | mg/L | <Null> | <Null> | <Null> | <Null>
500280 | 2003 Fixed Station | WAE070-0011 | AA16445 | 2003-06-10 오전 11:45:00 | Eastern Corn Belt Plains | 51201040705 | Eel River | 562060.21 | 4514853.82 | 16N | Phosphorus, Total | 365.1 | Total | Phosphorus(Method: 365.1, Medium: Water, T/D: T) | 0.04 | mg/L | 0.03 | mg/L | <Null> | <Null> | <Null> | <Null>
500281 | 2003 Fixed Station | WAE070-0011 | AA17431 | 2003-07-07 오전 10:20:00 | Eastern Corn Belt Plains | 51201040705 | Eel River | 562060.21 | 4514853.82 | 16N | Phosphorus, Total | 365.1 | Total | Phosphorus(Method: 365.1, Medium: Water, T/D: T) | 0.54 | mg/L | 0.03 | mg/L | <Null> | <Null> | <Null> | <Null>
500282 | 2003 Fixed Station | WAE070-0011 | AA17978 | 2003-08-12 오전 11:15:00 | Eastern Corn Belt Plains | 51201040705 | Eel River | 562060.21 | 4514853.82 | 16N | Phosphorus, Total | 365.1 | Total | Phosphorus(Method: 365.1, Medium: Water, T/D: T) | 0.14 | mg/L | 0.03 | mg/L | <Null> | <Null> | <Null> | <Null>
500283 | 2003 Fixed Station | WAE070-0011 | AA18740 | 2003-09-08 오후 1:10:00 | Eastern Corn Belt Plains | 51201040705 | Eel River | 562060.21 | 4514853.82 | 16N | Phosphorus, Total | 365.1 | Total | Phosphorus(Method: 365.1, Medium: Water, T/D: T) | 0.17 | mg/L | 0.03 | mg/L | <Null> | <Null> | <Null> | <Null>
500284 | 2003 Fixed Station | WAE070-0011 | AA19525 | 2003-10-09 오전 9:45:00 | Eastern Corn Belt Plains | 51201040705 | Eel River | 562060.21 | 4514853.82 | 16N | Phosphorus, Total | 365.1 | Total | Phosphorus(Method: 365.1, Medium: Water, T/D: T) | 0.07 | mg/L | 0.03 | mg/L | <Null> | <Null> | <Null> | <Null>
500285 | 2003 Fixed Station | WAE070-0011 | AA20117 | 2003-11-19 오전 11:15:00 | Eastern Corn Belt Plains | 51201040705 | Eel River | 562060.21 | 4514853.82 | 16N | Phosphorus, Total | 365.1 | Total | Phosphorus(Method: 365.1, Medium: Water, T/D: T) | 0.13 | mg/L | 0.03 | mg/L | <Null> | <Null> | <Null> | <Null>
500286 | 2003 Fixed Station | WAE070-0011 | AA20249 | 2003-12-03 오후 12:15:00 | Eastern Corn Belt Plains | 51201040705 | Eel River | 562060.21 | 4514853.82 | 16N | Phosphorus, Total | 365.1 | Total | Phosphorus(Method: 365.1, Medium: Water, T/D: T) | 0.07 | mg/L | 0.03 | mg/L | <Null> | <Null> | <Null> | <Null>
473743 | 2004 Fixed Station | WAE070-0011 | AA20459 | 2004-01-13 오전 9:25:00 | Eastern Corn Belt Plains | 51201040705 | Eel River | 562060.21 | 4514853.82 | 16N | Phosphorus, Total | 365.1 | Total | Phosphorus(Method: 365.1, Medium: Water, T/D: T) | 0.06 | mg/L | 0.03 | mg/L | <Null> | <Null> | <Null> | <Null>
473744 | 2004 Fixed Station | WAE070-0011 | AA20771 | 2004-02-18 오전 11:10:00 | Eastern Corn Belt Plains | 51201040705 | Eel River | 562060.21 | 4514853.82 | 16N | Phosphorus, Total | 365.1 | Total | Phosphorus(Method: 365.1, Medium: Water, T/D: T) | 0.06 | mg/L | 0.03 | mg/L | <Null> | <Null> | <Null> | <Null>
473745 | 2004 Fixed Station | WAE070-0011 | AA21131 | 2004-03-09 오후 12:10:00 | Eastern Corn Belt Plains | 51201040705 | Eel River | 562060.21 | 4514853.82 | 16N | Phosphorus, Total | 365.1 | Total | Phosphorus(Method: 365.1, Medium: Water, T/D: T) | 0.14 | mg/L | 0.03 | mg/L | <Null> | <Null> | <Null> | <Null>
473746 | 2004 Fixed Station | WAE070-0011 | AA21782 | 2004-04-14 오전 11:15:00 | Eastern Corn Belt Plains | 51201040705 | Eel River | 562060.21 | 4514853.82 | 16N | Phosphorus, Total | 365.1 | Total | Phosphorus(Method: 365.1, Medium: Water, T/D: T) | 0.03 | mg/L | 0.03 | mg/L | <Null> | <Null> | <Null> | <Null>
473747 | 2004 Fixed Station | WAE070-0011 | AA22443 | 2004-05-13 오전 9:00:00 | Eastern Corn Belt Plains | 51201040705 | Eel River | 562060.21 | 4514853.82 | 16N | Phosphorus, Total | 365.1 | Total | Phosphorus(Method: 365.1, Medium: Water, T/D: T) | 0.11 | mg/L | 0.03 | mg/L | <Null> | <Null> | <Null> | <Null>
473748 | 2004 Fixed Station | WAE070-0011 | AA22810 | 2004-06-07 오후 12:15:00 | Eastern Corn Belt Plains | 51201040705 | Eel River | 562060.21 | 4514853.82 | 16N | Phosphorus, Total | 365.1 | Total | Phosphorus(Method: 365.1, Medium: Water, T/D: T) | 0.18 | mg/L | 0.03 | mg/L | <Null> | <Null> | <Null> | <Null>
473749 | 2004 Fixed Station | WAE070-0011 | AA22864 | 2004-07-23 오전 11:20:00 | Eastern Corn Belt Plains | 51201040705 | Eel River | 562060.21 | 4514853.82 | 16N | Phosphorus, Total | 365.1 | Total | Phosphorus(Method: 365.1, Medium: Water, T/D: T) | 0.06 | mg/L | 0.03 | mg/L | <Null> | <Null> | <Null> | <Null>
473750 | 2004 Fixed Station | WAE070-0011 | AA23536 | 2004-08-26 오후 12:10:00 | Eastern Corn Belt Plains | 51201040705 | Eel River | 562060.21 | 4514853.82 | 16N | Phosphorus, Total | 365.1 | Total | Phosphorus(Method: 365.1, Medium: Water, T/D: T) | 0.15 | mg/L | 0.03 | mg/L | <Null> | <Null> | <Null> | <Null>
473751 | 2004 Fixed Station | WAE070-0011 | AA24083 | 2004-09-14 오전 9:40:00 | Eastern Corn Belt Plains | 51201040705 | Eel River | 562060.21 | 4514853.82 | 16N | Phosphorus, Total | 365.1 | Total | Phosphorus(Method: 365.1, Medium: Water, T/D: T) | 0.1 | mg/L | 0.03 | mg/L | <Null> | <Null> | <Null> | <Null>
473752 | 2004 Fixed Station | WAE070-0011 | AA24648 | 2004-11-30 오전 11:05:00 | Eastern Corn Belt Plains | 51201040705 | Eel River | 562060.21 | 4514853.82 | 16N | Phosphorus, Total | 365.1 | Total | Phosphorus(Method: 365.1, Medium: Water, T/D: T) | 0.22 | mg/L | 0.03 | mg/L | <Null> | <Null> | <Null> | <Null>
473753 | 2004 Fixed Station | WAE070-0011 | AA24922 | 2004-12-29 오후 12:30:00 | Eastern Corn Belt Plains | 51201040705 | Eel River | 562060.21 | 4514853.82 | 16N | Phosphorus, Total | 365.1 | Total | Phosphorus(Method: 365.1, Medium: Water, T/D: T) | 0.06 | mg/L | 0.03 | mg/L | <Null> | <Null> | <Null> | <Null>
427481 | 2005 Fixed Station | WAE070-0011 | AA25421 | 2005-01-27 오전 9:30:00 | Eastern Corn Belt Plains | 51201040705 | Eel River | 562060.21 | 4514853.82 | 16N | Phosphorus, Total | 365.1 | Total | Phosphorus(Method: 365.1, Medium: Water, T/D: T) | 0.42 | mg/L | 0.03 | mg/L | <Null> | <Null> | <Null> | <Null>
427482 | 2005 Fixed Station | WAE070-0011 | AA25648 | 2005-02-17 오전 11:00:00 | Eastern Corn Belt Plains | 51201040705 | Eel River | 562060.21 | 4514853.82 | 16N | Phosphorus, Total | 365.1 | Total | Phosphorus(Method: 365.1, Medium: Water, T/D: T) | 0.3 | mg/L | 0.03 | mg/L | <Null> | <Null> | <Null> | <Null>
427483 | 2005 Fixed Station | WAE070-0011 | AA25957 | 2005-03-16 오후 12:35:00 | Eastern Corn Belt Plains | 51201040705 | Eel River | 562060.21 | 4514853.82 | 16N | Phosphorus, Total | 365.1 | Total | Phosphorus(Method: 365.1, Medium: Water, T/D: T) | 0.04 | mg/L | 0.03 | mg/L | <Null> | <Null> | <Null> | <Null>
427484 | 2005 Fixed Station | WAE070-0011 | AA26771 | 2005-05-10 오전 9:05:00 | Eastern Corn Belt Plains | 51201040705 | Eel River | 562060.21 | 4514853.82 | 16N | Phosphorus, Total | 365.1 | Total | Phosphorus(Method: 365.1, Medium: Water, T/D: T) | 0.03 | mg/L | 0.03 | mg/L | <Null> | <Null> | <Null> | <Null>
427485 | 2005 Fixed Station | WAE070-0011 | AA27521 | 2005-06-22 오후 12:10:00 | Eastern Corn Belt Plains | 51201040705 | Eel River | 562060.21 | 4514853.82 | 16N | Phosphorus, Total | 365.1 | Total | Phosphorus(Method: 365.1, Medium: Water, T/D: T) | 0.09 | mg/L | 0.03 | mg/L | <Null> | <Null> | <Null> | <Null>
427486 | 2005 Fixed Station | WAE070-0011 | AA28219 | 2005-07-11 오후 12:40:00 | Eastern Corn Belt Plains | 51201040705 | Eel River | 562060.21 | 4514853.82 | 16N | Phosphorus, Total | 365.1 | Total | Phosphorus(Method: 365.1, Medium: Water, T/D: T) | 0.1 | mg/L | 0.03 | mg/L | <Null> | <Null> | <Null> | <Null>
427487 | 2005 Fixed Station | WAE070-0011 | AA28565 | 2005-08-01 오후 12:30:00 | Eastern Corn Belt Plains | 51201040705 | Eel River | 562060.21 | 4514853.82 | 16N | Phosphorus, Total | 365.1 | Total | Phosphorus(Method: 365.1, Medium: Water, T/D: T) | 0.14 | mg/L | 0.03 | mg/L | <Null> | <Null> | <Null> | <Null>
427488 | 2005 Fixed Station | WAE070-0011 | AA28955 | 2005-09-22 오후 1:00:00 | Eastern Corn Belt Plains | 51201040705 | Eel River | 562060.21 | 4514853.82 | 16N | Phosphorus, Total | 365.1 | Total | Phosphorus(Method: 365.1, Medium: Water, T/D: T) | 0.06 | mg/L | 0.03 | mg/L | <Null> | <Null> | <Null> | <Null>
427489 | 2005 Fixed Station | WAE070-0011 | AA39151 | 2005-10-19 오전 10:30:00 | Eastern Corn Belt Plains | 51201040705 | Eel River | 562060.21 | 4514853.82 | 16N | Phosphorus, Total | 365.1 | Total | Phosphorus(Method: 365.1, Medium: Water, T/D: T) | 0.03 | mg/L | 0.03 | mg/L | <Null> | <Null> | <Null> | <Null>
427490 | 2005 Fixed Station | WAE070-0011 | AA39766 | 2005-12-28 오후 12:30:00 | Eastern Corn Belt Plains | 51201040705 | Eel River | 562060.21 | 4514853.82 | 16N | Phosphorus, Total | 365.1 | Total | Phosphorus(Method: 365.1, Medium: Water, T/D: T) | 0.21 | mg/L | 0.03 | mg/L | <Null> | <Null> | <Null> | <Null>
376770 | 2006 Fixed Station | WAE070-0011 | AA39871 | 2006-01-11 오후 2:05:00 | Eastern Corn Belt Plains | 51201040705 | Eel River | 562060.21 | 4514853.82 | 16N | Phosphorus, Total | 365.1 | Total | Phosphorus(Method: 365.1, Medium: Water, T/D: T) | 0.08 | mg/L | 0.03 | mg/L | <Null> | <Null> | <Null> | <Null>
376771 | 2006 Fixed Station | WAE070-0011 | AA40072 | 2006-02-22 오후 12:40:00 | Eastern Corn Belt Plains | 51201040705 | Eel River | 562060.21 | 4514853.82 | 16N | Phosphorus, Total | 365.1 | Total | Phosphorus(Method: 365.1, Medium: Water, T/D: T) | 0.13 | mg/L | 0.03 | mg/L | fDJ | <Null> | <Null> | <Null>
376772 | 2006 Fixed Station | WAE070-0011 | AA40330 | 2006-03-29 오후 1:40:00 | Eastern Corn Belt Plains | 51201040705 | Eel River | 562060.21 | 4514853.82 | 16N | Phosphorus, Total | 365.1 | Total | Phosphorus(Method: 365.1, Medium: Water, T/D: T) | 0.06 | mg/L | 0.03 | mg/L | <Null> | <Null> | <Null> | <Null>
376773 | 2006 Fixed Station | WAE070-0011 | AA40514 | 2006-04-12 오후 1:45:00 | Eastern Corn Belt Plains | 51201040705 | Eel River | 562060.21 | 4514853.82 | 16N | Phosphorus, Total | 365.1 | Total | Phosphorus(Method: 365.1, Medium: Water, T/D: T) | 0.05 | mg/L | 0.03 | mg/L | <Null> | <Null> | <Null> | <Null>
376774 | 2006 Fixed Station | WAE070-0011 | AA41297 | 2006-05-03 오후 1:25:00 | Eastern Corn Belt Plains | 51201040705 | Eel River | 562060.21 | 4514853.82 | 16N | Phosphorus, Total | 365.1 | Total | Phosphorus(Method: 365.1, Medium: Water, T/D: T) | 0.33 | mg/L | 0.03 | mg/L | <Null> | <Null> | <Null> | <Null>
376775 | 2006 Fixed Station | WAE070-0011 | AA42227 | 2006-06-12 오후 12:00:00 | Eastern Corn Belt Plains | 51201040705 | Eel River | 562060.21 | 4514853.82 | 16N | Phosphorus, Total | 365.1 | Total | Phosphorus(Method: 365.1, Medium: Water, T/D: T) | 0.28 | mg/L | 0.03 | mg/L | <Null> | <Null> | <Null> | <Null>
376776 | 2006 Fixed Station | WAE070-0011 | AA42985 | 2006-07-05 오전 11:40:00 | Eastern Corn Belt Plains | 51201040705 | Eel River | 562060.21 | 4514853.82 | 16N | Phosphorus, Total | 365.1 | Total | Phosphorus(Method: 365.1, Medium: Water, T/D: T) | 0.16 | mg/L | 0.03 | mg/L | <Null> | <Null> | <Null> | <Null>
376777 | 2006 Fixed Station | WAE070-0011 | AA43637 | 2006-08-01 오후 12:30:00 | Eastern Corn Belt Plains | 51201040705 | Eel River | 562060.21 | 4514853.82 | 16N | Phosphorus, Total | 365.1 | Total | Phosphorus(Method: 365.1, Medium: Water, T/D: T) | 0.24 | mg/L | 0.03 | mg/L | <Null> | <Null> | <Null> | <Null>
376778 | 2006 Fixed Station | WAE070-0011 | AA44341 | 2006-09-27 오전 11:30:00 | Eastern Corn Belt Plains | 51201040705 | Eel River | 562060.21 | 4514853.82 | 16N | Phosphorus, Total | 365.1 | Total | Phosphorus(Method: 365.1, Medium: Water, T/D: T) | 0.09 | mg/L | 0.03 | mg/L | <Null> | <Null> | <Null> | <Null>
376779 | 2006 Fixed Station | WAE070-0011 | AA44565 | 2006-10-24 오전 11:25:00 | Eastern Corn Belt Plains | 51201040705 | Eel River | 562060.21 | 4514853.82 | 16N | Phosphorus, Total | 365.1 | Total | Phosphorus(Method: 365.1, Medium: Water, T/D: T) | 0.13 | mg/L | 0.03 | mg/L | <Null> | <Null> | <Null> | <Null>
376780 | 2006 Fixed Station | WAE070-0011 | AA44854 | 2006-11-29 오전 11:00:00 | Eastern Corn Belt Plains | 51201040705 | Eel River | 562060.21 | 4514853.82 | 16N | Phosphorus, Total | 365.1 | Total | Phosphorus(Method: 365.1, Medium: Water, T/D: T) | 0.22 | mg/L | 0.03 | mg/L | <Null> | <Null> | <Null> | <Null>
376781 | 2006 Fixed Station | WAE070-0011 | AA44869 | 2006-12-13 오전 11:45:00 | Eastern Corn Belt Plains | 51201040705 | Eel River | 562060.21 | 4514853.82 | 16N | Phosphorus, Total | 365.1 | Total | Phosphorus(Method: 365.1, Medium: Water, T/D: T) | 0.16 | mg/L | 0.03 | mg/L | <Null> | <Null> | <Null> | <Null>
331870 | 2007 Fixed Station Monitoring | WAE070-0011 | AA45249 | 2007-01-09 오전 11:00:00 | Eastern Corn Belt Plains | 51201040705 | Eel River | 562060.21 | 4514853.82 | 16N | Phosphorus, Total | 365.2 | Total | Phosphorus(Method: 365.2, Medium: Water, T/D: T) | 0.22 | mg/L | 0.06 | mg/L | Q | <Null> | MS | <Null>
331620 | 2007 Fixed Station Monitoring | WAE070-0011 | AA45451 | 2007-02-05 오전 11:40:00 | Eastern Corn Belt Plains | 51201040705 | Eel River | 562060.21 | 4514853.82 | 16N | Phosphorus, Total | 365.1 | Total | Phosphorus(Method: 365.1, Medium: Water, T/D: T) | 0.04 | mg/L | 0.03 | mg/L | <Null> | <Null> | <Null> | <Null>
331871 | 2007 Fixed Station Monitoring | WAE070-0011 | AA45779 | 2007-03-13 오후 12:35:00 | Eastern Corn Belt Plains | 51201040705 | Eel River | 562060.21 | 4514853.82 | 16N | Phosphorus, Total | 365.2 | Total | Phosphorus(Method: 365.2, Medium: Water, T/D: T) | 0.18 | mg/L | 0.06 | mg/L | <Null> | <Null> | <Null> | <Null>
331621 | 2007 Fixed Station Monitoring | WAE070-0011 | AA46428 | 2007-04-03 오전 11:10:00 | Eastern Corn Belt Plains | 51201040705 | Eel River | 562060.21 | 4514853.82 | 16N | Phosphorus, Total | 365.1 | Total | Phosphorus(Method: 365.1, Medium: Water, T/D: T) | 0.15 | mg/L | 0.03 | mg/L | <Null> | <Null> | <Null> | <Null>
331622 | 2007 Fixed Station Monitoring | WAE070-0011 | AA47291 | 2007-05-01 오후 12:10:00 | Eastern Corn Belt Plains | 51201040705 | Eel River | 562060.21 | 4514853.82 | 16N | Phosphorus, Total | 365.1 | Total | Phosphorus(Method: 365.1, Medium: Water, T/D: T) | 0.12 | mg/L | 0.03 | mg/L | <Null> | <Null> | <Null> | <Null>
331623 | 2007 Fixed Station Monitoring | WAE070-0011 | AA47901 | 2007-06-26 오전 11:30:00 | Eastern Corn Belt Plains | 51201040705 | Eel River | 562060.21 | 4514853.82 | 16N | Phosphorus, Total | 365.1 | Total | Phosphorus(Method: 365.1, Medium: Water, T/D: T) | 0.1 | mg/L | 0.03 | mg/L | <Null> | <Null> | <Null> | <Null>
331624 | 2007 Fixed Station Monitoring | WAE070-0011 | AA48448 | 2007-07-10 오전 11:20:00 | Eastern Corn Belt Plains | 51201040705 | Eel River | 562060.21 | 4514853.82 | 16N | Phosphorus, Total | 365.1 | Total | Phosphorus(Method: 365.1, Medium: Water, T/D: T) | 0.08 | mg/L | 0.03 | mg/L | <Null> | <Null> | <Null> | <Null>
331625 | 2007 Fixed Station Monitoring | WAE070-0011 | AA49001 | 2007-08-01 오후 1:40:00 | Eastern Corn Belt Plains | 51201040705 | Eel River | 562060.21 | 4514853.82 | 16N | Phosphorus, Total | 365.1 | Total | Phosphorus(Method: 365.1, Medium: Water, T/D: T) | 0.08 | mg/L | 0.03 | mg/L | <Null> | <Null> | <Null> | <Null>
331626 | 2007 Fixed Station Monitoring | WAE070-0011 | AA49478 | 2007-09-10 오전 11:45:00 | Eastern Corn Belt Plains | 51201040705 | Eel River | 562060.21 | 4514853.82 | 16N | Phosphorus, Total | 365.1 | Total | Phosphorus(Method: 365.1, Medium: Water, T/D: T) | 0.26 | mg/L | 0.03 | mg/L | <Null> | <Null> | <Null> | <Null>
331627 | 2007 Fixed Station Monitoring | WAE070-0011 | AA49732 | 2007-10-15 오후 12:15:00 | Eastern Corn Belt Plains | 51201040705 | Eel River | 562060.21 | 4514853.82 | 16N | Phosphorus, Total | 365.1 | Total | Phosphorus(Method: 365.1, Medium: Water, T/D: T) | 0.18 | mg/L | 0.03 | mg/L | <Null> | <Null> | <Null> | <Null>
331628 | 2007 Fixed Station Monitoring | WAE070-0011 | AA49960 | 2007-11-14 오전 10:30:00 | Eastern Corn Belt Plains | 51201040705 | Eel River | 562060.21 | 4514853.82 | 16N | Phosphorus, Total | 365.1 | Total | Phosphorus(Method: 365.1, Medium: Water, T/D: T) | 0.2 | mg/L | 0.03 | mg/L | <Null> | <Null> | <Null> | <Null>
331629 | 2007 Fixed Station Monitoring | WAE070-0011 | AA50566 | 2007-12-04 오전 11:15:00 | Eastern Corn Belt Plains | 51201040705 | Eel River | 562060.21 | 4514853.82 | 16N | Phosphorus, Total | 365.1 | Total | Phosphorus(Method: 365.1, Medium: Water, T/D: T) | 0.28 | mg/L | 0.03 | mg/L | <Null> | <Null> | <Null> | <Null>
305922 | 2008 Fixed Station Monitoring | WAE070-0011 | AA50784 | 2008-01-14 오전 11:45:00 | Eastern Corn Belt Plains | 51201040705 | Eel River | 562060.21 | 4514853.82 | 16N | Phosphorus, Total | 365.1 | Total | Phosphorus(Method: 365.1, Medium: Water, T/D: T) | 0.26 | mg/L | 0.03 | mg/L | <Null> | <Null> | <Null> | <Null>
305923 | 2008 Fixed Station Monitoring | WAE070-0011 | AA51072 | 2008-02-06 오전 11:30:00 | Eastern Corn Belt Plains | 51201040705 | Eel River | 562060.21 | 4514853.82 | 16N | Phosphorus, Total | 365.1 | Total | Phosphorus(Method: 365.1, Medium: Water, T/D: T) | 0.79 | mg/L | 0.03 | mg/L | <Null> | <Null> | <Null> | <Null>
305924 | 2008 Fixed Station Monitoring | WAE070-0011 | AA51309 | 2008-03-05 오전 11:00:00 | Eastern Corn Belt Plains | 51201040705 | Eel River | 562060.21 | 4514853.82 | 16N | Phosphorus, Total | 365.1 | Total | Phosphorus(Method: 365.1, Medium: Water, T/D: T) | 0.43 | mg/L | 0.03 | mg/L | <Null> | <Null> | <Null> | <Null>
305925 | 2008 Fixed Station Monitoring | WAE070-0011 | AA51541 | 2008-04-09 오전 10:45:00 | Eastern Corn Belt Plains | 51201040705 | Eel River | 562060.21 | 4514853.82 | 16N | Phosphorus, Total | 365.1 | Total | Phosphorus(Method: 365.1, Medium: Water, T/D: T) | 0.07 | mg/L | 0.03 | mg/L | <Null> | <Null> | <Null> | <Null>
305926 | 2008 Fixed Station Monitoring | WAE070-0011 | AA52332 | 2008-05-20 오전 11:00:00 | Eastern Corn Belt Plains | 51201040705 | Eel River | 562060.21 | 4514853.82 | 16N | Phosphorus, Total | 365.1 | Total | Phosphorus(Method: 365.1, Medium: Water, T/D: T) | 0.1 | mg/L | 0.03 | mg/L | <Null> | <Null> | <Null> | <Null>
305927 | 2008 Fixed Station Monitoring | WAE070-0011 | AA53133 | 2008-06-17 오후 12:55:00 | Eastern Corn Belt Plains | 51201040705 | Eel River | 562060.21 | 4514853.82 | 16N | Phosphorus, Total | 365.1 | Total | Phosphorus(Method: 365.1, Medium: Water, T/D: T) | 0.14 | mg/L | 0.03 | mg/L | <Null> | <Null> | <Null> | <Null>
305928 | 2008 Fixed Station Monitoring | WAE070-0011 | AA53821 | 2008-07-22 오후 12:45:00 | Eastern Corn Belt Plains | 51201040705 | Eel River | 562060.21 | 4514853.82 | 16N | Phosphorus, Total | 365.1 | Total | Phosphorus(Method: 365.1, Medium: Water, T/D: T) | 0.08 | mg/L | 0.03 | mg/L | <Null> | <Null> | <Null> | <Null>
305929 | 2008 Fixed Station Monitoring | WAE070-0011 | AA54355 | 2008-08-19 오후 5:00:00 | Eastern Corn Belt Plains | 51201040705 | Eel River | 562060.21 | 4514853.82 | 16N | Phosphorus, Total | 365.1 | Total | Phosphorus(Method: 365.1, Medium: Water, T/D: T) | 0.08 | mg/L | 0.03 | mg/L | <Null> | <Null> | <Null> | <Null>
305930 | 2008 Fixed Station Monitoring | WAE070-0011 | AA54998 | 2008-09-17 오전 10:55:00 | Eastern Corn Belt Plains | 51201040705 | Eel River | 562060.21 | 4514853.82 | 16N | Phosphorus, Total | 365.1 | Total | Phosphorus(Method: 365.1, Medium: Water, T/D: T) | 0.14 | mg/L | 0.03 | mg/L | <Null> | <Null> | <Null> | <Null>
233138 | 2009 Fixed Station Monitoring | WAE070-0011 | AA55927 | 2009-01-15 오전 11:05:00 | Eastern Corn Belt Plains | 51201040705 | Eel River | 562060.21 | 4514853.82 | 16N | Phosphorus, Total | 365.1 | Total | Phosphorus(Method: 365.1, Medium: Water, T/D: T) | 0.07 | mg/L | 0.03 | mg/L | <Null> | <Null> | <Null> | <Null>
233139 | 2009 Fixed Station Monitoring | WAE070-0011 | AA56262 | 2009-02-24 오전 10:45:00 | Eastern Corn Belt Plains | 51201040705 | Eel River | 562060.21 | 4514853.82 | 16N | Phosphorus, Total | 365.1 | Total | Phosphorus(Method: 365.1, Medium: Water, T/D: T) | 0.1 | mg/L | 0.03 | mg/L | <Null> | <Null> | <Null> | <Null>
233140 | 2009 Fixed Station Monitoring | WAE070-0011 | AA56620 | 2009-03-17 오전 9:30:00 | Eastern Corn Belt Plains | 51201040705 | Eel River | 562060.21 | 4514853.82 | 16N | Phosphorus, Total | 365.1 | Total | Phosphorus(Method: 365.1, Medium: Water, T/D: T) | 0.23 | mg/L | 0.03 | mg/L | <Null> | <Null> | <Null> | <Null>
233141 | 2009 Fixed Station Monitoring | WAE070-0011 | AA56859 | 2009-04-14 오전 9:45:00 | Eastern Corn Belt Plains | 51201040705 | Eel River | 562060.21 | 4514853.82 | 16N | Phosphorus, Total | 365.1 | Total | Phosphorus(Method: 365.1, Medium: Water, T/D: T) | 0.17 | mg/L | 0.03 | mg/L | <Null> | <Null> | <Null> | <Null>
233142 | 2009 Fixed Station Monitoring | WAE070-0011 | AA58060 | 2009-05-19 오전 11:30:00 | Eastern Corn Belt Plains | 51201040705 | Eel River | 562060.21 | 4514853.82 | 16N | Phosphorus, Total | 365.1 | Total | Phosphorus(Method: 365.1, Medium: Water, T/D: T) | 0.23 | mg/L | 0.03 | mg/L | <Null> | <Null> | <Null> | <Null>
233143 | 2009 Fixed Station Monitoring | WAE070-0011 | AA58394 | 2009-06-18 오전 9:45:00 | Eastern Corn Belt Plains | 51201040705 | Eel River | 562060.21 | 4514853.82 | 16N | Phosphorus, Total | 365.1 | Total | Phosphorus(Method: 365.1, Medium: Water, T/D: T) | 0.11 | mg/L | 0.03 | mg/L | <Null> | <Null> | <Null> | <Null>
233145 | 2009 Fixed Station Monitoring | WAE070-0011 | AA59088 | 2009-07-22 오후 4:00:00 | Eastern Corn Belt Plains | 51201040705 | Eel River | 562060.21 | 4514853.82 | 16N | Phosphorus, Total | 365.1 | Total | Phosphorus(Method: 365.1, Medium: Water, T/D: T) | 0.05 | mg/L | 0.03 | mg/L | <Null> | <Null> | <Null> | <Null>
233146 | 2009 Fixed Station Monitoring | WAE070-0011 | AA59337 | 2009-08-03 오후 2:10:00 | Eastern Corn Belt Plains | 51201040705 | Eel River | 562060.21 | 4514853.82 | 16N | Phosphorus, Total | 365.1 | Total | Phosphorus(Method: 365.1, Medium: Water, T/D: T) | 0.04 | mg/L | 0.03 | mg/L | <Null> | <Null> | <Null> | <Null>
233144 | 2009 Fixed Station Monitoring | WAE070-0011 | AA58648 | 2009-09-29 오전 10:45:00 | Eastern Corn Belt Plains | 51201040705 | Eel River | 562060.21 | 4514853.82 | 16N | Phosphorus, Total | 365.1 | Total | Phosphorus(Method: 365.1, Medium: Water, T/D: T) | 0.05 | mg/L | 0.03 | mg/L | <Null> | <Null> | <Null> | <Null>
233147 | 2009 Fixed Station Monitoring | WAE070-0011 | AA60074 | 2009-10-26 오전 11:30:00 | Eastern Corn Belt Plains | 51201040705 | Eel River | 562060.21 | 4514853.82 | 16N | Phosphorus, Total | 365.1 | Total | Phosphorus(Method: 365.1, Medium: Water, T/D: T) | 0.26 | mg/L | 0.03 | mg/L | <Null> | <Null> | <Null> | <Null>
233148 | 2009 Fixed Station Monitoring | WAE070-0011 | AA60168 | 2009-11-16 오후 12:35:00 | Eastern Corn Belt Plains | 51201040705 | Eel River | 562060.21 | 4514853.82 | 16N | Phosphorus, Total | 365.1 | Total | Phosphorus(Method: 365.1, Medium: Water, T/D: T) | 0.07 | mg/L | 0.03 | mg/L | <Null> | <Null> | <Null> | <Null>
233149 | 2009 Fixed Station Monitoring | WAE070-0011 | AA60263 | 2009-12-29 오전 10:30:00 | Eastern Corn Belt Plains | 51201040705 | Eel River | 562060.21 | 4514853.82 | 16N | Phosphorus, Total | 365.1 | Total | Phosphorus(Method: 365.1, Medium: Water, T/D: T) | 0.17 | mg/L | 0.03 | mg/L | <Null> | <Null> | <Null> | <Null>
186707 | 2010 Fixed Station Monitoring | WAE070-0011 | AA60697 | 2010-01-26 오후 12:15:00 | Eastern Corn Belt Plains | 51201040705 | Eel River | 562060.21 | 4514853.82 | 16N | Phosphorus, Total | 365.1 | Total | Phosphorus(Method: 365.1, Medium: Water, T/D: T) | 0.37 | mg/L | 0.03 | mg/L | <Null> | <Null> | <Null> | <Null>
186708 | 2010 Fixed Station Monitoring | WAE070-0011 | AA60995 | 2010-02-08 오후 12:05:00 | Eastern Corn Belt Plains | 51201040705 | Eel River | 562060.21 | 4514853.82 | 16N | Phosphorus, Total | 365.1 | Total | Phosphorus(Method: 365.1, Medium: Water, T/D: T) | 0.05 | mg/L | 0.03 | mg/L | <Null> | <Null> | <Null> | <Null>
186709 | 2010 Fixed Station Monitoring | WAE070-0011 | AA61180 | 2010-03-09 오전 11:30:00 | Eastern Corn Belt Plains | 51201040705 | Eel River | 562060.21 | 4514853.82 | 16N | Phosphorus, Total | 365.1 | Total | Phosphorus(Method: 365.1, Medium: Water, T/D: T) | 0.07 | mg/L | 0.03 | mg/L | <Null> | <Null> | <Null> | <Null>
186710 | 2010 Fixed Station Monitoring | WAE070-0011 | AA62338 | 2010-04-26 오후 12:00:00 | Eastern Corn Belt Plains | 51201040705 | Eel River | 562060.21 | 4514853.82 | 16N | Phosphorus, Total | 365.1 | Total | Phosphorus(Method: 365.1, Medium: Water, T/D: T) | 0.25 | mg/L | 0.03 | mg/L | <Null> | <Null> | <Null> | <Null>
186711 | 2010 Fixed Station Monitoring | WAE070-0011 | AB00182 | 2010-05-11 오후 12:30:00 | Eastern Corn Belt Plains | 51201040705 | Eel River | 562060.21 | 4514853.82 | 16N | Phosphorus, Total | 365.1 | Total | Phosphorus(Method: 365.1, Medium: Water, T/D: T) | 0.1 | mg/L | 0.03 | mg/L | <Null> | <Null> | <Null> | <Null>
186712 | 2010 Fixed Station Monitoring | WAE070-0011 | AB00286 | 2010-06-17 오후 3:00:00 | Eastern Corn Belt Plains | 51201040705 | Eel River | 562060.21 | 4514853.82 | 16N | Phosphorus, Total | 365.1 | Total | Phosphorus(Method: 365.1, Medium: Water, T/D: T) | 0.24 | mg/L | 0.03 | mg/L | <Null> | <Null> | <Null> | <Null>
186713 | 2010 Fixed Station Monitoring | WAE070-0011 | AB00477 | 2010-07-14 오전 11:50:00 | Eastern Corn Belt Plains | 51201040705 | Eel River | 562060.21 | 4514853.82 | 16N | Phosphorus, Total | 365.1 | Total | Phosphorus(Method: 365.1, Medium: Water, T/D: T) | 0.08 | mg/L | 0.03 | mg/L | <Null> | <Null> | <Null> | <Null>
186714 | 2010 Fixed Station Monitoring | WAE070-0011 | AB00905 | 2010-08-03 오전 11:40:00 | Eastern Corn Belt Plains | 51201040705 | Eel River | 562060.21 | 4514853.82 | 16N | Phosphorus, Total | 365.1 | Total | Phosphorus(Method: 365.1, Medium: Water, T/D: T) | 0.14 | mg/L | 0.03 | mg/L | <Null> | <Null> | <Null> | <Null>
186715 | 2010 Fixed Station Monitoring | WAE070-0011 | AB01466 | 2010-09-01 오후 1:00:00 | Eastern Corn Belt Plains | 51201040705 | Eel River | 562060.21 | 4514853.82 | 16N | Phosphorus, Total | 365.1 | Total | Phosphorus(Method: 365.1, Medium: Water, T/D: T) | 0.07 | mg/L | 0.03 | mg/L | <Null> | <Null> | <Null> | <Null>
186716 | 2010 Fixed Station Monitoring | WAE070-0011 | AB01603 | 2010-10-26 오후 12:00:00 | Eastern Corn Belt Plains | 51201040705 | Eel River | 562060.21 | 4514853.82 | 16N | Phosphorus, Total | 365.1 | Total | Phosphorus(Method: 365.1, Medium: Water, T/D: T) | 0.03 | mg/L | 0.03 | mg/L | <Null> | <Null> | <Null> | <Null>
186717 | 2010 Fixed Station Monitoring | WAE070-0011 | AB01926 | 2010-11-30 오전 9:30:00 | Eastern Corn Belt Plains | 51201040705 | Eel River | 562060.21 | 4514853.82 | 16N | Phosphorus, Total | 365.1 | Total | Phosphorus(Method: 365.1, Medium: Water, T/D: T) | 0.05 | mg/L | 0.03 | mg/L | <Null> | <Null> | <Null> | <Null>

## 10T
OBJECTID * | PROJECT_NAME | STATION_NAME | ACTIVITY_NO | ACTIVITY_END_DATE | ECOREGION_NAME | HUC_CD | WATERBODY_NAME | UTM_EAST | UTM_NORTH | UTM_ZONE | SUBSTANCE_NAME | ANALYTICAL_METHOD_NAME | CAS_QUALIFIER_NAME | PROTOCOL | LAB_RESULT | RESULT_UNIT | LAB_REPORT_LIMIT | REPORT_UNIT | QA_FLAGS | LAB_QA_FLAGS | QA_MEMO | COMMENT_TEXT
694159 | 1991 Fixed Station | WAE070-0011 | DI05573 | 1991-01-22 오후 2:50:00 | Eastern Corn Belt Plains | 51201040705 | Eel River | 562060.2132 | 4514853.824 | 16N | Solids, Suspended Total, (TSS) | 160.2 | Total | Total suspended solids(Method: 160.2, Medium: Water, T/D: T) | 7 | mg/L | <Null> | mg/L | <Null> | <Null> | <Null> | <Null>
694168 | 1991 Fixed Station | WAE070-0011 | DI05648 | 1991-02-19 오후 3:30:00 | Eastern Corn Belt Plains | 51201040705 | Eel River | 562060.2132 | 4514853.824 | 16N | Solids, Suspended Total, (TSS) | 160.2 | Total | Total suspended solids(Method: 160.2, Medium: Water, T/D: T) | 69 | mg/L | <Null> | mg/L | <Null> | <Null> | <Null> | <Null>
694185 | 1991 Fixed Station | WAE070-0011 | DI05756 | 1991-03-21 오후 12:45:00 | Eastern Corn Belt Plains | 51201040705 | Eel River | 562060.2132 | 4514853.824 | 16N | Solids, Suspended Total, (TSS) | 160.2 | Total | Total suspended solids(Method: 160.2, Medium: Water, T/D: T) | 33 | mg/L | <Null> | mg/L | <Null> | <Null> | <Null> | <Null>
694228 | 1991 Fixed Station | WAE070-0011 | DI7402 | 1991-04-23 오후 12:15:00 | Eastern Corn Belt Plains | 51201040705 | Eel River | 562060.2132 | 4514853.824 | 16N | Solids, Suspended Total, (TSS) | 160.2 | Total | Total suspended solids(Method: 160.2, Medium: Water, T/D: T) | 75 | mg/L | <Null> | mg/L | <Null> | <Null> | <Null> | <Null>
694206 | 1991 Fixed Station | WAE070-0011 | DI05856 | 1991-05-09 오후 1:30:00 | Eastern Corn Belt Plains | 51201040705 | Eel River | 562060.2132 | 4514853.824 | 16N | Solids, Suspended Total, (TSS) | 160.2 | Total | Total suspended solids(Method: 160.2, Medium: Water, T/D: T) | 20 | mg/L | <Null> | mg/L | <Null> | <Null> | <Null> | <Null>
694243 | 1991 Fixed Station | WAE070-0011 | DI9124 | 1991-06-13 오후 12:50:00 | Eastern Corn Belt Plains | 51201040705 | Eel River | 562060.2132 | 4514853.824 | 16N | Solids, Suspended Total, (TSS) | 160.2 | Total | Total suspended solids(Method: 160.2, Medium: Water, T/D: T) | 72 | mg/L | <Null> | mg/L | <Null> | <Null> | <Null> | <Null>
694255 | 1991 Fixed Station | WAE070-0011 | DI9203 | 1991-08-01 오후 1:25:00 | Eastern Corn Belt Plains | 51201040705 | Eel River | 562060.2132 | 4514853.824 | 16N | Solids, Suspended Total, (TSS) | 160.2 | Total | Total suspended solids(Method: 160.2, Medium: Water, T/D: T) | 11 | mg/L | <Null> | mg/L | <Null> | <Null> | <Null> | <Null>
694288 | 1991 Fixed Station | WAE070-0011 | DI9335 | 1991-08-26 오후 2:00:00 | Eastern Corn Belt Plains | 51201040705 | Eel River | 562060.2132 | 4514853.824 | 16N | Solids, Suspended Total, (TSS) | 160.2 | Total | Total suspended solids(Method: 160.2, Medium: Water, T/D: T) | 18 | mg/L | <Null> | mg/L | <Null> | <Null> | <Null> | <Null>
694291 | 1991 Fixed Station | WAE070-0011 | DI9434 | 1991-09-10 오전 11:30:00 | Eastern Corn Belt Plains | 51201040705 | Eel River | 562060.2132 | 4514853.824 | 16N | Solids, Suspended Total, (TSS) | 160.2 | Total | Total suspended solids(Method: 160.2, Medium: Water, T/D: T) | 23 | mg/L | <Null> | mg/L | <Null> | <Null> | <Null> | <Null>
694311 | 1991 Fixed Station | WAE070-0011 | DI9544 | 1991-10-28 오후 2:25:00 | Eastern Corn Belt Plains | 51201040705 | Eel River | 562060.2132 | 4514853.824 | 16N | Solids, Suspended Total, (TSS) | 160.2 | Total | Total suspended solids(Method: 160.2, Medium: Water, T/D: T) | 160 | mg/L | <Null> | mg/L | <Null> | <Null> | <Null> | <Null>
694316 | 1991 Fixed Station | WAE070-0011 | DI9624 | 1991-11-25 오후 1:50:00 | Eastern Corn Belt Plains | 51201040705 | Eel River | 562060.2132 | 4514853.824 | 16N | Solids, Suspended Total, (TSS) | 160.2 | Total | Total suspended solids(Method: 160.2, Medium: Water, T/D: T) | 35 | mg/L | <Null> | mg/L | <Null> | <Null> | <Null> | <Null>
694330 | 1991 Fixed Station | WAE070-0011 | DI9749 | 1991-12-30 오전 10:55:00 | Eastern Corn Belt Plains | 51201040705 | Eel River | 562060.2132 | 4514853.824 | 16N | Solids, Suspended Total, (TSS) | 160.2 | Total | Total suspended solids(Method: 160.2, Medium: Water, T/D: T) | 6 | mg/L | <Null> | mg/L | <Null> | <Null> | <Null> | <Null>
17708 | 1992 Fixed Station | WAE070-0011 | DI9850 | 1992-01-27 오후 2:20:00 | Eastern Corn Belt Plains | 51201040705 | Eel River | 562060.2132 | 4514853.8239 | 16N | Solids, Suspended Total, (TSS) | 160.2 | Total | Total suspended solids(Method: 160.2, Medium: Water, T/D: T) | 29 | mg/L | <Null> | mg/L | <Null> | <Null> | <Null> | <Null>
17709 | 1992 Fixed Station | WAE070-0011 | DI9958 | 1992-02-11 오전 9:49:00 | Eastern Corn Belt Plains | 51201040705 | Eel River | 562060.2132 | 4514853.8239 | 16N | Solids, Suspended Total, (TSS) | 160.2 | Total | Total suspended solids(Method: 160.2, Medium: Water, T/D: T) | 16 | mg/L | <Null> | mg/L | <Null> | <Null> | <Null> | <Null>
17705 | 1992 Fixed Station | WAE070-0011 | DI8141 | 1992-03-03 오전 11:05:00 | Eastern Corn Belt Plains | 51201040705 | Eel River | 562060.2132 | 4514853.8239 | 16N | Solids, Suspended Total, (TSS) | 160.2 | Total | Total suspended solids(Method: 160.2, Medium: Water, T/D: T) | 13 | mg/L | <Null> | mg/L | <Null> | <Null> | <Null> | <Null>
17698 | 1992 Fixed Station | WAE070-0011 | DI12014 | 1992-04-13 오후 12:40:00 | Eastern Corn Belt Plains | 51201040705 | Eel River | 562060.2132 | 4514853.8239 | 16N | Solids, Suspended Total, (TSS) | 160.2 | Total | Total suspended solids(Method: 160.2, Medium: Water, T/D: T) | 9 | mg/L | <Null> | mg/L | <Null> | <Null> | <Null> | <Null>
17699 | 1992 Fixed Station | WAE070-0011 | DI12255 | 1992-05-28 오후 1:00:00 | Eastern Corn Belt Plains | 51201040705 | Eel River | 562060.2132 | 4514853.8239 | 16N | Solids, Suspended Total, (TSS) | 160.2 | Total | Total suspended solids(Method: 160.2, Medium: Water, T/D: T) | 13 | mg/L | <Null> | mg/L | <Null> | <Null> | <Null> | <Null>
17706 | 1992 Fixed Station | WAE070-0011 | DI8243 | 1992-06-17 오전 11:30:00 | Eastern Corn Belt Plains | 51201040705 | Eel River | 562060.2132 | 4514853.8239 | 16N | Solids, Suspended Total, (TSS) | 160.2 | Total | Total suspended solids(Method: 160.2, Medium: Water, T/D: T) | 12 | mg/L | <Null> | mg/L | <Null> | <Null> | <Null> | <Null>
17707 | 1992 Fixed Station | WAE070-0011 | DI8347 | 1992-08-04 오후 2:20:00 | Eastern Corn Belt Plains | 51201040705 | Eel River | 562060.2132 | 4514853.8239 | 16N | Solids, Suspended Total, (TSS) | 160.2 | Total | Total suspended solids(Method: 160.2, Medium: Water, T/D: T) | 19 | mg/L | <Null> | mg/L | <Null> | <Null> | <Null> | <Null>
17700 | 1992 Fixed Station | WAE070-0011 | DI13075 | 1992-08-31 오후 3:00:00 | Eastern Corn Belt Plains | 51201040705 | Eel River | 562060.2132 | 4514853.8239 | 16N | Solids, Suspended Total, (TSS) | 160.2 | Total | Total suspended solids(Method: 160.2, Medium: Water, T/D: T) | 30 | mg/L | <Null> | mg/L | <Null> | <Null> | <Null> | <Null>
17701 | 1992 Fixed Station | WAE070-0011 | DI13178 | 1992-09-28 오후 4:50:00 | Eastern Corn Belt Plains | 51201040705 | Eel River | 562060.2132 | 4514853.8239 | 16N | Solids, Suspended Total, (TSS) | 160.2 | Total | Total suspended solids(Method: 160.2, Medium: Water, T/D: T) | 69 | mg/L | <Null> | mg/L | <Null> | <Null> | <Null> | <Null>
17702 | 1992 Fixed Station | WAE070-0011 | DI13363 | 1992-10-27 오전 11:45:00 | Eastern Corn Belt Plains | 51201040705 | Eel River | 562060.2132 | 4514853.8239 | 16N | Solids, Suspended Total, (TSS) | 160.2 | Total | Total suspended solids(Method: 160.2, Medium: Water, T/D: T) | 6 | mg/L | <Null> | mg/L | <Null> | <Null> | <Null> | <Null>
17703 | 1992 Fixed Station | WAE070-0011 | DI13465 | 1992-11-10 오전 9:30:00 | Eastern Corn Belt Plains | 51201040705 | Eel River | 562060.2132 | 4514853.8239 | 16N | Solids, Suspended Total, (TSS) | 160.2 | Total | Total suspended solids(Method: 160.2, Medium: Water, T/D: T) | 13 | mg/L | <Null> | mg/L | <Null> | <Null> | <Null> | <Null>
17704 | 1992 Fixed Station | WAE070-0011 | DI13721 | 1992-12-03 오전 11:30:00 | Eastern Corn Belt Plains | 51201040705 | Eel River | 562060.2132 | 4514853.8239 | 16N | Solids, Suspended Total, (TSS) | 160.2 | Total | Total suspended solids(Method: 160.2, Medium: Water, T/D: T) | 18 | mg/L | <Null> | mg/L | <Null> | <Null> | <Null> | <Null>
32780 | 1993 Fixed Station | WAE070-0011 | DI14040 | 1993-02-01 오후 3:30:00 | Eastern Corn Belt Plains | 51201040705 | Eel River | 562060.2132 | 4514853.8239 | 16N | Solids, Suspended Total, (TSS) | 160.2 | Total | Total suspended solids(Method: 160.2, Medium: Water, T/D: T) | 23 | mg/L | <Null> | mg/L | <Null> | <Null> | <Null> | <Null>
32781 | 1993 Fixed Station | WAE070-0011 | DI14165 | 1993-03-30 오후 4:45:00 | Eastern Corn Belt Plains | 51201040705 | Eel River | 562060.2132 | 4514853.8239 | 16N | Solids, Suspended Total, (TSS) | 160.2 | Total | Total suspended solids(Method: 160.2, Medium: Water, T/D: T) | 27 | mg/L | <Null> | mg/L | <Null> | <Null> | <Null> | <Null>
32782 | 1993 Fixed Station | WAE070-0011 | DI14340 | 1993-04-20 오후 2:00:00 | Eastern Corn Belt Plains | 51201040705 | Eel River | 562060.2132 | 4514853.8239 | 16N | Solids, Suspended Total, (TSS) | 160.2 | Total | Total suspended solids(Method: 160.2, Medium: Water, T/D: T) | 14 | mg/L | <Null> | mg/L | <Null> | <Null> | <Null> | <Null>
32783 | 1993 Fixed Station | WAE070-0011 | DI14471 | 1993-05-20 오후 1:10:00 | Eastern Corn Belt Plains | 51201040705 | Eel River | 562060.2132 | 4514853.8239 | 16N | Solids, Suspended Total, (TSS) | 160.2 | Total | Total suspended solids(Method: 160.2, Medium: Water, T/D: T) | 7 | mg/L | <Null> | mg/L | <Null> | <Null> | <Null> | <Null>
32784 | 1993 Fixed Station | WAE070-0011 | DI14643 | 1993-06-08 오후 12:00:00 | Eastern Corn Belt Plains | 51201040705 | Eel River | 562060.2132 | 4514853.8239 | 16N | Solids, Suspended Total, (TSS) | 160.2 | Total | Total suspended solids(Method: 160.2, Medium: Water, T/D: T) | 80 | mg/L | <Null> | mg/L | <Null> | <Null> | <Null> | <Null>
32785 | 1993 Fixed Station | WAE070-0011 | DI14937 | 1993-07-22 오후 1:40:00 | Eastern Corn Belt Plains | 51201040705 | Eel River | 562060.2132 | 4514853.8239 | 16N | Solids, Suspended Total, (TSS) | 160.2 | Total | Total suspended solids(Method: 160.2, Medium: Water, T/D: T) | 30 | mg/L | <Null> | mg/L | <Null> | <Null> | <Null> | <Null>
32786 | 1993 Fixed Station | WAE070-0011 | DI15103 | 1993-08-25 오후 2:45:00 | Eastern Corn Belt Plains | 51201040705 | Eel River | 562060.2132 | 4514853.8239 | 16N | Solids, Suspended Total, (TSS) | 160.2 | Total | Total suspended solids(Method: 160.2, Medium: Water, T/D: T) | 10 | mg/L | <Null> | mg/L | <Null> | <Null> | <Null> | <Null>
32787 | 1993 Fixed Station | WAE070-0011 | DI15387 | 1993-09-23 오전 10:00:00 | Eastern Corn Belt Plains | 51201040705 | Eel River | 562060.2132 | 4514853.8239 | 16N | Solids, Suspended Total, (TSS) | 160.2 | Total | Total suspended solids(Method: 160.2, Medium: Water, T/D: T) | 28 | mg/L | <Null> | mg/L | <Null> | <Null> | <Null> | <Null>
32788 | 1993 Fixed Station | WAE070-0011 | DI15592 | 1993-10-20 오전 10:15:00 | Eastern Corn Belt Plains | 51201040705 | Eel River | 562060.2132 | 4514853.8239 | 16N | Solids, Suspended Total, (TSS) | 160.2 | Total | Total suspended solids(Method: 160.2, Medium: Water, T/D: T) | 30 | mg/L | <Null> | mg/L | <Null> | <Null> | <Null> | <Null>
47523 | 1994 Fixed Station | WAE070-0011 | DI16122 | 1994-02-22 오후 1:50:00 | Eastern Corn Belt Plains | 51201040705 | Eel River | 562060.2132 | 4514853.8239 | 16N | Solids, Suspended Total, (TSS) | 160.2 | Total | Total suspended solids(Method: 160.2, Medium: Water, T/D: T) | 79 | mg/L | <Null> | mg/L | <Null> | <Null> | <Null> | <Null>
47524 | 1994 Fixed Station | WAE070-0011 | DI16236 | 1994-04-05 오전 10:40:00 | Eastern Corn Belt Plains | 51201040705 | Eel River | 562060.2132 | 4514853.8239 | 16N | Solids, Suspended Total, (TSS) | 160.2 | Total | Total suspended solids(Method: 160.2, Medium: Water, T/D: T) | 7 | mg/L | <Null> | mg/L | <Null> | <Null> | <Null> | <Null>
47525 | 1994 Fixed Station | WAE070-0011 | DI16403 | 1994-04-21 오전 10:30:00 | Eastern Corn Belt Plains | 51201040705 | Eel River | 562060.2132 | 4514853.8239 | 16N | Solids, Suspended Total, (TSS) | 160.2 | Total | Total suspended solids(Method: 160.2, Medium: Water, T/D: T) | 62 | mg/L | <Null> | mg/L | <Null> | <Null> | <Null> | <Null>
47526 | 1994 Fixed Station | WAE070-0011 | DI16556 | 1994-05-18 오후 3:30:00 | Eastern Corn Belt Plains | 51201040705 | Eel River | 562060.2132 | 4514853.8239 | 16N | Solids, Suspended Total, (TSS) | 160.2 | Total | Total suspended solids(Method: 160.2, Medium: Water, T/D: T) | 17 | mg/L | <Null> | mg/L | <Null> | <Null> | <Null> | <Null>
47527 | 1994 Fixed Station | WAE070-0011 | DI16706 | 1994-06-09 오전 10:50:00 | Eastern Corn Belt Plains | 51201040705 | Eel River | 562060.2132 | 4514853.8239 | 16N | Solids, Suspended Total, (TSS) | 160.2 | Total | Total suspended solids(Method: 160.2, Medium: Water, T/D: T) | 18 | mg/L | <Null> | mg/L | <Null> | <Null> | <Null> | <Null>
47528 | 1994 Fixed Station | WAE070-0011 | DI17072 | 1994-07-12 오후 3:35:00 | Eastern Corn Belt Plains | 51201040705 | Eel River | 562060.2132 | 4514853.8239 | 16N | Solids, Suspended Total, (TSS) | 160.2 | Total | Total suspended solids(Method: 160.2, Medium: Water, T/D: T) | 64 | mg/L | <Null> | mg/L | <Null> | <Null> | <Null> | <Null>
47529 | 1994 Fixed Station | WAE070-0011 | DI17540 | 1994-08-11 오전 11:00:00 | Eastern Corn Belt Plains | 51201040705 | Eel River | 562060.2132 | 4514853.8239 | 16N | Solids, Suspended Total, (TSS) | 160.2 | Total | Total suspended solids(Method: 160.2, Medium: Water, T/D: T) | 68 | mg/L | <Null> | mg/L | <Null> | <Null> | <Null> | <Null>
47530 | 1994 Fixed Station | WAE070-0011 | DI17816 | 1994-09-13 오후 2:00:00 | Eastern Corn Belt Plains | 51201040705 | Eel River | 562060.2132 | 4514853.8239 | 16N | Solids, Suspended Total, (TSS) | 160.2 | Total | Total suspended solids(Method: 160.2, Medium: Water, T/D: T) | 14 | mg/L | <Null> | mg/L | <Null> | <Null> | <Null> | <Null>
65112 | 1995 Fixed Station | WAE070-0011 | DI18319 | 1995-01-31 오후 1:50:00 | Eastern Corn Belt Plains | 51201040705 | Eel River | 562060.2132 | 4514853.8239 | 16N | Solids, Suspended Total, (TSS) | 160.2 | Total | Total suspended solids(Method: 160.2, Medium: Water, T/D: T) | 10 | mg/L | <Null> | mg/L | <Null> | <Null> | <Null> | <Null>
65113 | 1995 Fixed Station | WAE070-0011 | DI18445 | 1995-02-22 오후 12:00:00 | Eastern Corn Belt Plains | 51201040705 | Eel River | 562060.2132 | 4514853.8239 | 16N | Solids, Suspended Total, (TSS) | 160.2 | Total | Total suspended solids(Method: 160.2, Medium: Water, T/D: T) | 7 | mg/L | <Null> | mg/L | <Null> | <Null> | <Null> | <Null>
65114 | 1995 Fixed Station | WAE070-0011 | DI18566 | 1995-03-16 오전 10:30:00 | Eastern Corn Belt Plains | 51201040705 | Eel River | 562060.2132 | 4514853.8239 | 16N | Solids, Suspended Total, (TSS) | 160.2 | Total | Total suspended solids(Method: 160.2, Medium: Water, T/D: T) | 28 | mg/L | <Null> | mg/L | <Null> | <Null> | <Null> | <Null>
65115 | 1995 Fixed Station | WAE070-0011 | DI18688 | 1995-04-21 오전 10:30:00 | Eastern Corn Belt Plains | 51201040705 | Eel River | 562060.2132 | 4514853.8239 | 16N | Solids, Suspended Total, (TSS) | 160.2 | Total | Total suspended solids(Method: 160.2, Medium: Water, T/D: T) | 34 | mg/L | <Null> | mg/L | <Null> | <Null> | <Null> | <Null>
65116 | 1995 Fixed Station | WAE070-0011 | DI18919 | 1995-05-17 오전 11:20:00 | Eastern Corn Belt Plains | 51201040705 | Eel River | 562060.2132 | 4514853.8239 | 16N | Solids, Suspended Total, (TSS) | 160.2 | Total | Total suspended solids(Method: 160.2, Medium: Water, T/D: T) | 8 | mg/L | <Null> | mg/L | <Null> | <Null> | <Null> | <Null>
65117 | 1995 Fixed Station | WAE070-0011 | DI19236 | 1995-06-13 오후 3:00:00 | Eastern Corn Belt Plains | 51201040705 | Eel River | 562060.2132 | 4514853.8239 | 16N | Solids, Suspended Total, (TSS) | 160.2 | Total | Total suspended solids(Method: 160.2, Medium: Water, T/D: T) | 48 | mg/L | <Null> | mg/L | <Null> | <Null> | <Null> | <Null>
65118 | 1995 Fixed Station | WAE070-0011 | DI19343 | 1995-07-05 오후 2:10:00 | Eastern Corn Belt Plains | 51201040705 | Eel River | 562060.2132 | 4514853.8239 | 16N | Solids, Suspended Total, (TSS) | 160.2 | Total | Total suspended solids(Method: 160.2, Medium: Water, T/D: T) | 26 | mg/L | <Null> | mg/L | <Null> | <Null> | <Null> | <Null>
65119 | 1995 Fixed Station | WAE070-0011 | DI19747 | 1995-08-10 오후 12:50:00 | Eastern Corn Belt Plains | 51201040705 | Eel River | 562060.2132 | 4514853.8239 | 16N | Solids, Suspended Total, (TSS) | 160.2 | Total | Total suspended solids(Method: 160.2, Medium: Water, T/D: T) | 17 | mg/L | <Null> | mg/L | <Null> | <Null> | <Null> | <Null>
65120 | 1995 Fixed Station | WAE070-0011 | DI20151 | 1995-09-14 오전 10:35:00 | Eastern Corn Belt Plains | 51201040705 | Eel River | 562060.2132 | 4514853.8239 | 16N | Solids, Suspended Total, (TSS) | 160.2 | Total | Total suspended solids(Method: 160.2, Medium: Water, T/D: T) | 12 | mg/L | <Null> | mg/L | <Null> | <Null> | <Null> | <Null>
65121 | 1995 Fixed Station | WAE070-0011 | DI20255 | 1995-10-03 오후 3:05:00 | Eastern Corn Belt Plains | 51201040705 | Eel River | 562060.2132 | 4514853.8239 | 16N | Solids, Suspended Total, (TSS) | 160.2 | Total | Total suspended solids(Method: 160.2, Medium: Water, T/D: T) | 7 | mg/L | <Null> | mg/L | <Null> | <Null> | <Null> | <Null>
65122 | 1995 Fixed Station | WAE070-0011 | DI20459 | 1995-11-13 오후 3:15:00 | Eastern Corn Belt Plains | 51201040705 | Eel River | 562060.2132 | 4514853.8239 | 16N | Solids, Suspended Total, (TSS) | 160.2 | Total | Total suspended solids(Method: 160.2, Medium: Water, T/D: T) | 34 | mg/L | <Null> | mg/L | <Null> | <Null> | <Null> | <Null>
84442 | 1996 Fixed Station | WAE070-0011 | DI20771 | 1996-02-13 오후 2:00:00 | Eastern Corn Belt Plains | 51201040705 | Eel River | 562060.2132 | 4514853.8239 | 16N | Solids, Suspended Total, (TSS) | 160.2 | Total | Total suspended solids(Method: 160.2, Medium: Water, T/D: T) | 11 | mg/L | <Null> | mg/L | <Null> | <Null> | <Null> | <Null>
84443 | 1996 Fixed Station | WAE070-0011 | DI21075 | 1996-03-07 오후 3:10:00 | Eastern Corn Belt Plains | 51201040705 | Eel River | 562060.2132 | 4514853.8239 | 16N | Solids, Suspended Total, (TSS) | 160.2 | Total | Total suspended solids(Method: 160.2, Medium: Water, T/D: T) | 9 | mg/L | <Null> | mg/L | <Null> | <Null> | <Null> | <Null>
84444 | 1996 Fixed Station | WAE070-0011 | DI21484 | 1996-05-08 오후 2:10:00 | Eastern Corn Belt Plains | 51201040705 | Eel River | 562060.2132 | 4514853.8239 | 16N | Solids, Suspended Total, (TSS) | 160.2 | Total | Total suspended solids(Method: 160.2, Medium: Water, T/D: T) | 19 | mg/L | <Null> | mg/L | <Null> | <Null> | <Null> | <Null>
84445 | 1996 Fixed Station | WAE070-0011 | DI21588 | 1996-06-05 오후 2:10:00 | Eastern Corn Belt Plains | 51201040705 | Eel River | 562060.2132 | 4514853.8239 | 16N | Solids, Suspended Total, (TSS) | 160.2 | Total | Total suspended solids(Method: 160.2, Medium: Water, T/D: T) | 72 | mg/L | <Null> | mg/L | <Null> | <Null> | <Null> | <Null>
84446 | 1996 Fixed Station | WAE070-0011 | DI21937 | 1996-07-01 오후 3:40:00 | Eastern Corn Belt Plains | 51201040705 | Eel River | 562060.2132 | 4514853.8239 | 16N | Solids, Suspended Total, (TSS) | 160.2 | Total | Total suspended solids(Method: 160.2, Medium: Water, T/D: T) | 33 | mg/L | <Null> | mg/L | <Null> | <Null> | <Null> | <Null>
84447 | 1996 Fixed Station | WAE070-0011 | DI22060 | 1996-07-30 오후 1:00:00 | Eastern Corn Belt Plains | 51201040705 | Eel River | 562060.2132 | 4514853.8239 | 16N | Solids, Suspended Total, (TSS) | 160.2 | Total | Total suspended solids(Method: 160.2, Medium: Water, T/D: T) | 208 | mg/L | <Null> | mg/L | <Null> | <Null> | <Null> | <Null>
84448 | 1996 Fixed Station | WAE070-0011 | DI22507 | 1996-08-29 오후 1:30:00 | Eastern Corn Belt Plains | 51201040705 | Eel River | 562060.2132 | 4514853.8239 | 16N | Solids, Suspended Total, (TSS) | 160.2 | Total | Total suspended solids(Method: 160.2, Medium: Water, T/D: T) | 16 | mg/L | <Null> | mg/L | <Null> | <Null> | <Null> | <Null>
84449 | 1996 Fixed Station | WAE070-0011 | DI22819 | 1996-10-28 오후 2:00:00 | Eastern Corn Belt Plains | 51201040705 | Eel River | 562060.2132 | 4514853.8239 | 16N | Solids, Suspended Total, (TSS) | 160.2 | Total | Total suspended solids(Method: 160.2, Medium: Water, T/D: T) | 3 | mg/L | <Null> | mg/L | <Null> | <Null> | <Null> | <Null>
84450 | 1996 Fixed Station | WAE070-0011 | DI22927 | 1996-12-04 오후 2:10:00 | Eastern Corn Belt Plains | 51201040705 | Eel River | 562060.2132 | 4514853.8239 | 16N | Solids, Suspended Total, (TSS) | 160.2 | Total | Total suspended solids(Method: 160.2, Medium: Water, T/D: T) | 39 | mg/L | <Null> | mg/L | <Null> | <Null> | <Null> | <Null>
106618 | 1997 Fixed Station | WAE070-0011 | DI23039 | 1997-01-15 오후 4:40:00 | Eastern Corn Belt Plains | 51201040705 | Eel River | 562060.2132 | 4514853.8239 | 16N | Solids, Suspended Total, (TSS) | 160.2 | Total | Total suspended solids(Method: 160.2, Medium: Water, T/D: T) | 5 | mg/L | <Null> | mg/L | <Null> | <Null> | <Null> | <Null>
106619 | 1997 Fixed Station | WAE070-0011 | DI23143 | 1997-02-13 오후 3:15:00 | Eastern Corn Belt Plains | 51201040705 | Eel River | 562060.2132 | 4514853.8239 | 16N | Solids, Suspended Total, (TSS) | 160.2 | Total | Total suspended solids(Method: 160.2, Medium: Water, T/D: T) | 8 | mg/L | <Null> | mg/L | <Null> | <Null> | <Null> | <Null>
106620 | 1997 Fixed Station | WAE070-0011 | DI23253 | 1997-03-06 오후 2:00:00 | Eastern Corn Belt Plains | 51201040705 | Eel River | 562060.2132 | 4514853.8239 | 16N | Solids, Suspended Total, (TSS) | 160.2 | Total | Total suspended solids(Method: 160.2, Medium: Water, T/D: T) | 50 | mg/L | <Null> | mg/L | <Null> | <Null> | <Null> | <Null>
106621 | 1997 Fixed Station | WAE070-0011 | DI23360 | 1997-04-07 오후 3:25:00 | Eastern Corn Belt Plains | 51201040705 | Eel River | 562060.2132 | 4514853.8239 | 16N | Solids, Suspended Total, (TSS) | 160.2 | Total | Total suspended solids(Method: 160.2, Medium: Water, T/D: T) | 72 | mg/L | <Null> | mg/L | <Null> | <Null> | <Null> | <Null>
106622 | 1997 Fixed Station | WAE070-0011 | DI23474 | 1997-05-07 오후 2:20:00 | Eastern Corn Belt Plains | 51201040705 | Eel River | 562060.2132 | 4514853.8239 | 16N | Solids, Suspended Total, (TSS) | 160.2 | Total | Total suspended solids(Method: 160.2, Medium: Water, T/D: T) | 18 | mg/L | <Null> | mg/L | <Null> | <Null> | <Null> | <Null>
106623 | 1997 Fixed Station | WAE070-0011 | DI23589 | 1997-06-04 오후 1:50:00 | Eastern Corn Belt Plains | 51201040705 | Eel River | 562060.2132 | 4514853.8239 | 16N | Solids, Suspended Total, (TSS) | 160.2 | Total | Total suspended solids(Method: 160.2, Medium: Water, T/D: T) | 110 | mg/L | <Null> | mg/L | <Null> | <Null> | <Null> | <Null>
106624 | 1997 Fixed Station | WAE070-0011 | DI23703 | 1997-07-01 오후 1:10:00 | Eastern Corn Belt Plains | 51201040705 | Eel River | 562060.2132 | 4514853.8239 | 16N | Solids, Suspended Total, (TSS) | 160.2 | Total | Total suspended solids(Method: 160.2, Medium: Water, T/D: T) | 13 | mg/L | <Null> | mg/L | <Null> | <Null> | <Null> | <Null>
106625 | 1997 Fixed Station | WAE070-0011 | DI23809 | 1997-07-29 오후 1:10:00 | Eastern Corn Belt Plains | 51201040705 | Eel River | 562060.2132 | 4514853.8239 | 16N | Solids, Suspended Total, (TSS) | 160.2 | Total | Total suspended solids(Method: 160.2, Medium: Water, T/D: T) | 61 | mg/L | <Null> | mg/L | <Null> | <Null> | <Null> | <Null>
106626 | 1997 Fixed Station | WAE070-0011 | DI23940 | 1997-08-26 오후 1:45:00 | Eastern Corn Belt Plains | 51201040705 | Eel River | 562060.2132 | 4514853.8239 | 16N | Solids, Suspended Total, (TSS) | 160.2 | Total | Total suspended solids(Method: 160.2, Medium: Water, T/D: T) | 18 | mg/L | <Null> | mg/L | <Null> | <Null> | <Null> | <Null>
106627 | 1997 Fixed Station | WAE070-0011 | DI24175 | 1997-09-30 오후 2:05:00 | Eastern Corn Belt Plains | 51201040705 | Eel River | 562060.2132 | 4514853.8239 | 16N | Solids, Suspended Total, (TSS) | 160.2 | Total | Total suspended solids(Method: 160.2, Medium: Water, T/D: T) | 7 | mg/L | <Null> | mg/L | <Null> | <Null> | <Null> | <Null>
106628 | 1997 Fixed Station | WAE070-0011 | DI24339 | 1997-10-27 오후 2:40:00 | Eastern Corn Belt Plains | 51201040705 | Eel River | 562060.2132 | 4514853.8239 | 16N | Solids, Suspended Total, (TSS) | 160.2 | Total | Total suspended solids(Method: 160.2, Medium: Water, T/D: T) | 4 | mg/L | <Null> | mg/L | <Null> | <Null> | <Null> | <Null>
106629 | 1997 Fixed Station | WAE070-0011 | DI24525 | 1997-12-02 오후 4:40:00 | Eastern Corn Belt Plains | 51201040705 | Eel River | 562060.2132 | 4514853.8239 | 16N | Solids, Suspended Total, (TSS) | 160.2 | Total | Total suspended solids(Method: 160.2, Medium: Water, T/D: T) | 38 | mg/L | <Null> | mg/L | <Null> | <Null> | <Null> | <Null>
127038 | 1998 Fixed Station | WAE070-0011 | DI24637 | 1998-01-20 오후 3:20:00 | Eastern Corn Belt Plains | 51201040705 | Eel River | 562060.2132 | 4514853.8239 | 16N | Solids, Suspended Total, (TSS) | 160.2 | Total | Total suspended solids(Method: 160.2, Medium: Water, T/D: T) | 14 | mg/L | <Null> | mg/L | <Null> | <Null> | <Null> | <Null>
127039 | 1998 Fixed Station | WAE070-0011 | DI24769 | 1998-02-12 오후 1:30:00 | Eastern Corn Belt Plains | 51201040705 | Eel River | 562060.2132 | 4514853.8239 | 16N | Solids, Suspended Total, (TSS) | 160.2 | Total | Total suspended solids(Method: 160.2, Medium: Water, T/D: T) | 11 | mg/L | <Null> | mg/L | <Null> | <Null> | <Null> | <Null>
127040 | 1998 Fixed Station | WAE070-0011 | DI24904 | 1998-03-17 오후 2:10:00 | Eastern Corn Belt Plains | 51201040705 | Eel River | 562060.2132 | 4514853.8239 | 16N | Solids, Suspended Total, (TSS) | 160.2 | Total | Total suspended solids(Method: 160.2, Medium: Water, T/D: T) | 14 | mg/L | <Null> | mg/L | <Null> | <Null> | <Null> | <Null>
127041 | 1998 Fixed Station | WAE070-0011 | DI25063 | 1998-04-14 오후 3:10:00 | Eastern Corn Belt Plains | 51201040705 | Eel River | 562060.2132 | 4514853.8239 | 16N | Solids, Suspended Total, (TSS) | 160.2 | Total | Total suspended solids(Method: 160.2, Medium: Water, T/D: T) | 78 | mg/L | <Null> | mg/L | <Null> | <Null> | <Null> | <Null>
127042 | 1998 Fixed Station | WAE070-0011 | DI25210 | 1998-05-11 오후 4:15:00 | Eastern Corn Belt Plains | 51201040705 | Eel River | 562060.2132 | 4514853.8239 | 16N | Solids, Suspended Total, (TSS) | 160.2 | Total | Total suspended solids(Method: 160.2, Medium: Water, T/D: T) | 31 | mg/L | <Null> | mg/L | <Null> | <Null> | <Null> | <Null>
127043 | 1998 Fixed Station | WAE070-0011 | DI25385 | 1998-06-11 오전 10:00:00 | Eastern Corn Belt Plains | 51201040705 | Eel River | 562060.2132 | 4514853.8239 | 16N | Solids, Suspended Total, (TSS) | 160.2 | Total | Total suspended solids(Method: 160.2, Medium: Water, T/D: T) | 17 | mg/L | <Null> | mg/L | <Null> | <Null> | <Null> | <Null>
127044 | 1998 Fixed Station | WAE070-0011 | DI25513 | 1998-07-22 오후 3:30:00 | Eastern Corn Belt Plains | 51201040705 | Eel River | 562060.2132 | 4514853.8239 | 16N | Solids, Suspended Total, (TSS) | 160.2 | Total | Total suspended solids(Method: 160.2, Medium: Water, T/D: T) | 340 | mg/L | <Null> | mg/L | <Null> | <Null> | <Null> | <Null>
127045 | 1998 Fixed Station | WAE070-0011 | DI25740 | 1998-08-18 오후 12:00:00 | Eastern Corn Belt Plains | 51201040705 | Eel River | 562060.2132 | 4514853.8239 | 16N | Solids, Suspended Total, (TSS) | 160.2 | Total | Total suspended solids(Method: 160.2, Medium: Water, T/D: T) | 5 | mg/L | <Null> | mg/L | <Null> | <Null> | <Null> | <Null>
127046 | 1998 Fixed Station | WAE070-0011 | DI26052 | 1998-09-08 오후 3:20:00 | Eastern Corn Belt Plains | 51201040705 | Eel River | 562060.2132 | 4514853.8239 | 16N | Solids, Suspended Total, (TSS) | 160.2 | Total | Total suspended solids(Method: 160.2, Medium: Water, T/D: T) | 9 | mg/L | <Null> | mg/L | <Null> | <Null> | <Null> | <Null>
148930 | 1999 Fixed Station | WAE070-0011 | DI26584 | 1999-01-20 오전 9:00:00 | Eastern Corn Belt Plains | 51201040705 | Eel River | 562060.2132 | 4514853.8239 | 16N | Solids, Suspended Total, (TSS) | 160.2 | Total | Total suspended solids(Method: 160.2, Medium: Water, T/D: T) | 18 | mg/L | <Null> | mg/L | <Null> | <Null> | <Null> | <Null>
148931 | 1999 Fixed Station | WAE070-0011 | DI26754 | 1999-02-11 오후 2:50:00 | Eastern Corn Belt Plains | 51201040705 | Eel River | 562060.2132 | 4514853.8239 | 16N | Solids, Suspended Total, (TSS) | 160.2 | Total | Total suspended solids(Method: 160.2, Medium: Water, T/D: T) | 30 | mg/L | <Null> | mg/L | <Null> | <Null> | <Null> | <Null>
148932 | 1999 Fixed Station | WAE070-0011 | DI26859 | 1999-03-04 오후 4:20:00 | Eastern Corn Belt Plains | 51201040705 | Eel River | 562060.2132 | 4514853.8239 | 16N | Solids, Suspended Total, (TSS) | 160.2 | Total | Total suspended solids(Method: 160.2, Medium: Water, T/D: T) | 106 | mg/L | <Null> | mg/L | <Null> | <Null> | <Null> | <Null>
148933 | 1999 Fixed Station | WAE070-0011 | DI26992 | 1999-04-08 오후 12:15:00 | Eastern Corn Belt Plains | 51201040705 | Eel River | 562060.2132 | 4514853.8239 | 16N | Solids, Suspended Total, (TSS) | 160.2 | Total | Total suspended solids(Method: 160.2, Medium: Water, T/D: T) | 8 | mg/L | <Null> | mg/L | <Null> | <Null> | <Null> | <Null>
148934 | 1999 Fixed Station | WAE070-0011 | DI27228 | 1999-05-12 오전 8:00:00 | Eastern Corn Belt Plains | 51201040705 | Eel River | 562060.2132 | 4514853.8239 | 16N | Solids, Suspended Total, (TSS) | 160.2 | Total | Total suspended solids(Method: 160.2, Medium: Water, T/D: T) | 12 | mg/L | <Null> | mg/L | <Null> | <Null> | <Null> | <Null>
148935 | 1999 Fixed Station | WAE070-0011 | DI27426 | 1999-06-10 오후 12:30:00 | Eastern Corn Belt Plains | 51201040705 | Eel River | 562060.2132 | 4514853.8239 | 16N | Solids, Suspended Total, (TSS) | 160.2 | Total | Total suspended solids(Method: 160.2, Medium: Water, T/D: T) | 30 | mg/L | <Null> | mg/L | H | <Null> | <Null> | <Null>
148936 | 1999 Fixed Station | WAE070-0011 | DI27607 | 1999-07-21 오전 10:30:00 | Eastern Corn Belt Plains | 51201040705 | Eel River | 562060.2132 | 4514853.8239 | 16N | Solids, Suspended Total, (TSS) | 160.2 | Total | Total suspended solids(Method: 160.2, Medium: Water, T/D: T) | 12 | mg/L | <Null> | mg/L | <Null> | <Null> | <Null> | <Null>
148937 | 1999 Fixed Station | WAE070-0011 | DI27814 | 1999-08-17 오후 2:05:00 | Eastern Corn Belt Plains | 51201040705 | Eel River | 562060.2132 | 4514853.8239 | 16N | Solids, Suspended Total, (TSS) | 160.2 | Total | Total suspended solids(Method: 160.2, Medium: Water, T/D: T) | 9 | mg/L | <Null> | mg/L | <Null> | <Null> | <Null> | <Null>
148938 | 1999 Fixed Station | WAE070-0011 | DI28020 | 1999-09-08 오후 3:30:00 | Eastern Corn Belt Plains | 51201040705 | Eel River | 562060.2132 | 4514853.8239 | 16N | Solids, Suspended Total, (TSS) | 160.2 | Total | Total suspended solids(Method: 160.2, Medium: Water, T/D: T) | 7 | mg/L | <Null> | mg/L | <Null> | <Null> | <Null> | <Null>
148939 | 1999 Fixed Station | WAE070-0011 | DI28613 | 1999-12-20 오후 1:30:00 | Eastern Corn Belt Plains | 51201040705 | Eel River | 562060.2132 | 4514853.8239 | 16N | Solids, Suspended Total, (TSS) | 160.2 | Total | Total suspended solids(Method: 160.2, Medium: Water, T/D: T) | 5 | mg/L | <Null> | mg/L | <Null> | <Null> | <Null> | <Null>
639902 | 2000 Fixed Station | WAE070-0011 | DI29196 | 2000-03-15 오후 2:00:00 | Eastern Corn Belt Plains | 51201040705 | Eel River | 562060.21 | 4514853.82 | 16N | Solids, Suspended Total, (TSS) | 160.2 | Total | Total suspended solids(Method: 160.2, Medium: Water, T/D: T) | 5 | mg/L | 4 | mg/L | <Null> | <Null> | <Null> | <Null>
639903 | 2000 Fixed Station | WAE070-0011 | DI29364 | 2000-04-18 오전 11:30:00 | Eastern Corn Belt Plains | 51201040705 | Eel River | 562060.21 | 4514853.82 | 16N | Solids, Suspended Total, (TSS) | 160.2 | Total | Total suspended solids(Method: 160.2, Medium: Water, T/D: T) | 11 | mg/L | 4 | mg/L | <Null> | <Null> | <Null> | <Null>
639904 | 2000 Fixed Station | WAE070-0011 | DI29583 | 2000-05-23 오후 12:10:00 | Eastern Corn Belt Plains | 51201040705 | Eel River | 562060.21 | 4514853.82 | 16N | Solids, Suspended Total, (TSS) | 160.2 | Total | Total suspended solids(Method: 160.2, Medium: Water, T/D: T) | 62 | mg/L | 4 | mg/L | <Null> | <Null> | <Null> | <Null>
639905 | 2000 Fixed Station | WAE070-0011 | DI29770 | 2000-06-30 오전 11:10:00 | Eastern Corn Belt Plains | 51201040705 | Eel River | 562060.21 | 4514853.82 | 16N | Solids, Suspended Total, (TSS) | 160.2 | Total | Total suspended solids(Method: 160.2, Medium: Water, T/D: T) | 63 | mg/L | 4 | mg/L | <Null> | <Null> | <Null> | <Null>
639906 | 2000 Fixed Station | WAE070-0011 | DI29967 | 2000-07-19 오전 11:40:00 | Eastern Corn Belt Plains | 51201040705 | Eel River | 562060.21 | 4514853.82 | 16N | Solids, Suspended Total, (TSS) | 160.2 | Total | Total suspended solids(Method: 160.2, Medium: Water, T/D: T) | 8 | mg/L | 4 | mg/L | <Null> | <Null> | <Null> | <Null>
639907 | 2000 Fixed Station | WAE070-0011 | DI30154 | 2000-08-03 오후 3:40:00 | Eastern Corn Belt Plains | 51201040705 | Eel River | 562060.21 | 4514853.82 | 16N | Solids, Suspended Total, (TSS) | 160.2 | Total | Total suspended solids(Method: 160.2, Medium: Water, T/D: T) | 7 | mg/L | 4 | mg/L | <Null> | <Null> | <Null> | <Null>
639908 | 2000 Fixed Station | WAE070-0011 | DI30736 | 2000-11-21 오후 12:10:00 | Eastern Corn Belt Plains | 51201040705 | Eel River | 562060.21 | 4514853.82 | 16N | Solids, Suspended Total, (TSS) | 160.2 | Total | Total suspended solids(Method: 160.2, Medium: Water, T/D: T) | 4 | mg/L | 4 | mg/L | <Null> | <Null> | <Null> | <Null>
595367 | 2001 Fixed Station | WAE070-0011 | DI31310 | 2001-02-22 오후 1:10:00 | Eastern Corn Belt Plains | 51201040705 | Eel River | 562060.21 | 4514853.82 | 16N | Solids, Suspended Total, (TSS) | 160.2 | Total | Total suspended solids(Method: 160.2, Medium: Water, T/D: T) | 11 | mg/L | 4 | mg/L | <Null> | <Null> | <Null> | <Null>
595368 | 2001 Fixed Station | WAE070-0011 | DI31702 | 2001-04-17 오후 12:30:00 | Eastern Corn Belt Plains | 51201040705 | Eel River | 562060.21 | 4514853.82 | 16N | Solids, Suspended Total, (TSS) | 160.2 | Total | Total suspended solids(Method: 160.2, Medium: Water, T/D: T) | 21 | mg/L | 4 | mg/L | <Null> | <Null> | <Null> | <Null>
595369 | 2001 Fixed Station | WAE070-0011 | DI31908 | 2001-05-22 오후 1:15:00 | Eastern Corn Belt Plains | 51201040705 | Eel River | 562060.21 | 4514853.82 | 16N | Solids, Suspended Total, (TSS) | 160.2 | Total | Total suspended solids(Method: 160.2, Medium: Water, T/D: T) | 44 | mg/L | 4 | mg/L | <Null> | <Null> | <Null> | <Null>
595370 | 2001 Fixed Station | WAE070-0011 | DI32109 | 2001-06-12 오전 10:45:00 | Eastern Corn Belt Plains | 51201040705 | Eel River | 562060.21 | 4514853.82 | 16N | Solids, Suspended Total, (TSS) | 160.2 | Total | Total suspended solids(Method: 160.2, Medium: Water, T/D: T) | 22 | mg/L | 4 | mg/L | <Null> | <Null> | <Null> | <Null>
595371 | 2001 Fixed Station | WAE070-0011 | DI32302 | 2001-07-18 오전 11:30:00 | Eastern Corn Belt Plains | 51201040705 | Eel River | 562060.21 | 4514853.82 | 16N | Solids, Suspended Total, (TSS) | 160.2 | Total | Total suspended solids(Method: 160.2, Medium: Water, T/D: T) | 14 | mg/L | 4 | mg/L | <Null> | <Null> | <Null> | <Null>
595372 | 2001 Fixed Station | WAE070-0011 | DI32520 | 2001-08-07 오후 12:35:00 | Eastern Corn Belt Plains | 51201040705 | Eel River | 562060.21 | 4514853.82 | 16N | Solids, Suspended Total, (TSS) | 160.2 | Total | Total suspended solids(Method: 160.2, Medium: Water, T/D: T) | 10 | mg/L | 4 | mg/L | <Null> | <Null> | <Null> | <Null>
595373 | 2001 Fixed Station | WAE070-0011 | DI32713 | 2001-09-06 오후 12:50:00 | Eastern Corn Belt Plains | 51201040705 | Eel River | 562060.21 | 4514853.82 | 16N | Solids, Suspended Total, (TSS) | 160.2 | Total | Total suspended solids(Method: 160.2, Medium: Water, T/D: T) | 10 | mg/L | 4 | mg/L | <Null> | <Null> | <Null> | <Null>
595374 | 2001 Fixed Station | WAE070-0011 | DI32906 | 2001-10-02 오후 12:35:00 | Eastern Corn Belt Plains | 51201040705 | Eel River | 562060.21 | 4514853.82 | 16N | Solids, Suspended Total, (TSS) | 160.2 | Total | Total suspended solids(Method: 160.2, Medium: Water, T/D: T) | 4 | mg/L | 4 | mg/L | <Null> | <Null> | <Null> | <Null>
595375 | 2001 Fixed Station | WAE070-0011 | DI33099 | 2001-11-29 오후 12:10:00 | Eastern Corn Belt Plains | 51201040705 | Eel River | 562060.21 | 4514853.82 | 16N | Solids, Suspended Total, (TSS) | 160.2 | Total | Total suspended solids(Method: 160.2, Medium: Water, T/D: T) | 11 | mg/L | 4 | mg/L | <Null> | <Null> | <Null> | <Null>
595376 | 2001 Fixed Station | WAE070-0011 | DI33294 | 2001-12-19 오후 12:15:00 | Eastern Corn Belt Plains | 51201040705 | Eel River | 562060.21 | 4514853.82 | 16N | Solids, Suspended Total, (TSS) | 160.2 | Total | Total suspended solids(Method: 160.2, Medium: Water, T/D: T) | 78 | mg/L | 4 | mg/L | <Null> | <Null> | <Null> | <Null>
547624 | 2002 Fixed Station | WAE070-0011 | DI33654 | 2002-02-21 오후 12:25:00 | Eastern Corn Belt Plains | 51201040705 | Eel River | 562060.21 | 4514853.82 | 16N | Solids, Suspended Total, (TSS) | 160.2 | Total | Total suspended solids(Method: 160.2, Medium: Water, T/D: T) | 104 | mg/L | 4 | mg/L | <Null> | <Null> | <Null> | <Null>
547617 | 2002 Fixed Station | WAE070-0011 | AA09705 | 2002-03-14 오후 12:35:00 | Eastern Corn Belt Plains | 51201040705 | Eel River | 562060.21 | 4514853.82 | 16N | Solids, Suspended Total, (TSS) | 160.2 | Total | Total suspended solids(Method: 160.2, Medium: Water, T/D: T) | 39 | mg/L | 4 | mg/L | <Null> | <Null> | <Null> | <Null>
547618 | 2002 Fixed Station | WAE070-0011 | AA10023 | 2002-04-08 오후 3:40:00 | Eastern Corn Belt Plains | 51201040705 | Eel River | 562060.21 | 4514853.82 | 16N | Solids, Suspended Total, (TSS) | 160.2 | Total | Total suspended solids(Method: 160.2, Medium: Water, T/D: T) | 322 | mg/L | 4 | mg/L | <Null> | <Null> | <Null> | <Null>
547619 | 2002 Fixed Station | WAE070-0011 | AA10350 | 2002-05-01 오전 11:30:00 | Eastern Corn Belt Plains | 51201040705 | Eel River | 562060.21 | 4514853.82 | 16N | Solids, Suspended Total, (TSS) | 160.2 | Total | Total suspended solids(Method: 160.2, Medium: Water, T/D: T) | 24 | mg/L | 4 | mg/L | <Null> | <Null> | <Null> | <Null>
547620 | 2002 Fixed Station | WAE070-0011 | AA11194 | 2002-06-11 오후 12:00:00 | Eastern Corn Belt Plains | 51201040705 | Eel River | 562060.21 | 4514853.82 | 16N | Solids, Suspended Total, (TSS) | 160.2 | Total | Total suspended solids(Method: 160.2, Medium: Water, T/D: T) | 24 | mg/L | 4 | mg/L | <Null> | <Null> | <Null> | <Null>
547621 | 2002 Fixed Station | WAE070-0011 | AA12033 | 2002-07-23 오후 2:10:00 | Eastern Corn Belt Plains | 51201040705 | Eel River | 562060.21 | 4514853.82 | 16N | Solids, Suspended Total, (TSS) | 160.2 | Total | Total suspended solids(Method: 160.2, Medium: Water, T/D: T) | 6 | mg/L | 4 | mg/L | <Null> | <Null> | <Null> | <Null>
547622 | 2002 Fixed Station | WAE070-0011 | AA12644 | 2002-08-15 오전 10:40:00 | Eastern Corn Belt Plains | 51201040705 | Eel River | 562060.21 | 4514853.82 | 16N | Solids, Suspended Total, (TSS) | 160.2 | Total | Total suspended solids(Method: 160.2, Medium: Water, T/D: T) | 6 | mg/L | 4 | mg/L | <Null> | <Null> | <Null> | <Null>
547623 | 2002 Fixed Station | WAE070-0011 | AA14291 | 2002-11-21 오후 12:40:00 | Eastern Corn Belt Plains | 51201040705 | Eel River | 562060.21 | 4514853.82 | 16N | Solids, Suspended Total, (TSS) | 160.2 | Total | Total suspended solids(Method: 160.2, Medium: Water, T/D: T) | 6 | mg/L | 4 | mg/L | <Null> | <Null> | <Null> | <Null>
501693 | 2003 Fixed Station | WAE070-0011 | AA14761 | 2003-01-15 오후 1:45:00 | Eastern Corn Belt Plains | 51201040705 | Eel River | 562060.21 | 4514853.82 | 16N | Solids, Suspended Total, (TSS) | 160.2 | Total | Total suspended solids(Method: 160.2, Medium: Water, T/D: T) | 5 | mg/L | 4 | mg/L | <Null> | <Null> | <Null> | <Null>
501694 | 2003 Fixed Station | WAE070-0011 | AA14942 | 2003-02-27 오후 12:00:00 | Eastern Corn Belt Plains | 51201040705 | Eel River | 562060.21 | 4514853.82 | 16N | Solids, Suspended Total, (TSS) | 160.2 | Total | Total suspended solids(Method: 160.2, Medium: Water, T/D: T) | 6 | mg/L | 4 | mg/L | <Null> | <Null> | <Null> | <Null>
501695 | 2003 Fixed Station | WAE070-0011 | AA15184 | 2003-03-12 오후 1:50:00 | Eastern Corn Belt Plains | 51201040705 | Eel River | 562060.21 | 4514853.82 | 16N | Solids, Suspended Total, (TSS) | 160.2 | Total | Total suspended solids(Method: 160.2, Medium: Water, T/D: T) | 19 | mg/L | 4 | mg/L | <Null> | <Null> | <Null> | <Null>
501696 | 2003 Fixed Station | WAE070-0011 | AA15479 | 2003-04-10 오전 10:10:00 | Eastern Corn Belt Plains | 51201040705 | Eel River | 562060.21 | 4514853.82 | 16N | Solids, Suspended Total, (TSS) | 160.2 | Total | Total suspended solids(Method: 160.2, Medium: Water, T/D: T) | 26 | mg/L | 4 | mg/L | <Null> | <Null> | <Null> | <Null>
501697 | 2003 Fixed Station | WAE070-0011 | AA15843 | 2003-05-27 오후 2:00:00 | Eastern Corn Belt Plains | 51201040705 | Eel River | 562060.21 | 4514853.82 | 16N | Solids, Suspended Total, (TSS) | 160.2 | Total | Total suspended solids(Method: 160.2, Medium: Water, T/D: T) | 11 | mg/L | 4 | mg/L | <Null> | <Null> | <Null> | <Null>
501698 | 2003 Fixed Station | WAE070-0011 | AA16445 | 2003-06-10 오전 11:45:00 | Eastern Corn Belt Plains | 51201040705 | Eel River | 562060.21 | 4514853.82 | 16N | Solids, Suspended Total, (TSS) | 160.2 | Total | Total suspended solids(Method: 160.2, Medium: Water, T/D: T) | 6 | mg/L | 4 | mg/L | <Null> | <Null> | <Null> | <Null>
501699 | 2003 Fixed Station | WAE070-0011 | AA17431 | 2003-07-07 오전 10:20:00 | Eastern Corn Belt Plains | 51201040705 | Eel River | 562060.21 | 4514853.82 | 16N | Solids, Suspended Total, (TSS) | 160.2 | Total | Total suspended solids(Method: 160.2, Medium: Water, T/D: T) | 402 | mg/L | 8 | mg/L | <Null> | <Null> | <Null> | <Null>
501700 | 2003 Fixed Station | WAE070-0011 | AA17978 | 2003-08-12 오전 11:15:00 | Eastern Corn Belt Plains | 51201040705 | Eel River | 562060.21 | 4514853.82 | 16N | Solids, Suspended Total, (TSS) | 160.2 | Total | Total suspended solids(Method: 160.2, Medium: Water, T/D: T) | 17 | mg/L | 4 | mg/L | <Null> | <Null> | <Null> | <Null>
501701 | 2003 Fixed Station | WAE070-0011 | AA18740 | 2003-09-08 오후 1:10:00 | Eastern Corn Belt Plains | 51201040705 | Eel River | 562060.21 | 4514853.82 | 16N | Solids, Suspended Total, (TSS) | 160.2 | Total | Total suspended solids(Method: 160.2, Medium: Water, T/D: T) | 32 | mg/L | 4 | mg/L | <Null> | <Null> | <Null> | <Null>
501702 | 2003 Fixed Station | WAE070-0011 | AA19525 | 2003-10-09 오전 9:45:00 | Eastern Corn Belt Plains | 51201040705 | Eel River | 562060.21 | 4514853.82 | 16N | Solids, Suspended Total, (TSS) | 160.2 | Total | Total suspended solids(Method: 160.2, Medium: Water, T/D: T) | 7 | mg/L | 4 | mg/L | <Null> | <Null> | <Null> | <Null>
501703 | 2003 Fixed Station | WAE070-0011 | AA20117 | 2003-11-19 오전 11:15:00 | Eastern Corn Belt Plains | 51201040705 | Eel River | 562060.21 | 4514853.82 | 16N | Solids, Suspended Total, (TSS) | 160.2 | Total | Total suspended solids(Method: 160.2, Medium: Water, T/D: T) | 25 | mg/L | 4 | mg/L | <Null> | <Null> | <Null> | <Null>
501704 | 2003 Fixed Station | WAE070-0011 | AA20249 | 2003-12-03 오후 12:15:00 | Eastern Corn Belt Plains | 51201040705 | Eel River | 562060.21 | 4514853.82 | 16N | Solids, Suspended Total, (TSS) | 160.2 | Total | Total suspended solids(Method: 160.2, Medium: Water, T/D: T) | 7 | mg/L | 4 | mg/L | DJ | <Null> | <Null> | <Null>
475115 | 2004 Fixed Station | WAE070-0011 | AA20459 | 2004-01-13 오전 9:25:00 | Eastern Corn Belt Plains | 51201040705 | Eel River | 562060.21 | 4514853.82 | 16N | Solids, Suspended Total, (TSS) | 160.2 | Total | Total suspended solids(Method: 160.2, Medium: Water, T/D: T) | 9 | mg/L | 4 | mg/L | DJ fDJ | <Null> | <Null> | <Null>
475116 | 2004 Fixed Station | WAE070-0011 | AA20771 | 2004-02-18 오전 11:10:00 | Eastern Corn Belt Plains | 51201040705 | Eel River | 562060.21 | 4514853.82 | 16N | Solids, Suspended Total, (TSS) | 160.2 | Total | Total suspended solids(Method: 160.2, Medium: Water, T/D: T) | 5 | mg/L | 4 | mg/L | <Null> | <Null> | <Null> | <Null>
475117 | 2004 Fixed Station | WAE070-0011 | AA21131 | 2004-03-09 오후 12:10:00 | Eastern Corn Belt Plains | 51201040705 | Eel River | 562060.21 | 4514853.82 | 16N | Solids, Suspended Total, (TSS) | 160.2 | Total | Total suspended solids(Method: 160.2, Medium: Water, T/D: T) | 40 | mg/L | 4 | mg/L | <Null> | <Null> | <Null> | <Null>
475118 | 2004 Fixed Station | WAE070-0011 | AA21782 | 2004-04-14 오전 11:15:00 | Eastern Corn Belt Plains | 51201040705 | Eel River | 562060.21 | 4514853.82 | 16N | Solids, Suspended Total, (TSS) | 160.2 | Total | Total suspended solids(Method: 160.2, Medium: Water, T/D: T) | 4 | mg/L | 4 | mg/L | <Null> | <Null> | <Null> | <Null>
475119 | 2004 Fixed Station | WAE070-0011 | AA22443 | 2004-05-13 오전 9:00:00 | Eastern Corn Belt Plains | 51201040705 | Eel River | 562060.21 | 4514853.82 | 16N | Solids, Suspended Total, (TSS) | 160.2 | Total | Total suspended solids(Method: 160.2, Medium: Water, T/D: T) | 14 | mg/L | 4 | mg/L | <Null> | <Null> | <Null> | <Null>
475120 | 2004 Fixed Station | WAE070-0011 | AA22810 | 2004-06-07 오후 12:15:00 | Eastern Corn Belt Plains | 51201040705 | Eel River | 562060.21 | 4514853.82 | 16N | Solids, Suspended Total, (TSS) | 160.2 | Total | Total suspended solids(Method: 160.2, Medium: Water, T/D: T) | 45 | mg/L | 4 | mg/L | <Null> | <Null> | <Null> | <Null>
475121 | 2004 Fixed Station | WAE070-0011 | AA22864 | 2004-07-23 오전 11:20:00 | Eastern Corn Belt Plains | 51201040705 | Eel River | 562060.21 | 4514853.82 | 16N | Solids, Suspended Total, (TSS) | 160.2 | Total | Total suspended solids(Method: 160.2, Medium: Water, T/D: T) | 14 | mg/L | 4 | mg/L | <Null> | <Null> | <Null> | <Null>
475122 | 2004 Fixed Station | WAE070-0011 | AA23536 | 2004-08-26 오후 12:10:00 | Eastern Corn Belt Plains | 51201040705 | Eel River | 562060.21 | 4514853.82 | 16N | Solids, Suspended Total, (TSS) | 160.2 | Total | Total suspended solids(Method: 160.2, Medium: Water, T/D: T) | 27 | mg/L | 4 | mg/L | <Null> | <Null> | <Null> | <Null>
475123 | 2004 Fixed Station | WAE070-0011 | AA24083 | 2004-09-14 오전 9:40:00 | Eastern Corn Belt Plains | 51201040705 | Eel River | 562060.21 | 4514853.82 | 16N | Solids, Suspended Total, (TSS) | 160.2 | Total | Total suspended solids(Method: 160.2, Medium: Water, T/D: T) | 9 | mg/L | 4 | mg/L | <Null> | <Null> | <Null> | <Null>
475124 | 2004 Fixed Station | WAE070-0011 | AA24648 | 2004-11-30 오전 11:05:00 | Eastern Corn Belt Plains | 51201040705 | Eel River | 562060.21 | 4514853.82 | 16N | Solids, Suspended Total, (TSS) | 160.2 | Total | Total suspended solids(Method: 160.2, Medium: Water, T/D: T) | 42 | mg/L | 4 | mg/L | <Null> | <Null> | <Null> | <Null>
475125 | 2004 Fixed Station | WAE070-0011 | AA24922 | 2004-12-29 오후 12:30:00 | Eastern Corn Belt Plains | 51201040705 | Eel River | 562060.21 | 4514853.82 | 16N | Solids, Suspended Total, (TSS) | 160.2 | Total | Total suspended solids(Method: 160.2, Medium: Water, T/D: T) | 5 | mg/L | 4 | mg/L | <Null> | <Null> | <Null> | <Null>
428838 | 2005 Fixed Station | WAE070-0011 | AA25421 | 2005-01-27 오전 9:30:00 | Eastern Corn Belt Plains | 51201040705 | Eel River | 562060.21 | 4514853.82 | 16N | Solids, Suspended Total, (TSS) | 160.2 | Total | Total suspended solids(Method: 160.2, Medium: Water, T/D: T) | 13 | mg/L | 4 | mg/L | <Null> | <Null> | <Null> | <Null>
428839 | 2005 Fixed Station | WAE070-0011 | AA25648 | 2005-02-17 오전 11:00:00 | Eastern Corn Belt Plains | 51201040705 | Eel River | 562060.21 | 4514853.82 | 16N | Solids, Suspended Total, (TSS) | 160.2 | Total | Total suspended solids(Method: 160.2, Medium: Water, T/D: T) | 90 | mg/L | 4 | mg/L | <Null> | <Null> | <Null> | <Null>
428840 | 2005 Fixed Station | WAE070-0011 | AA25957 | 2005-03-16 오후 12:35:00 | Eastern Corn Belt Plains | 51201040705 | Eel River | 562060.21 | 4514853.82 | 16N | Solids, Suspended Total, (TSS) | 160.2 | Total | Total suspended solids(Method: 160.2, Medium: Water, T/D: T) | 6 | mg/L | 4 | mg/L | DJ | <Null> | <Null> | <Null>
428841 | 2005 Fixed Station | WAE070-0011 | AA26156 | 2005-04-20 오후 4:30:00 | Eastern Corn Belt Plains | 51201040705 | Eel River | 562060.21 | 4514853.82 | 16N | Solids, Suspended Total, (TSS) | 160.2 | Total | Total suspended solids(Method: 160.2, Medium: Water, T/D: T) | 7 | mg/L | 4 | mg/L | <Null> | <Null> | <Null> | <Null>
428842 | 2005 Fixed Station | WAE070-0011 | AA26771 | 2005-05-10 오전 9:05:00 | Eastern Corn Belt Plains | 51201040705 | Eel River | 562060.21 | 4514853.82 | 16N | Solids, Suspended Total, (TSS) | 160.2 | Total | Total suspended solids(Method: 160.2, Medium: Water, T/D: T) | 7 | mg/L | 4 | mg/L | <Null> | <Null> | <Null> | <Null>
428843 | 2005 Fixed Station | WAE070-0011 | AA27521 | 2005-06-22 오후 12:10:00 | Eastern Corn Belt Plains | 51201040705 | Eel River | 562060.21 | 4514853.82 | 16N | Solids, Suspended Total, (TSS) | 160.2 | Total | Total suspended solids(Method: 160.2, Medium: Water, T/D: T) | 6 | mg/L | 4 | mg/L | <Null> | <Null> | <Null> | <Null>
428844 | 2005 Fixed Station | WAE070-0011 | AA28219 | 2005-07-11 오후 12:40:00 | Eastern Corn Belt Plains | 51201040705 | Eel River | 562060.21 | 4514853.82 | 16N | Solids, Suspended Total, (TSS) | 160.2 | Total | Total suspended solids(Method: 160.2, Medium: Water, T/D: T) | 5 | mg/L | 4 | mg/L | <Null> | <Null> | <Null> | <Null>
428845 | 2005 Fixed Station | WAE070-0011 | AA28565 | 2005-08-01 오후 12:30:00 | Eastern Corn Belt Plains | 51201040705 | Eel River | 562060.21 | 4514853.82 | 16N | Solids, Suspended Total, (TSS) | 160.2 | Total | Total suspended solids(Method: 160.2, Medium: Water, T/D: T) | 11 | mg/L | 4 | mg/L | <Null> | <Null> | <Null> | <Null>
428846 | 2005 Fixed Station | WAE070-0011 | AA28955 | 2005-09-22 오후 1:00:00 | Eastern Corn Belt Plains | 51201040705 | Eel River | 562060.21 | 4514853.82 | 16N | Solids, Suspended Total, (TSS) | 160.2 | Total | Total suspended solids(Method: 160.2, Medium: Water, T/D: T) | 4 | mg/L | 4 | mg/L | <Null> | <Null> | <Null> | <Null>
428847 | 2005 Fixed Station | WAE070-0011 | AA39766 | 2005-12-28 오후 12:30:00 | Eastern Corn Belt Plains | 51201040705 | Eel River | 562060.21 | 4514853.82 | 16N | Solids, Suspended Total, (TSS) | 160.2 | Total | Total suspended solids(Method: 160.2, Medium: Water, T/D: T) | 92 | mg/L | 4 | mg/L | <Null> | <Null> | <Null> | <Null>
378192 | 2006 Fixed Station | WAE070-0011 | AA39871 | 2006-01-11 오후 2:05:00 | Eastern Corn Belt Plains | 51201040705 | Eel River | 562060.21 | 4514853.82 | 16N | Solids, Suspended Total, (TSS) | 160.2 | Total | Total suspended solids(Method: 160.2, Medium: Water, T/D: T) | 7 | mg/L | 4 | mg/L | <Null> | <Null> | <Null> | <Null>
378193 | 2006 Fixed Station | WAE070-0011 | AA40072 | 2006-02-22 오후 12:40:00 | Eastern Corn Belt Plains | 51201040705 | Eel River | 562060.21 | 4514853.82 | 16N | Solids, Suspended Total, (TSS) | 160.2 | Total | Total suspended solids(Method: 160.2, Medium: Water, T/D: T) | 22 | mg/L | 4 | mg/L | fDJ | <Null> | <Null> | <Null>
378194 | 2006 Fixed Station | WAE070-0011 | AA40330 | 2006-03-29 오후 1:40:00 | Eastern Corn Belt Plains | 51201040705 | Eel River | 562060.21 | 4514853.82 | 16N | Solids, Suspended Total, (TSS) | 160.2 | Total | Total suspended solids(Method: 160.2, Medium: Water, T/D: T) | 7 | mg/L | 4 | mg/L | <Null> | <Null> | <Null> | <Null>
378195 | 2006 Fixed Station | WAE070-0011 | AA40514 | 2006-04-12 오후 1:45:00 | Eastern Corn Belt Plains | 51201040705 | Eel River | 562060.21 | 4514853.82 | 16N | Solids, Suspended Total, (TSS) | 160.2 | Total | Total suspended solids(Method: 160.2, Medium: Water, T/D: T) | 9 | mg/L | 4 | mg/L | <Null> | <Null> | <Null> | <Null>
378196 | 2006 Fixed Station | WAE070-0011 | AA41297 | 2006-05-03 오후 1:25:00 | Eastern Corn Belt Plains | 51201040705 | Eel River | 562060.21 | 4514853.82 | 16N | Solids, Suspended Total, (TSS) | 160.2 | Total | Total suspended solids(Method: 160.2, Medium: Water, T/D: T) | 96 | mg/L | 4 | mg/L | <Null> | <Null> | <Null> | <Null>
378197 | 2006 Fixed Station | WAE070-0011 | AA42227 | 2006-06-12 오후 12:00:00 | Eastern Corn Belt Plains | 51201040705 | Eel River | 562060.21 | 4514853.82 | 16N | Solids, Suspended Total, (TSS) | 160.2 | Total | Total suspended solids(Method: 160.2, Medium: Water, T/D: T) | 87 | mg/L | 4 | mg/L | <Null> | <Null> | <Null> | <Null>
378198 | 2006 Fixed Station | WAE070-0011 | AA42985 | 2006-07-05 오전 11:40:00 | Eastern Corn Belt Plains | 51201040705 | Eel River | 562060.21 | 4514853.82 | 16N | Solids, Suspended Total, (TSS) | 160.2 | Total | Total suspended solids(Method: 160.2, Medium: Water, T/D: T) | 26 | mg/L | 4 | mg/L | <Null> | <Null> | <Null> | <Null>
378199 | 2006 Fixed Station | WAE070-0011 | AA44341 | 2006-09-27 오전 11:30:00 | Eastern Corn Belt Plains | 51201040705 | Eel River | 562060.21 | 4514853.82 | 16N | Solids, Suspended Total, (TSS) | 160.2 | Total | Total suspended solids(Method: 160.2, Medium: Water, T/D: T) | 8 | mg/L | 8 | mg/L | <Null> | <Null> | <Null> | <Null>
378200 | 2006 Fixed Station | WAE070-0011 | AA44565 | 2006-10-24 오전 11:25:00 | Eastern Corn Belt Plains | 51201040705 | Eel River | 562060.21 | 4514853.82 | 16N | Solids, Suspended Total, (TSS) | 160.2 | Total | Total suspended solids(Method: 160.2, Medium: Water, T/D: T) | 5 | mg/L | 4 | mg/L | <Null> | <Null> | <Null> | <Null>
378201 | 2006 Fixed Station | WAE070-0011 | AA44854 | 2006-11-29 오전 11:00:00 | Eastern Corn Belt Plains | 51201040705 | Eel River | 562060.21 | 4514853.82 | 16N | Solids, Suspended Total, (TSS) | 160.2 | Total | Total suspended solids(Method: 160.2, Medium: Water, T/D: T) | 6 | mg/L | 4 | mg/L | <Null> | <Null> | <Null> | <Null>
378202 | 2006 Fixed Station | WAE070-0011 | AA44869 | 2006-12-13 오전 11:45:00 | Eastern Corn Belt Plains | 51201040705 | Eel River | 562060.21 | 4514853.82 | 16N | Solids, Suspended Total, (TSS) | 160.2 | Total | Total suspended solids(Method: 160.2, Medium: Water, T/D: T) | 30 | mg/L | 4 | mg/L | <Null> | <Null> | <Null> | <Null>
337979 | 2007 Fixed Station Monitoring | WAE070-0011 | AA45249 | 2007-01-09 오전 11:00:00 | Eastern Corn Belt Plains | 51201040705 | Eel River | 562060.21 | 4514853.82 | 16N | Solids, Suspended Total, (TSS) | 160.2 | Total | Total suspended solids(Method: 160.2, Medium: Water, T/D: T) | 36 | mg/L | 10 | mg/L | <Null> | <Null> | <Null> | <Null>
337980 | 2007 Fixed Station Monitoring | WAE070-0011 | AA45451 | 2007-02-05 오전 11:40:00 | Eastern Corn Belt Plains | 51201040705 | Eel River | 562060.21 | 4514853.82 | 16N | Solids, Suspended Total, (TSS) | 160.2 | Total | Total suspended solids(Method: 160.2, Medium: Water, T/D: T) | 6 | mg/L | 4 | mg/L | <Null> | <Null> | <Null> | <Null>
337981 | 2007 Fixed Station Monitoring | WAE070-0011 | AA45779 | 2007-03-13 오후 12:35:00 | Eastern Corn Belt Plains | 51201040705 | Eel River | 562060.21 | 4514853.82 | 16N | Solids, Suspended Total, (TSS) | 160.2 | Total | Total suspended solids(Method: 160.2, Medium: Water, T/D: T) | 29 | mg/L | 10 | mg/L | <Null> | <Null> | <Null> | <Null>
337982 | 2007 Fixed Station Monitoring | WAE070-0011 | AA46428 | 2007-04-03 오전 11:10:00 | Eastern Corn Belt Plains | 51201040705 | Eel River | 562060.21 | 4514853.82 | 16N | Solids, Suspended Total, (TSS) | 160.2 | Total | Total suspended solids(Method: 160.2, Medium: Water, T/D: T) | 58 | mg/L | 4 | mg/L | <Null> | <Null> | <Null> | <Null>
337983 | 2007 Fixed Station Monitoring | WAE070-0011 | AA47291 | 2007-05-01 오후 12:10:00 | Eastern Corn Belt Plains | 51201040705 | Eel River | 562060.21 | 4514853.82 | 16N | Solids, Suspended Total, (TSS) | 160.2 | Total | Total suspended solids(Method: 160.2, Medium: Water, T/D: T) | 24 | mg/L | 4 | mg/L | <Null> | <Null> | <Null> | <Null>
337984 | 2007 Fixed Station Monitoring | WAE070-0011 | AA47901 | 2007-06-26 오전 11:30:00 | Eastern Corn Belt Plains | 51201040705 | Eel River | 562060.21 | 4514853.82 | 16N | Solids, Suspended Total, (TSS) | 160.2 | Total | Total suspended solids(Method: 160.2, Medium: Water, T/D: T) | 9 | mg/L | 4 | mg/L | <Null> | <Null> | <Null> | <Null>
337985 | 2007 Fixed Station Monitoring | WAE070-0011 | AA48448 | 2007-07-10 오전 11:20:00 | Eastern Corn Belt Plains | 51201040705 | Eel River | 562060.21 | 4514853.82 | 16N | Solids, Suspended Total, (TSS) | 160.2 | Total | Total suspended solids(Method: 160.2, Medium: Water, T/D: T) | 4 | mg/L | 4 | mg/L | <Null> | <Null> | <Null> | <Null>
337986 | 2007 Fixed Station Monitoring | WAE070-0011 | AA49001 | 2007-08-01 오후 1:40:00 | Eastern Corn Belt Plains | 51201040705 | Eel River | 562060.21 | 4514853.82 | 16N | Solids, Suspended Total, (TSS) | 160.2 | Total | Total suspended solids(Method: 160.2, Medium: Water, T/D: T) | 7 | mg/L | 4 | mg/L | <Null> | <Null> | <Null> | <Null>
337987 | 2007 Fixed Station Monitoring | WAE070-0011 | AA49478 | 2007-09-10 오전 11:45:00 | Eastern Corn Belt Plains | 51201040705 | Eel River | 562060.21 | 4514853.82 | 16N | Solids, Suspended Total, (TSS) | 160.2 | Total | Total suspended solids(Method: 160.2, Medium: Water, T/D: T) | 48 | mg/L | 4 | mg/L | <Null> | <Null> | <Null> | <Null>
337988 | 2007 Fixed Station Monitoring | WAE070-0011 | AA49960 | 2007-11-14 오전 10:30:00 | Eastern Corn Belt Plains | 51201040705 | Eel River | 562060.21 | 4514853.82 | 16N | Solids, Suspended Total, (TSS) | 160.2 | Total | Total suspended solids(Method: 160.2, Medium: Water, T/D: T) | 39 | mg/L | 4 | mg/L | <Null> | <Null> | <Null> | <Null>
337989 | 2007 Fixed Station Monitoring | WAE070-0011 | AA50566 | 2007-12-04 오전 11:15:00 | Eastern Corn Belt Plains | 51201040705 | Eel River | 562060.21 | 4514853.82 | 16N | Solids, Suspended Total, (TSS) | 160.2 | Total | Total suspended solids(Method: 160.2, Medium: Water, T/D: T) | 56 | mg/L | 4 | mg/L | <Null> | <Null> | <Null> | <Null>
312394 | 2008 Fixed Station Monitoring | WAE070-0011 | AA50784 | 2008-01-14 오전 11:45:00 | Eastern Corn Belt Plains | 51201040705 | Eel River | 562060.21 | 4514853.82 | 16N | Solids, Suspended Total, (TSS) | 160.2 | Total | Total suspended solids(Method: 160.2, Medium: Water, T/D: T) | 55 | mg/L | 4 | mg/L | <Null> | <Null> | <Null> | <Null>
312395 | 2008 Fixed Station Monitoring | WAE070-0011 | AA51072 | 2008-02-06 오전 11:30:00 | Eastern Corn Belt Plains | 51201040705 | Eel River | 562060.21 | 4514853.82 | 16N | Solids, Suspended Total, (TSS) | 160.2 | Total | Total suspended solids(Method: 160.2, Medium: Water, T/D: T) | 484 | mg/L | 16 | mg/L | <Null> | <Null> | <Null> | <Null>
312396 | 2008 Fixed Station Monitoring | WAE070-0011 | AA51309 | 2008-03-05 오전 11:00:00 | Eastern Corn Belt Plains | 51201040705 | Eel River | 562060.21 | 4514853.82 | 16N | Solids, Suspended Total, (TSS) | 160.2 | Total | Total suspended solids(Method: 160.2, Medium: Water, T/D: T) | 94 | mg/L | 4 | mg/L | <Null> | <Null> | <Null> | <Null>
312937 | 2008 Fixed Station Monitoring | WAE070-0011 | AA51541 | 2008-04-09 오전 10:45:00 | Eastern Corn Belt Plains | 51201040705 | Eel River | 562060.21 | 4514853.82 | 16N | Solids, Suspended Total, (TSS) | SM2540D | Total | Total suspended solids(Method: SM2540D, Medium: Water, T/D: T) | 20 | mg/L | 4 | mg/L | <Null> | <Null> | <Null> | <Null>
312938 | 2008 Fixed Station Monitoring | WAE070-0011 | AA52332 | 2008-05-20 오전 11:00:00 | Eastern Corn Belt Plains | 51201040705 | Eel River | 562060.21 | 4514853.82 | 16N | Solids, Suspended Total, (TSS) | SM2540D | Total | Total suspended solids(Method: SM2540D, Medium: Water, T/D: T) | 14 | mg/L | 4 | mg/L | <Null> | <Null> | <Null> | <Null>
312939 | 2008 Fixed Station Monitoring | WAE070-0011 | AA53133 | 2008-06-17 오후 12:55:00 | Eastern Corn Belt Plains | 51201040705 | Eel River | 562060.21 | 4514853.82 | 16N | Solids, Suspended Total, (TSS) | SM2540D | Total | Total suspended solids(Method: SM2540D, Medium: Water, T/D: T) | 35 | mg/L | 4 | mg/L | <Null> | <Null> | <Null> | <Null>
312940 | 2008 Fixed Station Monitoring | WAE070-0011 | AA53821 | 2008-07-22 오후 12:45:00 | Eastern Corn Belt Plains | 51201040705 | Eel River | 562060.21 | 4514853.82 | 16N | Solids, Suspended Total, (TSS) | SM2540D | Total | Total suspended solids(Method: SM2540D, Medium: Water, T/D: T) | 17 | mg/L | 4 | mg/L | <Null> | <Null> | <Null> | <Null>
312941 | 2008 Fixed Station Monitoring | WAE070-0011 | AA54355 | 2008-08-19 오후 5:00:00 | Eastern Corn Belt Plains | 51201040705 | Eel River | 562060.21 | 4514853.82 | 16N | Solids, Suspended Total, (TSS) | SM2540D | Total | Total suspended solids(Method: SM2540D, Medium: Water, T/D: T) | 11 | mg/L | 4 | mg/L | <Null> | <Null> | <Null> | <Null>
312942 | 2008 Fixed Station Monitoring | WAE070-0011 | AA54998 | 2008-09-17 오전 10:55:00 | Eastern Corn Belt Plains | 51201040705 | Eel River | 562060.21 | 4514853.82 | 16N | Solids, Suspended Total, (TSS) | SM2540D | Total | Total suspended solids(Method: SM2540D, Medium: Water, T/D: T) | 17 | mg/L | 4 | mg/L | <Null> | <Null> | <Null> | <Null>
234489 | 2009 Fixed Station Monitoring | WAE070-0011 | AA56262 | 2009-02-24 오전 10:45:00 | Eastern Corn Belt Plains | 51201040705 | Eel River | 562060.21 | 4514853.82 | 16N | Solids, Suspended Total, (TSS) | SM2540D | Total | Total suspended solids(Method: SM2540D, Medium: Water, T/D: T) | 7 | mg/L | 4 | mg/L | <Null> | <Null> | <Null> | <Null>
234490 | 2009 Fixed Station Monitoring | WAE070-0011 | AA56620 | 2009-03-17 오전 9:30:00 | Eastern Corn Belt Plains | 51201040705 | Eel River | 562060.21 | 4514853.82 | 16N | Solids, Suspended Total, (TSS) | SM2540D | Total | Total suspended solids(Method: SM2540D, Medium: Water, T/D: T) | 68 | mg/L | 4 | mg/L | <Null> | <Null> | <Null> | <Null>
234491 | 2009 Fixed Station Monitoring | WAE070-0011 | AA56859 | 2009-04-14 오전 9:45:00 | Eastern Corn Belt Plains | 51201040705 | Eel River | 562060.21 | 4514853.82 | 16N | Solids, Suspended Total, (TSS) | SM2540D | Total | Total suspended solids(Method: SM2540D, Medium: Water, T/D: T) | 63 | mg/L | 4 | mg/L | <Null> | <Null> | <Null> | <Null>
234492 | 2009 Fixed Station Monitoring | WAE070-0011 | AA58060 | 2009-05-19 오전 11:30:00 | Eastern Corn Belt Plains | 51201040705 | Eel River | 562060.21 | 4514853.82 | 16N | Solids, Suspended Total, (TSS) | SM2540D | Total | Total suspended solids(Method: SM2540D, Medium: Water, T/D: T) | 66 | mg/L | 4 | mg/L | <Null> | <Null> | <Null> | <Null>
234493 | 2009 Fixed Station Monitoring | WAE070-0011 | AA58394 | 2009-06-18 오전 9:45:00 | Eastern Corn Belt Plains | 51201040705 | Eel River | 562060.21 | 4514853.82 | 16N | Solids, Suspended Total, (TSS) | SM2540D | Total | Total suspended solids(Method: SM2540D, Medium: Water, T/D: T) | 13 | mg/L | 4 | mg/L | <Null> | <Null> | <Null> | <Null>
234494 | 2009 Fixed Station Monitoring | WAE070-0011 | AA59088 | 2009-07-22 오후 4:00:00 | Eastern Corn Belt Plains | 51201040705 | Eel River | 562060.21 | 4514853.82 | 16N | Solids, Suspended Total, (TSS) | SM2540D | Total | Total suspended solids(Method: SM2540D, Medium: Water, T/D: T) | 7 | mg/L | 4 | mg/L | <Null> | <Null> | <Null> | <Null>
234495 | 2009 Fixed Station Monitoring | WAE070-0011 | AA59337 | 2009-08-03 오후 2:10:00 | Eastern Corn Belt Plains | 51201040705 | Eel River | 562060.21 | 4514853.82 | 16N | Solids, Suspended Total, (TSS) | SM2540D | Total | Total suspended solids(Method: SM2540D, Medium: Water, T/D: T) | 4 | mg/L | 4 | mg/L | <Null> | <Null> | <Null> | <Null>
234496 | 2009 Fixed Station Monitoring | WAE070-0011 | AA60074 | 2009-10-26 오전 11:30:00 | Eastern Corn Belt Plains | 51201040705 | Eel River | 562060.21 | 4514853.82 | 16N | Solids, Suspended Total, (TSS) | SM2540D | Total | Total suspended solids(Method: SM2540D, Medium: Water, T/D: T) | 30 | mg/L | 4 | mg/L | <Null> | <Null> | <Null> | <Null>
234497 | 2009 Fixed Station Monitoring | WAE070-0011 | AA60263 | 2009-12-29 오전 10:30:00 | Eastern Corn Belt Plains | 51201040705 | Eel River | 562060.21 | 4514853.82 | 16N | Solids, Suspended Total, (TSS) | SM2540D | Total | Total suspended solids(Method: SM2540D, Medium: Water, T/D: T) | 20 | mg/L | 8 | mg/L | <Null> | <Null> | <Null> | <Null>
188019 | 2010 Fixed Station Monitoring | WAE070-0011 | AA60697 | 2010-01-26 오후 12:15:00 | Eastern Corn Belt Plains | 51201040705 | Eel River | 562060.21 | 4514853.82 | 16N | Solids, Suspended Total, (TSS) | SM2540D | Total | Total suspended solids(Method: SM2540D, Medium: Water, T/D: T) | 78 | mg/L | 8 | mg/L | <Null> | <Null> | <Null> | <Null>
188020 | 2010 Fixed Station Monitoring | WAE070-0011 | AA61180 | 2010-03-09 오전 11:30:00 | Eastern Corn Belt Plains | 51201040705 | Eel River | 562060.21 | 4514853.82 | 16N | Solids, Suspended Total, (TSS) | SM2540D | Total | Total suspended solids(Method: SM2540D, Medium: Water, T/D: T) | 7 | mg/L | 4 | mg/L | <Null> | <Null> | <Null> | <Null>
188021 | 2010 Fixed Station Monitoring | WAE070-0011 | AA62338 | 2010-04-26 오후 12:00:00 | Eastern Corn Belt Plains | 51201040705 | Eel River | 562060.21 | 4514853.82 | 16N | Solids, Suspended Total, (TSS) | SM2540D | Total | Total suspended solids(Method: SM2540D, Medium: Water, T/D: T) | 122 | mg/L | 4 | mg/L | <Null> | <Null> | <Null> | <Null>
188022 | 2010 Fixed Station Monitoring | WAE070-0011 | AB00182 | 2010-05-11 오후 12:30:00 | Eastern Corn Belt Plains | 51201040705 | Eel River | 562060.21 | 4514853.82 | 16N | Solids, Suspended Total, (TSS) | SM2540D | Total | Total suspended solids(Method: SM2540D, Medium: Water, T/D: T) | 25 | mg/L | 4 | mg/L | <Null> | <Null> | <Null> | <Null>
188023 | 2010 Fixed Station Monitoring | WAE070-0011 | AB00286 | 2010-06-17 오후 3:00:00 | Eastern Corn Belt Plains | 51201040705 | Eel River | 562060.21 | 4514853.82 | 16N | Solids, Suspended Total, (TSS) | SM2540D | Total | Total suspended solids(Method: SM2540D, Medium: Water, T/D: T) | 50 | mg/L | 4 | mg/L | <Null> | <Null> | <Null> | <Null>
188024 | 2010 Fixed Station Monitoring | WAE070-0011 | AB00477 | 2010-07-14 오전 11:50:00 | Eastern Corn Belt Plains | 51201040705 | Eel River | 562060.21 | 4514853.82 | 16N | Solids, Suspended Total, (TSS) | SM2540D | Total | Total suspended solids(Method: SM2540D, Medium: Water, T/D: T) | 26 | mg/L | 4 | mg/L | <Null> | <Null> | <Null> | <Null>
188025 | 2010 Fixed Station Monitoring | WAE070-0011 | AB00905 | 2010-08-03 오전 11:40:00 | Eastern Corn Belt Plains | 51201040705 | Eel River | 562060.21 | 4514853.82 | 16N | Solids, Suspended Total, (TSS) | SM2540D | Total | Total suspended solids(Method: SM2540D, Medium: Water, T/D: T) | 12 | mg/L | 4 | mg/L | <Null> | <Null> | <Null> | <Null>
188026 | 2010 Fixed Station Monitoring | WAE070-0011 | AB01466 | 2010-09-01 오후 1:00:00 | Eastern Corn Belt Plains | 51201040705 | Eel River | 562060.21 | 4514853.82 | 16N | Solids, Suspended Total, (TSS) | SM2540D | Total | Total suspended solids(Method: SM2540D, Medium: Water, T/D: T) | 6 | mg/L | 4 | mg/L | <Null> | <Null> | <Null> | <Null>
188027 | 2010 Fixed Station Monitoring | WAE070-0011 | AB01926 | 2010-11-30 오전 9:30:00 | Eastern Corn Belt Plains | 51201040705 | Eel River | 562060.21 | 4514853.82 | 16N | Solids, Suspended Total, (TSS) | SM2540D | Total | Total suspended solids(Method: SM2540D, Medium: Water, T/D: T) | 5 | mg/L | 4 | mg/L | <Null> | <Null> | <Null> | <Null>
188028 | 2010 Fixed Station Monitoring | WAE070-0011 | AB02113 | 2010-12-07 오전 10:15:00 | Eastern Corn Belt Plains | 51201040705 | Eel River | 562060.21 | 4514853.82 | 16N | Solids, Suspended Total, (TSS) | SM2540D | Total | Total suspended solids(Method: SM2540D, Medium: Water, T/D: T) | 4 | mg/L | 4 | mg/L | <Null> | <Null> | <Null> | <Null>

## 11N
OBJECTID * | PROJECT_NAME | STATION_NAME | ACTIVITY_NO | ACTIVITY_END_DATE | ECOREGION_NAME | HUC_CD | WATERBODY_NAME | UTM_EAST | UTM_NORTH | UTM_ZONE | SUBSTANCE_NAME | ANALYTICAL_METHOD_NAME | CAS_QUALIFIER_NAME | PROTOCOL | LAB_RESULT | RESULT_UNIT | LAB_REPORT_LIMIT | REPORT_UNIT | QA_FLAGS | LAB_QA_FLAGS | QA_MEMO | COMMENT_TEXT
704266 | 1991 Fixed Station | WWU120-0002 | DI7062 | 1991-02-05 오후 1:45:00 | Eastern Corn Belt Plains | 51202011110 | Eagle Creek | 564169.5985 | 4403414.169 | 16N | Nitrogen, Nitrate+Nitrite | 353 | Total | Inorganic nitrogen (nitrate and nitrite)(Method: 353, Medium: Water, T/D: T) | 3 | mg/L | <Null> | mg/L | <Null> | <Null> | <Null> | <Null>
704234 | 1991 Fixed Station | WWU120-0002 | DI05642 | 1991-03-01 오전 10:00:00 | Eastern Corn Belt Plains | 51202011110 | Eagle Creek | 564169.5985 | 4403414.169 | 16N | Nitrogen, Nitrate+Nitrite | 353 | Total | Inorganic nitrogen (nitrate and nitrite)(Method: 353, Medium: Water, T/D: T) | 2.8 | mg/L | <Null> | mg/L | <Null> | <Null> | <Null> | <Null>
704269 | 1991 Fixed Station | WWU120-0002 | DI7387 | 1991-04-11 오후 2:40:00 | Eastern Corn Belt Plains | 51202011110 | Eagle Creek | 564169.5985 | 4403414.169 | 16N | Nitrogen, Nitrate+Nitrite | 353 | Total | Inorganic nitrogen (nitrate and nitrite)(Method: 353, Medium: Water, T/D: T) | 2.5 | mg/L | <Null> | mg/L | <Null> | <Null> | <Null> | <Null>
704241 | 1991 Fixed Station | WWU120-0002 | DI05841 | 1991-05-03 오전 9:15:00 | Eastern Corn Belt Plains | 51202011110 | Eagle Creek | 564169.5985 | 4403414.169 | 16N | Nitrogen, Nitrate+Nitrite | 353 | Total | Inorganic nitrogen (nitrate and nitrite)(Method: 353, Medium: Water, T/D: T) | 2.4 | mg/L | <Null> | mg/L | <Null> | <Null> | <Null> | <Null>
704295 | 1991 Fixed Station | WWU120-0002 | DI9109 | 1991-06-06 오후 2:35:00 | Eastern Corn Belt Plains | 51202011110 | Eagle Creek | 564169.5985 | 4403414.169 | 16N | Nitrogen, Nitrate+Nitrite | 353 | Total | Inorganic nitrogen (nitrate and nitrite)(Method: 353, Medium: Water, T/D: T) | 1.5 | mg/L | <Null> | mg/L | <Null> | <Null> | <Null> | <Null>
704306 | 1991 Fixed Station | WWU120-0002 | DI9202 | 1991-07-15 오전 10:20:00 | Eastern Corn Belt Plains | 51202011110 | Eagle Creek | 564169.5985 | 4403414.169 | 16N | Nitrogen, Nitrate+Nitrite | 353 | Total | Inorganic nitrogen (nitrate and nitrite)(Method: 353, Medium: Water, T/D: T) | 0.8 | mg/L | <Null> | mg/L | <Null> | <Null> | <Null> | <Null>
704325 | 1991 Fixed Station | WWU120-0002 | DI9319 | 1991-08-07 오전 9:20:00 | Eastern Corn Belt Plains | 51202011110 | Eagle Creek | 564169.5985 | 4403414.169 | 16N | Nitrogen, Nitrate+Nitrite | 353 | Total | Inorganic nitrogen (nitrate and nitrite)(Method: 353, Medium: Water, T/D: T) | 0.8 | mg/L | <Null> | mg/L | <Null> | <Null> | <Null> | <Null>
704340 | 1991 Fixed Station | WWU120-0002 | DI9419 | 1991-09-09 오후 3:35:00 | Eastern Corn Belt Plains | 51202011110 | Eagle Creek | 564169.5985 | 4403414.169 | 16N | Nitrogen, Nitrate+Nitrite | 353 | Total | Inorganic nitrogen (nitrate and nitrite)(Method: 353, Medium: Water, T/D: T) | 0.6 | mg/L | <Null> | mg/L | <Null> | <Null> | <Null> | <Null>
704218 | 1991 Fixed Station | WWU120-0002 | DI00051 | 1991-10-18 오후 1:00:00 | Eastern Corn Belt Plains | 51202011110 | Eagle Creek | 564169.5985 | 4403414.169 | 16N | Nitrogen, Nitrate+Nitrite | 353 | Total | Inorganic nitrogen (nitrate and nitrite)(Method: 353, Medium: Water, T/D: T) | 0.3 | mg/L | <Null> | mg/L | <Null> | <Null> | <Null> | <Null>
704351 | 1991 Fixed Station | WWU120-0002 | DI9708 | 1991-11-08 오전 10:30:00 | Eastern Corn Belt Plains | 51202011110 | Eagle Creek | 564169.5985 | 4403414.169 | 16N | Nitrogen, Nitrate+Nitrite | 353 | Total | Inorganic nitrogen (nitrate and nitrite)(Method: 353, Medium: Water, T/D: T) | 0.4 | mg/L | <Null> | mg/L | <Null> | <Null> | <Null> | <Null>
704365 | 1991 Fixed Station | WWU120-0002 | DI9733 | 1991-12-09 오전 10:00:00 | Eastern Corn Belt Plains | 51202011110 | Eagle Creek | 564169.5985 | 4403414.169 | 16N | Nitrogen, Nitrate+Nitrite | 353 | Total | Inorganic nitrogen (nitrate and nitrite)(Method: 353, Medium: Water, T/D: T) | 0.7 | mg/L | <Null> | mg/L | <Null> | <Null> | <Null> | <Null>
14275 | 1992 Fixed Station | WWU120-0002 | DI11811 | 1992-01-06 오후 12:45:00 | Eastern Corn Belt Plains | 51202011110 | Eagle Creek | 564169.5985 | 4403414.1691 | 16N | Nitrogen, Nitrate+Nitrite | 353 | Total | Inorganic nitrogen (nitrate and nitrite)(Method: 353, Medium: Water, T/D: T) | 1 | mg/L | <Null> | mg/L | <Null> | <Null> | <Null> | <Null>
14286 | 1992 Fixed Station | WWU120-0002 | DI9943 | 1992-02-18 오전 9:30:00 | Eastern Corn Belt Plains | 51202011110 | Eagle Creek | 564169.5985 | 4403414.1691 | 16N | Nitrogen, Nitrate+Nitrite | 353 | Total | Inorganic nitrogen (nitrate and nitrite)(Method: 353, Medium: Water, T/D: T) | 1.2 | mg/L | <Null> | mg/L | <Null> | <Null> | <Null> | <Null>
14283 | 1992 Fixed Station | WWU120-0002 | DI8126 | 1992-03-11 오후 1:20:00 | Eastern Corn Belt Plains | 51202011110 | Eagle Creek | 564169.5985 | 4403414.1691 | 16N | Nitrogen, Nitrate+Nitrite | 353 | Total | Inorganic nitrogen (nitrate and nitrite)(Method: 353, Medium: Water, T/D: T) | 1.2 | mg/L | <Null> | mg/L | <Null> | <Null> | <Null> | <Null>
14276 | 1992 Fixed Station | WWU120-0002 | DI11999 | 1992-04-10 오전 11:30:00 | Eastern Corn Belt Plains | 51202011110 | Eagle Creek | 564169.5985 | 4403414.1691 | 16N | Nitrogen, Nitrate+Nitrite | 353 | Total | Inorganic nitrogen (nitrate and nitrite)(Method: 353, Medium: Water, T/D: T) | 3.2 | mg/L | <Null> | mg/L | <Null> | <Null> | <Null> | <Null>
14277 | 1992 Fixed Station | WWU120-0002 | DI12240 | 1992-05-06 오후 12:15:00 | Eastern Corn Belt Plains | 51202011110 | Eagle Creek | 564169.5985 | 4403414.1691 | 16N | Nitrogen, Nitrate+Nitrite | 353 | Total | Inorganic nitrogen (nitrate and nitrite)(Method: 353, Medium: Water, T/D: T) | 2.7 | mg/L | <Null> | mg/L | <Null> | <Null> | <Null> | <Null>
14284 | 1992 Fixed Station | WWU120-0002 | DI8228 | 1992-06-05 오전 10:30:00 | Eastern Corn Belt Plains | 51202011110 | Eagle Creek | 564169.5985 | 4403414.1691 | 16N | Nitrogen, Nitrate+Nitrite | 353 | Total | Inorganic nitrogen (nitrate and nitrite)(Method: 353, Medium: Water, T/D: T) | 1.9 | mg/L | <Null> | mg/L | <Null> | <Null> | <Null> | <Null>
14285 | 1992 Fixed Station | WWU120-0002 | DI8332 | 1992-06-30 오후 2:30:00 | Eastern Corn Belt Plains | 51202011110 | Eagle Creek | 564169.5985 | 4403414.1691 | 16N | Nitrogen, Nitrate+Nitrite | 353 | Total | Inorganic nitrogen (nitrate and nitrite)(Method: 353, Medium: Water, T/D: T) | 1.7 | mg/L | <Null> | mg/L | <Null> | <Null> | <Null> | <Null>
14278 | 1992 Fixed Station | WWU120-0002 | DI13060 | 1992-08-13 오후 12:10:00 | Eastern Corn Belt Plains | 51202011110 | Eagle Creek | 564169.5985 | 4403414.1691 | 16N | Nitrogen, Nitrate+Nitrite | 353 | Total | Inorganic nitrogen (nitrate and nitrite)(Method: 353, Medium: Water, T/D: T) | 1.1 | mg/L | <Null> | mg/L | <Null> | <Null> | <Null> | <Null>
14279 | 1992 Fixed Station | WWU120-0002 | DI13163 | 1992-09-09 오전 9:00:00 | Eastern Corn Belt Plains | 51202011110 | Eagle Creek | 564169.5985 | 4403414.1691 | 16N | Nitrogen, Nitrate+Nitrite | 353 | Total | Inorganic nitrogen (nitrate and nitrite)(Method: 353, Medium: Water, T/D: T) | 1.8 | mg/L | <Null> | mg/L | <Null> | <Null> | <Null> | <Null>
14280 | 1992 Fixed Station | WWU120-0002 | DI13347 | 1992-10-07 오후 2:00:00 | Eastern Corn Belt Plains | 51202011110 | Eagle Creek | 564169.5985 | 4403414.1691 | 16N | Nitrogen, Nitrate+Nitrite | 353 | Total | Inorganic nitrogen (nitrate and nitrite)(Method: 353, Medium: Water, T/D: T) | 1.1 | mg/L | <Null> | mg/L | <Null> | <Null> | <Null> | <Null>
14281 | 1992 Fixed Station | WWU120-0002 | DI13450 | 1992-11-06 오전 10:50:00 | Eastern Corn Belt Plains | 51202011110 | Eagle Creek | 564169.5985 | 4403414.1691 | 16N | Nitrogen, Nitrate+Nitrite | 353 | Total | Inorganic nitrogen (nitrate and nitrite)(Method: 353, Medium: Water, T/D: T) | 2.1 | mg/L | <Null> | mg/L | <Null> | <Null> | <Null> | <Null>
14282 | 1992 Fixed Station | WWU120-0002 | DI13706 | 1992-12-31 오전 11:15:00 | Eastern Corn Belt Plains | 51202011110 | Eagle Creek | 564169.5985 | 4403414.1691 | 16N | Nitrogen, Nitrate+Nitrite | 353 | Total | Inorganic nitrogen (nitrate and nitrite)(Method: 353, Medium: Water, T/D: T) | 2.1 | mg/L | <Null> | mg/L | <Null> | <Null> | <Null> | <Null>
29587 | 1993 Fixed Station | WWU120-0002 | DI13838 | 1993-01-22 오전 11:25:00 | Eastern Corn Belt Plains | 51202011110 | Eagle Creek | 564169.5985 | 4403414.1691 | 16N | Nitrogen, Nitrate+Nitrite | 353 | Total | Inorganic nitrogen (nitrate and nitrite)(Method: 353, Medium: Water, T/D: T) | 3.4 | mg/L | <Null> | mg/L | <Null> | <Null> | <Null> | <Null>
29588 | 1993 Fixed Station | WWU120-0002 | DI14025 | 1993-02-10 오후 1:55:00 | Eastern Corn Belt Plains | 51202011110 | Eagle Creek | 564169.5985 | 4403414.1691 | 16N | Nitrogen, Nitrate+Nitrite | 353 | Total | Inorganic nitrogen (nitrate and nitrite)(Method: 353, Medium: Water, T/D: T) | 2.8 | mg/L | <Null> | mg/L | <Null> | <Null> | <Null> | <Null>
29589 | 1993 Fixed Station | WWU120-0002 | DI14150 | 1993-03-09 오후 1:05:00 | Eastern Corn Belt Plains | 51202011110 | Eagle Creek | 564169.5985 | 4403414.1691 | 16N | Nitrogen, Nitrate+Nitrite | 353 | Total | Inorganic nitrogen (nitrate and nitrite)(Method: 353, Medium: Water, T/D: T) | 2.7 | mg/L | <Null> | mg/L | <Null> | <Null> | <Null> | <Null>
29590 | 1993 Fixed Station | WWU120-0002 | DI14456 | 1993-05-27 오후 12:00:00 | Eastern Corn Belt Plains | 51202011110 | Eagle Creek | 564169.5985 | 4403414.1691 | 16N | Nitrogen, Nitrate+Nitrite | 353 | Total | Inorganic nitrogen (nitrate and nitrite)(Method: 353, Medium: Water, T/D: T) | 4.9 | mg/L | <Null> | mg/L | <Null> | <Null> | <Null> | <Null>
29591 | 1993 Fixed Station | WWU120-0002 | DI14628 | 1993-06-24 오후 2:00:00 | Eastern Corn Belt Plains | 51202011110 | Eagle Creek | 564169.5985 | 4403414.1691 | 16N | Nitrogen, Nitrate+Nitrite | 353 | Total | Inorganic nitrogen (nitrate and nitrite)(Method: 353, Medium: Water, T/D: T) | 1.6 | mg/L | <Null> | mg/L | <Null> | <Null> | <Null> | <Null>
29592 | 1993 Fixed Station | WWU120-0002 | DI15088 | 1993-08-23 오후 12:00:00 | Eastern Corn Belt Plains | 51202011110 | Eagle Creek | 564169.5985 | 4403414.1691 | 16N | Nitrogen, Nitrate+Nitrite | 353 | Total | Inorganic nitrogen (nitrate and nitrite)(Method: 353, Medium: Water, T/D: T) | 1.8 | mg/L | <Null> | mg/L | <Null> | <Null> | <Null> | <Null>
29593 | 1993 Fixed Station | WWU120-0002 | DI15372 | 1993-10-07 오전 11:35:00 | Eastern Corn Belt Plains | 51202011110 | Eagle Creek | 564169.5985 | 4403414.1691 | 16N | Nitrogen, Nitrate+Nitrite | 353 | Total | Inorganic nitrogen (nitrate and nitrite)(Method: 353, Medium: Water, T/D: T) | 0.6 | mg/L | <Null> | mg/L | <Null> | <Null> | <Null> | <Null>
29594 | 1993 Fixed Station | WWU120-0002 | DI15577 | 1993-11-01 오전 10:50:00 | Eastern Corn Belt Plains | 51202011110 | Eagle Creek | 564169.5985 | 4403414.1691 | 16N | Nitrogen, Nitrate+Nitrite | 353 | Total | Inorganic nitrogen (nitrate and nitrite)(Method: 353, Medium: Water, T/D: T) | 0.6 | mg/L | <Null> | mg/L | <Null> | <Null> | <Null> | <Null>
29595 | 1993 Fixed Station | WWU120-0002 | DI15722 | 1993-11-30 오후 3:10:00 | Eastern Corn Belt Plains | 51202011110 | Eagle Creek | 564169.5985 | 4403414.1691 | 16N | Nitrogen, Nitrate+Nitrite | 353 | Total | Inorganic nitrogen (nitrate and nitrite)(Method: 353, Medium: Water, T/D: T) | 2.6 | mg/L | <Null> | mg/L | <Null> | <Null> | <Null> | <Null>
44610 | 1994 Fixed Station | WWU120-0002 | DI15843 | 1994-01-03 오후 1:30:00 | Eastern Corn Belt Plains | 51202011110 | Eagle Creek | 564169.5985 | 4403414.1691 | 16N | Nitrogen, Nitrate+Nitrite | 353 | Total | Inorganic nitrogen (nitrate and nitrite)(Method: 353, Medium: Water, T/D: T) | 2 | mg/L | <Null> | mg/L | <Null> | <Null> | <Null> | <Null>
44611 | 1994 Fixed Station | WWU120-0002 | DI16105 | 1994-02-17 오후 12:40:00 | Eastern Corn Belt Plains | 51202011110 | Eagle Creek | 564169.5985 | 4403414.1691 | 16N | Nitrogen, Nitrate+Nitrite | 353 | Total | Inorganic nitrogen (nitrate and nitrite)(Method: 353, Medium: Water, T/D: T) | 2.7 | mg/L | <Null> | mg/L | <Null> | <Null> | <Null> | <Null>
44612 | 1994 Fixed Station | WWU120-0002 | DI16219 | 1994-03-11 오후 12:40:00 | Eastern Corn Belt Plains | 51202011110 | Eagle Creek | 564169.5985 | 4403414.1691 | 16N | Nitrogen, Nitrate+Nitrite | 353 | Total | Inorganic nitrogen (nitrate and nitrite)(Method: 353, Medium: Water, T/D: T) | 1.8 | mg/L | <Null> | mg/L | <Null> | <Null> | <Null> | <Null>
44613 | 1994 Fixed Station | WWU120-0002 | DI16386 | 1994-04-08 오후 12:10:00 | Eastern Corn Belt Plains | 51202011110 | Eagle Creek | 564169.5985 | 4403414.1691 | 16N | Nitrogen, Nitrate+Nitrite | 353 | Total | Inorganic nitrogen (nitrate and nitrite)(Method: 353, Medium: Water, T/D: T) | 1 | mg/L | <Null> | mg/L | <Null> | <Null> | <Null> | <Null>
44614 | 1994 Fixed Station | WWU120-0002 | DI16539 | 1994-05-27 오후 2:30:00 | Eastern Corn Belt Plains | 51202011110 | Eagle Creek | 564169.5985 | 4403414.1691 | 16N | Nitrogen, Nitrate+Nitrite | 353 | Total | Inorganic nitrogen (nitrate and nitrite)(Method: 353, Medium: Water, T/D: T) | 2.4 | mg/L | <Null> | mg/L | <Null> | <Null> | <Null> | <Null>
44615 | 1994 Fixed Station | WWU120-0002 | DI16689 | 1994-06-27 오후 4:45:00 | Eastern Corn Belt Plains | 51202011110 | Eagle Creek | 564169.5985 | 4403414.1691 | 16N | Nitrogen, Nitrate+Nitrite | 353 | Total | Inorganic nitrogen (nitrate and nitrite)(Method: 353, Medium: Water, T/D: T) | 0.3 | mg/L | <Null> | mg/L | <Null> | <Null> | <Null> | <Null>
44616 | 1994 Fixed Station | WWU120-0002 | DI17055 | 1994-08-04 오전 7:30:00 | Eastern Corn Belt Plains | 51202011110 | Eagle Creek | 564169.5985 | 4403414.1691 | 16N | Nitrogen, Nitrate+Nitrite | 353 | Total | Inorganic nitrogen (nitrate and nitrite)(Method: 353, Medium: Water, T/D: T) | 0.3 | mg/L | <Null> | mg/L | <Null> | <Null> | <Null> | <Null>
44617 | 1994 Fixed Station | WWU120-0002 | DI17523 | 1994-08-24 오전 11:00:00 | Eastern Corn Belt Plains | 51202011110 | Eagle Creek | 564169.5985 | 4403414.1691 | 16N | Nitrogen, Nitrate+Nitrite | 353 | Total | Inorganic nitrogen (nitrate and nitrite)(Method: 353, Medium: Water, T/D: T) | 0.1 | mg/L | <Null> | mg/L | <Null> | <Null> | <Null> | <Null>
44618 | 1994 Fixed Station | WWU120-0002 | DI17799 | 1994-10-11 오후 2:40:00 | Eastern Corn Belt Plains | 51202011110 | Eagle Creek | 564169.5985 | 4403414.1691 | 16N | Nitrogen, Nitrate+Nitrite | 353 | Total | Inorganic nitrogen (nitrate and nitrite)(Method: 353, Medium: Water, T/D: T) | 0.1 | mg/L | <Null> | mg/L | <Null> | <Null> | <Null> | <Null>
44619 | 1994 Fixed Station | WWU120-0002 | DI17894 | 1994-11-03 오후 12:40:00 | Eastern Corn Belt Plains | 51202011110 | Eagle Creek | 564169.5985 | 4403414.1691 | 16N | Nitrogen, Nitrate+Nitrite | 353 | Total | Inorganic nitrogen (nitrate and nitrite)(Method: 353, Medium: Water, T/D: T) | 0.2 | mg/L | <Null> | mg/L | <Null> | <Null> | <Null> | <Null>
61358 | 1995 Fixed Station | WWU120-0002 | DI18302 | 1995-01-10 오후 2:15:00 | Eastern Corn Belt Plains | 51202011110 | Eagle Creek | 564169.5985 | 4403414.1691 | 16N | Nitrogen, Nitrate+Nitrite | 353 | Total | Inorganic nitrogen (nitrate and nitrite)(Method: 353, Medium: Water, T/D: T) | 0.6 | mg/L | <Null> | mg/L | <Null> | <Null> | <Null> | <Null>
61359 | 1995 Fixed Station | WWU120-0002 | DI18428 | 1995-02-17 오전 9:30:00 | Eastern Corn Belt Plains | 51202011110 | Eagle Creek | 564169.5985 | 4403414.1691 | 16N | Nitrogen, Nitrate+Nitrite | 353 | Total | Inorganic nitrogen (nitrate and nitrite)(Method: 353, Medium: Water, T/D: T) | 1.4 | mg/L | <Null> | mg/L | <Null> | <Null> | <Null> | <Null>
61360 | 1995 Fixed Station | WWU120-0002 | DI18549 | 1995-03-30 오전 9:15:00 | Eastern Corn Belt Plains | 51202011110 | Eagle Creek | 564169.5985 | 4403414.1691 | 16N | Nitrogen, Nitrate+Nitrite | 353 | Total | Inorganic nitrogen (nitrate and nitrite)(Method: 353, Medium: Water, T/D: T) | 2.4 | mg/L | <Null> | mg/L | <Null> | <Null> | <Null> | <Null>
61361 | 1995 Fixed Station | WWU120-0002 | DI18671 | 1995-04-19 오전 11:40:00 | Eastern Corn Belt Plains | 51202011110 | Eagle Creek | 564169.5985 | 4403414.1691 | 16N | Nitrogen, Nitrate+Nitrite | 353 | Total | Inorganic nitrogen (nitrate and nitrite)(Method: 353, Medium: Water, T/D: T) | 1.7 | mg/L | <Null> | mg/L | <Null> | <Null> | <Null> | <Null>
61362 | 1995 Fixed Station | WWU120-0002 | DI18902 | 1995-05-11 오후 1:30:00 | Eastern Corn Belt Plains | 51202011110 | Eagle Creek | 564169.5985 | 4403414.1691 | 16N | Nitrogen, Nitrate+Nitrite | 353 | Total | Inorganic nitrogen (nitrate and nitrite)(Method: 353, Medium: Water, T/D: T) | 2.3 | mg/L | <Null> | mg/L | <Null> | <Null> | <Null> | <Null>
61363 | 1995 Fixed Station | WWU120-0002 | DI19219 | 1995-06-07 오후 12:30:00 | Eastern Corn Belt Plains | 51202011110 | Eagle Creek | 564169.5985 | 4403414.1691 | 16N | Nitrogen, Nitrate+Nitrite | 353 | Total | Inorganic nitrogen (nitrate and nitrite)(Method: 353, Medium: Water, T/D: T) | 2.1 | mg/L | <Null> | mg/L | <Null> | <Null> | <Null> | <Null>
61364 | 1995 Fixed Station | WWU120-0002 | DI19326 | 1995-07-14 오전 8:00:00 | Eastern Corn Belt Plains | 51202011110 | Eagle Creek | 564169.5985 | 4403414.1691 | 16N | Nitrogen, Nitrate+Nitrite | 353 | Total | Inorganic nitrogen (nitrate and nitrite)(Method: 353, Medium: Water, T/D: T) | 0.7 | mg/L | <Null> | mg/L | <Null> | <Null> | <Null> | <Null>
61365 | 1995 Fixed Station | WWU120-0002 | DI19730 | 1995-08-09 오후 2:10:00 | Eastern Corn Belt Plains | 51202011110 | Eagle Creek | 564169.5985 | 4403414.1691 | 16N | Nitrogen, Nitrate+Nitrite | 353 | Total | Inorganic nitrogen (nitrate and nitrite)(Method: 353, Medium: Water, T/D: T) | 0.6 | mg/L | <Null> | mg/L | <Null> | <Null> | <Null> | <Null>
61366 | 1995 Fixed Station | WWU120-0002 | DI20134 | 1995-09-14 오후 3:50:00 | Eastern Corn Belt Plains | 51202011110 | Eagle Creek | 564169.5985 | 4403414.1691 | 16N | Nitrogen, Nitrate+Nitrite | 353 | Total | Inorganic nitrogen (nitrate and nitrite)(Method: 353, Medium: Water, T/D: T) | 0.6 | mg/L | <Null> | mg/L | <Null> | <Null> | <Null> | <Null>
61367 | 1995 Fixed Station | WWU120-0002 | DI20313 | 1995-10-17 오전 11:15:00 | Eastern Corn Belt Plains | 51202011110 | Eagle Creek | 564169.5985 | 4403414.1691 | 16N | Nitrogen, Nitrate+Nitrite | 353 | Total | Inorganic nitrogen (nitrate and nitrite)(Method: 353, Medium: Water, T/D: T) | 0.3 | mg/L | <Null> | mg/L | <Null> | <Null> | <Null> | <Null>
61368 | 1995 Fixed Station | WWU120-0002 | DI20442 | 1995-11-02 오후 2:00:00 | Eastern Corn Belt Plains | 51202011110 | Eagle Creek | 564169.5985 | 4403414.1691 | 16N | Nitrogen, Nitrate+Nitrite | 353 | Total | Inorganic nitrogen (nitrate and nitrite)(Method: 353, Medium: Water, T/D: T) | 0.3 | mg/L | <Null> | mg/L | <Null> | <Null> | <Null> | <Null>
61369 | 1995 Fixed Station | WWU120-0002 | DI20546 | 1995-11-30 오후 12:00:00 | Eastern Corn Belt Plains | 51202011110 | Eagle Creek | 564169.5985 | 4403414.1691 | 16N | Nitrogen, Nitrate+Nitrite | 353 | Total | Inorganic nitrogen (nitrate and nitrite)(Method: 353, Medium: Water, T/D: T) | 0.5 | mg/L | <Null> | mg/L | <Null> | <Null> | <Null> | <Null>
80593 | 1996 Fixed Station | WWU120-0002 | DI20650 | 1996-01-11 오후 4:20:00 | Eastern Corn Belt Plains | 51202011110 | Eagle Creek | 564169.5985 | 4403414.1691 | 16N | Nitrogen, Nitrate+Nitrite | 353 | Total | Inorganic nitrogen (nitrate and nitrite)(Method: 353, Medium: Water, T/D: T) | 0.6 | mg/L | <Null> | mg/L | <Null> | <Null> | <Null> | <Null>
80594 | 1996 Fixed Station | WWU120-0002 | DI20754 | 1996-02-12 오전 10:30:00 | Eastern Corn Belt Plains | 51202011110 | Eagle Creek | 564169.5985 | 4403414.1691 | 16N | Nitrogen, Nitrate+Nitrite | 353 | Total | Inorganic nitrogen (nitrate and nitrite)(Method: 353, Medium: Water, T/D: T) | 2 | mg/L | <Null> | mg/L | <Null> | <Null> | <Null> | <Null>
80595 | 1996 Fixed Station | WWU120-0002 | DI21058 | 1996-03-11 오후 3:30:00 | Eastern Corn Belt Plains | 51202011110 | Eagle Creek | 564169.5985 | 4403414.1691 | 16N | Nitrogen, Nitrate+Nitrite | 353 | Total | Inorganic nitrogen (nitrate and nitrite)(Method: 353, Medium: Water, T/D: T) | 3.4 | mg/L | <Null> | mg/L | <Null> | <Null> | <Null> | <Null>
80596 | 1996 Fixed Station | WWU120-0002 | DI21162 | 1996-04-15 오후 1:50:00 | Eastern Corn Belt Plains | 51202011110 | Eagle Creek | 564169.5985 | 4403414.1691 | 16N | Nitrogen, Nitrate+Nitrite | 353 | Total | Inorganic nitrogen (nitrate and nitrite)(Method: 353, Medium: Water, T/D: T) | 1.9 | mg/L | <Null> | mg/L | <Null> | <Null> | <Null> | <Null>
80597 | 1996 Fixed Station | WWU120-0002 | DI21467 | 1996-05-13 오후 2:20:00 | Eastern Corn Belt Plains | 51202011110 | Eagle Creek | 564169.5985 | 4403414.1691 | 16N | Nitrogen, Nitrate+Nitrite | 353 | Total | Inorganic nitrogen (nitrate and nitrite)(Method: 353, Medium: Water, T/D: T) | 3.9 | mg/L | <Null> | mg/L | <Null> | <Null> | <Null> | <Null>
80598 | 1996 Fixed Station | WWU120-0002 | DI21571 | 1996-06-10 오후 2:00:00 | Eastern Corn Belt Plains | 51202011110 | Eagle Creek | 564169.5985 | 4403414.1691 | 16N | Nitrogen, Nitrate+Nitrite | 353 | Total | Inorganic nitrogen (nitrate and nitrite)(Method: 353, Medium: Water, T/D: T) | 2.7 | mg/L | <Null> | mg/L | <Null> | <Null> | <Null> | <Null>
80599 | 1996 Fixed Station | WWU120-0002 | DI21920 | 1996-07-08 오후 1:00:00 | Eastern Corn Belt Plains | 51202011110 | Eagle Creek | 564169.5985 | 4403414.1691 | 16N | Nitrogen, Nitrate+Nitrite | 353 | Total | Inorganic nitrogen (nitrate and nitrite)(Method: 353, Medium: Water, T/D: T) | 1.4 | mg/L | <Null> | mg/L | <Null> | <Null> | <Null> | <Null>
80600 | 1996 Fixed Station | WWU120-0002 | DI22043 | 1996-08-12 오후 2:15:00 | Eastern Corn Belt Plains | 51202011110 | Eagle Creek | 564169.5985 | 4403414.1691 | 16N | Nitrogen, Nitrate+Nitrite | 353 | Total | Inorganic nitrogen (nitrate and nitrite)(Method: 353, Medium: Water, T/D: T) | 1.2 | mg/L | <Null> | mg/L | <Null> | <Null> | <Null> | <Null>
80601 | 1996 Fixed Station | WWU120-0002 | DI22490 | 1996-09-10 오후 2:50:00 | Eastern Corn Belt Plains | 51202011110 | Eagle Creek | 564169.5985 | 4403414.1691 | 16N | Nitrogen, Nitrate+Nitrite | 353 | Total | Inorganic nitrogen (nitrate and nitrite)(Method: 353, Medium: Water, T/D: T) | 0.7 | mg/L | <Null> | mg/L | <Null> | <Null> | <Null> | <Null>
80602 | 1996 Fixed Station | WWU120-0002 | DI22698 | 1996-10-07 오전 11:40:00 | Eastern Corn Belt Plains | 51202011110 | Eagle Creek | 564169.5985 | 4403414.1691 | 16N | Nitrogen, Nitrate+Nitrite | 353 | Total | Inorganic nitrogen (nitrate and nitrite)(Method: 353, Medium: Water, T/D: T) | 0.8 | mg/L | <Null> | mg/L | <Null> | <Null> | <Null> | <Null>
80603 | 1996 Fixed Station | WWU120-0002 | DI22802 | 1996-11-19 오전 11:00:00 | Eastern Corn Belt Plains | 51202011110 | Eagle Creek | 564169.5985 | 4403414.1691 | 16N | Nitrogen, Nitrate+Nitrite | 353 | Total | Inorganic nitrogen (nitrate and nitrite)(Method: 353, Medium: Water, T/D: T) | 0.9 | mg/L | <Null> | mg/L | <Null> | <Null> | <Null> | <Null>
80604 | 1996 Fixed Station | WWU120-0002 | DI22910 | 1996-12-16 오전 10:00:00 | Eastern Corn Belt Plains | 51202011110 | Eagle Creek | 564169.5985 | 4403414.1691 | 16N | Nitrogen, Nitrate+Nitrite | 353 | Total | Inorganic nitrogen (nitrate and nitrite)(Method: 353, Medium: Water, T/D: T) | 2.3 | mg/L | <Null> | mg/L | <Null> | <Null> | <Null> | <Null>
102538 | 1997 Fixed Station | WWU120-0002 | DI23024 | 1997-01-21 오전 9:50:00 | Eastern Corn Belt Plains | 51202011110 | Eagle Creek | 564169.5985 | 4403414.1691 | 16N | Nitrogen, Nitrate+Nitrite | 353 | Total | Inorganic nitrogen (nitrate and nitrite)(Method: 353, Medium: Water, T/D: T) | 2.5 | mg/L | <Null> | mg/L | <Null> | <Null> | <Null> | <Null>
102539 | 1997 Fixed Station | WWU120-0002 | DI23126 | 1997-02-11 오전 9:40:00 | Eastern Corn Belt Plains | 51202011110 | Eagle Creek | 564169.5985 | 4403414.1691 | 16N | Nitrogen, Nitrate+Nitrite | 353 | Total | Inorganic nitrogen (nitrate and nitrite)(Method: 353, Medium: Water, T/D: T) | 3.1 | mg/L | <Null> | mg/L | <Null> | <Null> | <Null> | <Null>
102540 | 1997 Fixed Station | WWU120-0002 | DI23238 | 1997-03-12 오전 9:50:00 | Eastern Corn Belt Plains | 51202011110 | Eagle Creek | 564169.5985 | 4403414.1691 | 16N | Nitrogen, Nitrate+Nitrite | 353 | Total | Inorganic nitrogen (nitrate and nitrite)(Method: 353, Medium: Water, T/D: T) | 1.9 | mg/L | <Null> | mg/L | <Null> | <Null> | <Null> | <Null>
102541 | 1997 Fixed Station | WWU120-0002 | DI23345 | 1997-04-16 오전 10:00:00 | Eastern Corn Belt Plains | 51202011110 | Eagle Creek | 564169.5985 | 4403414.1691 | 16N | Nitrogen, Nitrate+Nitrite | 353 | Total | Inorganic nitrogen (nitrate and nitrite)(Method: 353, Medium: Water, T/D: T) | 2.7 | mg/L | <Null> | mg/L | <Null> | <Null> | <Null> | <Null>
102542 | 1997 Fixed Station | WWU120-0002 | DI23459 | 1997-05-13 오전 9:40:00 | Eastern Corn Belt Plains | 51202011110 | Eagle Creek | 564169.5985 | 4403414.1691 | 16N | Nitrogen, Nitrate+Nitrite | 353 | Total | Inorganic nitrogen (nitrate and nitrite)(Method: 353, Medium: Water, T/D: T) | 1.5 | mg/L | <Null> | mg/L | <Null> | <Null> | <Null> | <Null>
102543 | 1997 Fixed Station | WWU120-0002 | DI23574 | 1997-06-12 오전 11:00:00 | Eastern Corn Belt Plains | 51202011110 | Eagle Creek | 564169.5985 | 4403414.1691 | 16N | Nitrogen, Nitrate+Nitrite | 353 | Total | Inorganic nitrogen (nitrate and nitrite)(Method: 353, Medium: Water, T/D: T) | 1.6 | mg/L | <Null> | mg/L | <Null> | <Null> | <Null> | <Null>
102544 | 1997 Fixed Station | WWU120-0002 | DI23688 | 1997-07-10 오전 10:10:00 | Eastern Corn Belt Plains | 51202011110 | Eagle Creek | 564169.5985 | 4403414.1691 | 16N | Nitrogen, Nitrate+Nitrite | 353 | Total | Inorganic nitrogen (nitrate and nitrite)(Method: 353, Medium: Water, T/D: T) | 1.3 | mg/L | <Null> | mg/L | <Null> | <Null> | <Null> | <Null>
102545 | 1997 Fixed Station | WWU120-0002 | DI23794 | 1997-08-07 오전 10:25:00 | Eastern Corn Belt Plains | 51202011110 | Eagle Creek | 564169.5985 | 4403414.1691 | 16N | Nitrogen, Nitrate+Nitrite | 353 | Total | Inorganic nitrogen (nitrate and nitrite)(Method: 353, Medium: Water, T/D: T) | 0.8 | mg/L | <Null> | mg/L | <Null> | <Null> | <Null> | <Null>
102546 | 1997 Fixed Station | WWU120-0002 | DI23925 | 1997-09-11 오전 9:30:00 | Eastern Corn Belt Plains | 51202011110 | Eagle Creek | 564169.5985 | 4403414.1691 | 16N | Nitrogen, Nitrate+Nitrite | 353 | Total | Inorganic nitrogen (nitrate and nitrite)(Method: 353, Medium: Water, T/D: T) | 0.5 | mg/L | <Null> | mg/L | <Null> | <Null> | <Null> | <Null>
102547 | 1997 Fixed Station | WWU120-0002 | DI24160 | 1997-10-09 오전 9:30:00 | Eastern Corn Belt Plains | 51202011110 | Eagle Creek | 564169.5985 | 4403414.1691 | 16N | Nitrogen, Nitrate+Nitrite | 353 | Total | Inorganic nitrogen (nitrate and nitrite)(Method: 353, Medium: Water, T/D: T) | 0.2 | mg/L | <Null> | mg/L | <Null> | <Null> | <Null> | <Null>
102548 | 1997 Fixed Station | WWU120-0002 | DI24324 | 1997-11-06 오전 9:40:00 | Eastern Corn Belt Plains | 51202011110 | Eagle Creek | 564169.5985 | 4403414.1691 | 16N | Nitrogen, Nitrate+Nitrite | 353 | Total | Inorganic nitrogen (nitrate and nitrite)(Method: 353, Medium: Water, T/D: T) | 0.2 | mg/L | <Null> | mg/L | <Null> | <Null> | <Null> | <Null>
102549 | 1997 Fixed Station | WWU120-0002 | DI24510 | 1997-12-04 오전 9:40:00 | Eastern Corn Belt Plains | 51202011110 | Eagle Creek | 564169.5985 | 4403414.1691 | 16N | Nitrogen, Nitrate+Nitrite | 353 | Total | Inorganic nitrogen (nitrate and nitrite)(Method: 353, Medium: Water, T/D: T) | 0.2 | mg/L | <Null> | mg/L | <Null> | <Null> | <Null> | <Null>
709294 | 1998 Fixed Station | WWU120-0002 | DI24622 | 1998-01-15 오전 9:45:00 | Eastern Corn Belt Plains | 51202011110 | Eagle Creek | 564169.5985 | 4403414.1691 | 16N | Nitrogen, Nitrate+Nitrite | 353.1 | Total | Inorganic nitrogen (nitrate and nitrite)(Method: 353.1, Medium: Water, T/D: T) | 0.4 | mg/L | <Null> | mg/L | <Null> | <Null> | <Null> | <Null>
709295 | 1998 Fixed Station | WWU120-0002 | DI24754 | 1998-02-19 오전 9:50:00 | Eastern Corn Belt Plains | 51202011110 | Eagle Creek | 564169.5985 | 4403414.1691 | 16N | Nitrogen, Nitrate+Nitrite | 353.1 | Total | Inorganic nitrogen (nitrate and nitrite)(Method: 353.1, Medium: Water, T/D: T) | 0.5 | mg/L | <Null> | mg/L | <Null> | <Null> | <Null> | <Null>
709296 | 1998 Fixed Station | WWU120-0002 | DI24887 | 1998-03-19 오전 11:15:00 | Eastern Corn Belt Plains | 51202011110 | Eagle Creek | 564169.5985 | 4403414.1691 | 16N | Nitrogen, Nitrate+Nitrite | 353.1 | Total | Inorganic nitrogen (nitrate and nitrite)(Method: 353.1, Medium: Water, T/D: T) | 1.3 | mg/L | <Null> | mg/L | <Null> | <Null> | <Null> | <Null>
709297 | 1998 Fixed Station | WWU120-0002 | DI25048 | 1998-04-07 오후 1:00:00 | Eastern Corn Belt Plains | 51202011110 | Eagle Creek | 564169.5985 | 4403414.1691 | 16N | Nitrogen, Nitrate+Nitrite | 353.1 | Total | Inorganic nitrogen (nitrate and nitrite)(Method: 353.1, Medium: Water, T/D: T) | 1.8 | mg/L | <Null> | mg/L | <Null> | <Null> | <Null> | <Null>
709298 | 1998 Fixed Station | WWU120-0002 | DI25195 | 1998-05-06 오전 10:45:00 | Eastern Corn Belt Plains | 51202011110 | Eagle Creek | 564169.5985 | 4403414.1691 | 16N | Nitrogen, Nitrate+Nitrite | 353.1 | Total | Inorganic nitrogen (nitrate and nitrite)(Method: 353.1, Medium: Water, T/D: T) | 3.8 | mg/L | <Null> | mg/L | <Null> | <Null> | <Null> | <Null>
709299 | 1998 Fixed Station | WWU120-0002 | DI25370 | 1998-06-25 오후 12:00:00 | Eastern Corn Belt Plains | 51202011110 | Eagle Creek | 564169.5985 | 4403414.1691 | 16N | Nitrogen, Nitrate+Nitrite | 353.1 | Total | Inorganic nitrogen (nitrate and nitrite)(Method: 353.1, Medium: Water, T/D: T) | 2.6 | mg/L | <Null> | mg/L | <Null> | <Null> | <Null> | <Null>
709300 | 1998 Fixed Station | WWU120-0002 | DI25498 | 1998-07-20 오전 10:40:00 | Eastern Corn Belt Plains | 51202011110 | Eagle Creek | 564169.5985 | 4403414.1691 | 16N | Nitrogen, Nitrate+Nitrite | 353.1 | Total | Inorganic nitrogen (nitrate and nitrite)(Method: 353.1, Medium: Water, T/D: T) | 0.8 | mg/L | <Null> | mg/L | <Null> | <Null> | <Null> | <Null>
709301 | 1998 Fixed Station | WWU120-0002 | DI25716 | 1998-08-12 오후 1:30:00 | Eastern Corn Belt Plains | 51202011110 | Eagle Creek | 564169.5985 | 4403414.1691 | 16N | Nitrogen, Nitrate+Nitrite | 353.1 | Total | Inorganic nitrogen (nitrate and nitrite)(Method: 353.1, Medium: Water, T/D: T) | 0.6 | mg/L | <Null> | mg/L | <Null> | <Null> | <Null> | <Null>
709303 | 1998 Fixed Station | WWU120-0002 | DI26026 | 1998-09-17 오후 12:10:00 | Eastern Corn Belt Plains | 51202011110 | Eagle Creek | 564169.5985 | 4403414.1691 | 16N | Nitrogen, Nitrate+Nitrite | 353.1 | Total | Inorganic nitrogen (nitrate and nitrite)(Method: 353.1, Medium: Water, T/D: T) | 0.7 | mg/L | <Null> | mg/L | <Null> | <Null> | <Null> | <Null>
709302 | 1998 Fixed Station | WWU120-0002 | DI25869 | 1998-10-08 오전 10:30:00 | Eastern Corn Belt Plains | 51202011110 | Eagle Creek | 564169.5985 | 4403414.1691 | 16N | Nitrogen, Nitrate+Nitrite | 353.1 | Total | Inorganic nitrogen (nitrate and nitrite)(Method: 353.1, Medium: Water, T/D: T) | 0.8 | mg/L | <Null> | mg/L | <Null> | <Null> | <Null> | <Null>
709304 | 1998 Fixed Station | WWU120-0002 | DI26319 | 1998-11-09 오전 9:50:00 | Eastern Corn Belt Plains | 51202011110 | Eagle Creek | 564169.5985 | 4403414.1691 | 16N | Nitrogen, Nitrate+Nitrite | 353.1 | Total | Inorganic nitrogen (nitrate and nitrite)(Method: 353.1, Medium: Water, T/D: T) | 0.5 | mg/L | <Null> | mg/L | <Null> | <Null> | <Null> | <Null>
709305 | 1998 Fixed Station | WWU120-0002 | DI26409 | 1998-12-02 오후 1:30:00 | Eastern Corn Belt Plains | 51202011110 | Eagle Creek | 564169.5985 | 4403414.1691 | 16N | Nitrogen, Nitrate+Nitrite | 353.1 | Total | Inorganic nitrogen (nitrate and nitrite)(Method: 353.1, Medium: Water, T/D: T) | 0.3 | mg/L | <Null> | mg/L | <Null> | <Null> | <Null> | <Null>
164224 | 1999 Fixed Station | WWU120-0002 | DI26554 | 1999-01-15 오전 10:50:00 | Eastern Corn Belt Plains | 51202011110 | Eagle Creek | 564169.5985 | 4403414.1691 | 16N | Nitrogen, Nitrate+Nitrite | 353 | Total | Inorganic nitrogen (nitrate and nitrite)(Method: 353, Medium: Water, T/D: T) | 0.8 | mg/L | <Null> | mg/L | <Null> | <Null> | <Null> | <Null>
164225 | 1999 Fixed Station | WWU120-0002 | DI26693 | 1999-02-02 오전 10:10:00 | Eastern Corn Belt Plains | 51202011110 | Eagle Creek | 564169.5985 | 4403414.1691 | 16N | Nitrogen, Nitrate+Nitrite | 353 | Total | Inorganic nitrogen (nitrate and nitrite)(Method: 353, Medium: Water, T/D: T) | 2.9 | mg/L | <Null> | mg/L | <Null> | <Null> | <Null> | <Null>
164226 | 1999 Fixed Station | WWU120-0002 | DI26829 | 1999-03-03 오전 11:50:00 | Eastern Corn Belt Plains | 51202011110 | Eagle Creek | 564169.5985 | 4403414.1691 | 16N | Nitrogen, Nitrate+Nitrite | 353 | Total | Inorganic nitrogen (nitrate and nitrite)(Method: 353, Medium: Water, T/D: T) | 3.3 | mg/L | <Null> | mg/L | <Null> | <Null> | <Null> | <Null>
164227 | 1999 Fixed Station | WWU120-0002 | DI27106 | 1999-04-13 오전 11:45:00 | Eastern Corn Belt Plains | 51202011110 | Eagle Creek | 564169.5985 | 4403414.1691 | 16N | Nitrogen, Nitrate+Nitrite | 353 | Total | Inorganic nitrogen (nitrate and nitrite)(Method: 353, Medium: Water, T/D: T) | 2.2 | mg/L | <Null> | mg/L | <Null> | <Null> | <Null> | <Null>
164228 | 1999 Fixed Station | WWU120-0002 | DI27172 | 1999-05-06 오전 10:35:00 | Eastern Corn Belt Plains | 51202011110 | Eagle Creek | 564169.5985 | 4403414.1691 | 16N | Nitrogen, Nitrate+Nitrite | 353 | Total | Inorganic nitrogen (nitrate and nitrite)(Method: 353, Medium: Water, T/D: T) | 1.7 | mg/L | <Null> | mg/L | <Null> | <Null> | <Null> | <Null>
164229 | 1999 Fixed Station | WWU120-0002 | DI27370 | 1999-06-03 오전 11:00:00 | Eastern Corn Belt Plains | 51202011110 | Eagle Creek | 564169.5985 | 4403414.1691 | 16N | Nitrogen, Nitrate+Nitrite | 353 | Total | Inorganic nitrogen (nitrate and nitrite)(Method: 353, Medium: Water, T/D: T) | 2.5 | mg/L | <Null> | mg/L | <Null> | <Null> | <Null> | <Null>
164230 | 1999 Fixed Station | WWU120-0002 | DI27553 | 1999-07-06 오후 12:25:00 | Eastern Corn Belt Plains | 51202011110 | Eagle Creek | 564169.5985 | 4403414.1691 | 16N | Nitrogen, Nitrate+Nitrite | 353 | Total | Inorganic nitrogen (nitrate and nitrite)(Method: 353, Medium: Water, T/D: T) | 0.7 | mg/L | <Null> | mg/L | <Null> | <Null> | <Null> | <Null>
164231 | 1999 Fixed Station | WWU120-0002 | DI27758 | 1999-08-03 오후 1:20:00 | Eastern Corn Belt Plains | 51202011110 | Eagle Creek | 564169.5985 | 4403414.1691 | 16N | Nitrogen, Nitrate+Nitrite | 353 | Total | Inorganic nitrogen (nitrate and nitrite)(Method: 353, Medium: Water, T/D: T) | 0.6 | mg/L | <Null> | mg/L | <Null> | <Null> | <Null> | <Null>
164232 | 1999 Fixed Station | WWU120-0002 | DI27968 | 1999-09-14 오후 1:20:00 | Eastern Corn Belt Plains | 51202011110 | Eagle Creek | 564169.5985 | 4403414.1691 | 16N | Nitrogen, Nitrate+Nitrite | 353 | Total | Inorganic nitrogen (nitrate and nitrite)(Method: 353, Medium: Water, T/D: T) | 0.9 | mg/L | <Null> | mg/L | <Null> | <Null> | <Null> | <Null>
164233 | 1999 Fixed Station | WWU120-0002 | DI28180 | 1999-10-22 오전 10:45:00 | Eastern Corn Belt Plains | 51202011110 | Eagle Creek | 564169.5985 | 4403414.1691 | 16N | Nitrogen, Nitrate+Nitrite | 353 | Total | Inorganic nitrogen (nitrate and nitrite)(Method: 353, Medium: Water, T/D: T) | 0.3 | mg/L | <Null> | mg/L | <Null> | <Null> | <Null> | <Null>
164234 | 1999 Fixed Station | WWU120-0002 | DI28383 | 1999-11-16 오전 11:10:00 | Eastern Corn Belt Plains | 51202011110 | Eagle Creek | 564169.5985 | 4403414.1691 | 16N | Nitrogen, Nitrate+Nitrite | 353 | Total | Inorganic nitrogen (nitrate and nitrite)(Method: 353, Medium: Water, T/D: T) | 0.4 | mg/L | <Null> | mg/L | <Null> | <Null> | <Null> | <Null>
164235 | 1999 Fixed Station | WWU120-0002 | DI28561 | 1999-12-02 오후 1:30:00 | Eastern Corn Belt Plains | 51202011110 | Eagle Creek | 564169.5985 | 4403414.1691 | 16N | Nitrogen, Nitrate+Nitrite | 353 | Total | Inorganic nitrogen (nitrate and nitrite)(Method: 353, Medium: Water, T/D: T) | 0.4 | mg/L | <Null> | mg/L | <Null> | <Null> | <Null> | <Null>
656723 | 2000 Fixed Station | WWU120-0002 | DI28739 | 2000-01-11 오후 1:10:00 | Eastern Corn Belt Plains | 51202011110 | Eagle Creek | 564169.59 | 4403414.16 | 16N | Nitrogen, Nitrate+Nitrite | 353.2 | Total | Inorganic nitrogen (nitrate and nitrite)(Method: 353.2, Medium: Water, T/D: T) | 0.4 | mg/L | 0.1 | mg/L | <Null> | <Null> | <Null> | <Null>
656724 | 2000 Fixed Station | WWU120-0002 | DI28954 | 2000-02-01 오후 1:30:00 | Eastern Corn Belt Plains | 51202011110 | Eagle Creek | 564169.59 | 4403414.16 | 16N | Nitrogen, Nitrate+Nitrite | 353.2 | Total | Inorganic nitrogen (nitrate and nitrite)(Method: 353.2, Medium: Water, T/D: T) | 0.7 | mg/L | 0.1 | mg/L | <Null> | <Null> | <Null> | <Null>
656725 | 2000 Fixed Station | WWU120-0002 | DI29142 | 2000-03-02 오후 1:30:00 | Eastern Corn Belt Plains | 51202011110 | Eagle Creek | 564169.59 | 4403414.16 | 16N | Nitrogen, Nitrate+Nitrite | 353.2 | Total | Inorganic nitrogen (nitrate and nitrite)(Method: 353.2, Medium: Water, T/D: T) | 0.6 | mg/L | 0.1 | mg/L | <Null> | <Null> | <Null> | <Null>
656726 | 2000 Fixed Station | WWU120-0002 | DI29446 | 2000-04-20 오전 11:08:00 | Eastern Corn Belt Plains | 51202011110 | Eagle Creek | 564169.59 | 4403414.16 | 16N | Nitrogen, Nitrate+Nitrite | 353.2 | Total | Inorganic nitrogen (nitrate and nitrite)(Method: 353.2, Medium: Water, T/D: T) | 0.7 | mg/L | 0.1 | mg/L | <Null> | <Null> | <Null> | <Null>
656727 | 2000 Fixed Station | WWU120-0002 | DI29529 | 2000-05-08 오후 1:00:00 | Eastern Corn Belt Plains | 51202011110 | Eagle Creek | 564169.59 | 4403414.16 | 16N | Nitrogen, Nitrate+Nitrite | 353.2 | Total | Inorganic nitrogen (nitrate and nitrite)(Method: 353.2, Medium: Water, T/D: T) | 0.4 | mg/L | 0.1 | mg/L | <Null> | <Null> | <Null> | <Null>
656728 | 2000 Fixed Station | WWU120-0002 | DI29716 | 2000-06-13 오전 11:35:00 | Eastern Corn Belt Plains | 51202011110 | Eagle Creek | 564169.59 | 4403414.16 | 16N | Nitrogen, Nitrate+Nitrite | 353.2 | Total | Inorganic nitrogen (nitrate and nitrite)(Method: 353.2, Medium: Water, T/D: T) | 0.5 | mg/L | 0.1 | mg/L | <Null> | <Null> | <Null> | <Null>
656729 | 2000 Fixed Station | WWU120-0002 | DI29913 | 2000-07-20 오전 10:45:00 | Eastern Corn Belt Plains | 51202011110 | Eagle Creek | 564169.59 | 4403414.16 | 16N | Nitrogen, Nitrate+Nitrite | 353.2 | Total | Inorganic nitrogen (nitrate and nitrite)(Method: 353.2, Medium: Water, T/D: T) | 0.6 | mg/L | 0.1 | mg/L | <Null> | <Null> | <Null> | <Null>
656730 | 2000 Fixed Station | WWU120-0002 | DI30100 | 2000-08-09 오후 12:30:00 | Eastern Corn Belt Plains | 51202011110 | Eagle Creek | 564169.59 | 4403414.16 | 16N | Nitrogen, Nitrate+Nitrite | 353.2 | Total | Inorganic nitrogen (nitrate and nitrite)(Method: 353.2, Medium: Water, T/D: T) | 0.7 | mg/L | 0.1 | mg/L | <Null> | <Null> | <Null> | <Null>
656731 | 2000 Fixed Station | WWU120-0002 | DI30289 | 2000-09-07 오전 11:00:00 | Eastern Corn Belt Plains | 51202011110 | Eagle Creek | 564169.59 | 4403414.16 | 16N | Nitrogen, Nitrate+Nitrite | 353.2 | Total | Inorganic nitrogen (nitrate and nitrite)(Method: 353.2, Medium: Water, T/D: T) | 0.8 | mg/L | 0.1 | mg/L | <Null> | <Null> | <Null> | <Null>
656732 | 2000 Fixed Station | WWU120-0002 | DI30494 | 2000-10-26 오전 11:30:00 | Eastern Corn Belt Plains | 51202011110 | Eagle Creek | 564169.59 | 4403414.16 | 16N | Nitrogen, Nitrate+Nitrite | 353.2 | Total | Inorganic nitrogen (nitrate and nitrite)(Method: 353.2, Medium: Water, T/D: T) | 0.5 | mg/L | 0.1 | mg/L | <Null> | <Null> | <Null> | <Null>
656733 | 2000 Fixed Station | WWU120-0002 | DI30682 | 2000-11-30 오후 12:50:00 | Eastern Corn Belt Plains | 51202011110 | Eagle Creek | 564169.59 | 4403414.16 | 16N | Nitrogen, Nitrate+Nitrite | 353.2 | Total | Inorganic nitrogen (nitrate and nitrite)(Method: 353.2, Medium: Water, T/D: T) | 0.9 | mg/L | 0.1 | mg/L | <Null> | <Null> | <Null> | <Null>
656734 | 2000 Fixed Station | WWU120-0002 | DI30873 | 2000-12-20 오전 11:40:00 | Eastern Corn Belt Plains | 51202011110 | Eagle Creek | 564169.59 | 4403414.16 | 16N | Nitrogen, Nitrate+Nitrite | 353.2 | Total | Inorganic nitrogen (nitrate and nitrite)(Method: 353.2, Medium: Water, T/D: T) | 1.7 | mg/L | 0.1 | mg/L | <Null> | <Null> | <Null> | <Null>
613790 | 2001 Fixed Station | WWU120-0002 | DI31061 | 2001-01-25 오전 9:30:00 | Eastern Corn Belt Plains | 51202011110 | Eagle Creek | 564169.59 | 4403414.16 | 16N | Nitrogen, Nitrate+Nitrite | 353.2 | Total | Inorganic nitrogen (nitrate and nitrite)(Method: 353.2, Medium: Water, T/D: T) | 2.1 | mg/L | 0.1 | mg/L | <Null> | <Null> | <Null> | <Null>
613791 | 2001 Fixed Station | WWU120-0002 | DI31256 | 2001-02-28 오후 12:20:00 | Eastern Corn Belt Plains | 51202011110 | Eagle Creek | 564169.59 | 4403414.16 | 16N | Nitrogen, Nitrate+Nitrite | 353.2 | Total | Inorganic nitrogen (nitrate and nitrite)(Method: 353.2, Medium: Water, T/D: T) | 5.3 | mg/L | 0.1 | mg/L | <Null> | <Null> | <Null> | <Null>
613792 | 2001 Fixed Station | WWU120-0002 | DI31449 | 2001-03-22 오후 12:25:00 | Eastern Corn Belt Plains | 51202011110 | Eagle Creek | 564169.59 | 4403414.16 | 16N | Nitrogen, Nitrate+Nitrite | 353.2 | Total | Inorganic nitrogen (nitrate and nitrite)(Method: 353.2, Medium: Water, T/D: T) | 3.6 | mg/L | 0.1 | mg/L | <Null> | <Null> | <Null> | <Null>
613793 | 2001 Fixed Station | WWU120-0002 | DI31648 | 2001-04-26 오후 12:30:00 | Eastern Corn Belt Plains | 51202011110 | Eagle Creek | 564169.59 | 4403414.16 | 16N | Nitrogen, Nitrate+Nitrite | 353.2 | Total | Inorganic nitrogen (nitrate and nitrite)(Method: 353.2, Medium: Water, T/D: T) | 2.6 | mg/L | 0.1 | mg/L | <Null> | <Null> | <Null> | <Null>
613794 | 2001 Fixed Station | WWU120-0002 | DI31854 | 2001-05-31 오전 10:45:00 | Eastern Corn Belt Plains | 51202011110 | Eagle Creek | 564169.59 | 4403414.16 | 16N | Nitrogen, Nitrate+Nitrite | 353.2 | Total | Inorganic nitrogen (nitrate and nitrite)(Method: 353.2, Medium: Water, T/D: T) | 1.9 | mg/L | 0.1 | mg/L | <Null> | <Null> | <Null> | <Null>
613795 | 2001 Fixed Station | WWU120-0002 | DI32055 | 2001-06-14 오전 11:58:00 | Eastern Corn Belt Plains | 51202011110 | Eagle Creek | 564169.59 | 4403414.16 | 16N | Nitrogen, Nitrate+Nitrite | 353.2 | Total | Inorganic nitrogen (nitrate and nitrite)(Method: 353.2, Medium: Water, T/D: T) | 2.1 | mg/L | 0.1 | mg/L | <Null> | <Null> | <Null> | <Null>
613796 | 2001 Fixed Station | WWU120-0002 | DI32248 | 2001-07-26 오전 11:55:00 | Eastern Corn Belt Plains | 51202011110 | Eagle Creek | 564169.59 | 4403414.16 | 16N | Nitrogen, Nitrate+Nitrite | 353.2 | Total | Inorganic nitrogen (nitrate and nitrite)(Method: 353.2, Medium: Water, T/D: T) | 1.4 | mg/L | 0.1 | mg/L | <Null> | <Null> | <Null> | <Null>
613797 | 2001 Fixed Station | WWU120-0002 | DI32466 | 2001-08-21 오후 12:30:00 | Eastern Corn Belt Plains | 51202011110 | Eagle Creek | 564169.59 | 4403414.16 | 16N | Nitrogen, Nitrate+Nitrite | 353.2 | Total | Inorganic nitrogen (nitrate and nitrite)(Method: 353.2, Medium: Water, T/D: T) | 1 | mg/L | 0.1 | mg/L | <Null> | <Null> | <Null> | <Null>
613798 | 2001 Fixed Station | WWU120-0002 | DI32659 | 2001-09-11 오후 1:00:00 | Eastern Corn Belt Plains | 51202011110 | Eagle Creek | 564169.59 | 4403414.16 | 16N | Nitrogen, Nitrate+Nitrite | 353.2 | Total | Inorganic nitrogen (nitrate and nitrite)(Method: 353.2, Medium: Water, T/D: T) | 0.8 | mg/L | 0.1 | mg/L | <Null> | <Null> | <Null> | <Null>
613799 | 2001 Fixed Station | WWU120-0002 | DI32852 | 2001-10-04 오후 1:00:00 | Eastern Corn Belt Plains | 51202011110 | Eagle Creek | 564169.59 | 4403414.16 | 16N | Nitrogen, Nitrate+Nitrite | 353.2 | Total | Inorganic nitrogen (nitrate and nitrite)(Method: 353.2, Medium: Water, T/D: T) | 0.7 | mg/L | 0.1 | mg/L | <Null> | <Null> | <Null> | <Null>
613800 | 2001 Fixed Station | WWU120-0002 | DI33045 | 2001-11-01 오전 11:00:00 | Eastern Corn Belt Plains | 51202011110 | Eagle Creek | 564169.59 | 4403414.16 | 16N | Nitrogen, Nitrate+Nitrite | 353.2 | Total | Inorganic nitrogen (nitrate and nitrite)(Method: 353.2, Medium: Water, T/D: T) | 2.5 | mg/L | 0.1 | mg/L | <Null> | <Null> | <Null> | <Null>
613801 | 2001 Fixed Station | WWU120-0002 | DI33236 | 2001-12-11 오후 12:20:00 | Eastern Corn Belt Plains | 51202011110 | Eagle Creek | 564169.59 | 4403414.16 | 16N | Nitrogen, Nitrate+Nitrite | 353.2 | Total | Inorganic nitrogen (nitrate and nitrite)(Method: 353.2, Medium: Water, T/D: T) | 1.6 | mg/L | 0.1 | mg/L | <Null> | <Null> | <Null> | <Null>
566548 | 2002 Fixed Station | WWU120-0002 | DI33571 | 2002-01-08 오후 12:30:00 | Eastern Corn Belt Plains | 51202011110 | Eagle Creek | 564169.59 | 4403414.16 | 16N | Nitrogen, Nitrate+Nitrite | 353.1 | Total | Inorganic nitrogen (nitrate and nitrite)(Method: 353.1, Medium: Water, T/D: T) | 2.15 | mg/L | 0.1 | mg/L | <Null> | <Null> | <Null> | <Null>
566549 | 2002 Fixed Station | WWU120-0002 | DI33768 | 2002-02-05 오후 1:00:00 | Eastern Corn Belt Plains | 51202011110 | Eagle Creek | 564169.59 | 4403414.16 | 16N | Nitrogen, Nitrate+Nitrite | 353.1 | Total | Inorganic nitrogen (nitrate and nitrite)(Method: 353.1, Medium: Water, T/D: T) | 2.31 | mg/L | 0.1 | mg/L | <Null> | <Null> | <Null> | <Null>
566539 | 2002 Fixed Station | WWU120-0002 | AA09729 | 2002-03-05 오후 12:50:00 | Eastern Corn Belt Plains | 51202011110 | Eagle Creek | 564169.59 | 4403414.16 | 16N | Nitrogen, Nitrate+Nitrite | 353.1 | Total | Inorganic nitrogen (nitrate and nitrite)(Method: 353.1, Medium: Water, T/D: T) | 2.97 | mg/L | 0.1 | mg/L | <Null> | <Null> | <Null> | <Null>
566540 | 2002 Fixed Station | WWU120-0002 | AA10076 | 2002-04-02 오후 12:15:00 | Eastern Corn Belt Plains | 51202011110 | Eagle Creek | 564169.59 | 4403414.16 | 16N | Nitrogen, Nitrate+Nitrite | 353.1 | Total | Inorganic nitrogen (nitrate and nitrite)(Method: 353.1, Medium: Water, T/D: T) | 1.47 | mg/L | 0.1 | mg/L | <Null> | <Null> | <Null> | <Null>
566541 | 2002 Fixed Station | WWU120-0002 | AA10402 | 2002-05-29 오전 10:20:00 | Eastern Corn Belt Plains | 51202011110 | Eagle Creek | 564169.59 | 4403414.16 | 16N | Nitrogen, Nitrate+Nitrite | 353.1 | Total | Inorganic nitrogen (nitrate and nitrite)(Method: 353.1, Medium: Water, T/D: T) | 2 | mg/L | 0.1 | mg/L | <Null> | <Null> | <Null> | <Null>
566542 | 2002 Fixed Station | WWU120-0002 | AA11248 | 2002-06-13 오후 1:00:00 | Eastern Corn Belt Plains | 51202011110 | Eagle Creek | 564169.59 | 4403414.16 | 16N | Nitrogen, Nitrate+Nitrite | 353.1 | Total | Inorganic nitrogen (nitrate and nitrite)(Method: 353.1, Medium: Water, T/D: T) | 1.4 | mg/L | 0.1 | mg/L | <Null> | <Null> | <Null> | <Null>
566543 | 2002 Fixed Station | WWU120-0002 | AA12087 | 2002-07-23 오후 12:50:00 | Eastern Corn Belt Plains | 51202011110 | Eagle Creek | 564169.59 | 4403414.16 | 16N | Nitrogen, Nitrate+Nitrite | 353.1 | Total | Inorganic nitrogen (nitrate and nitrite)(Method: 353.1, Medium: Water, T/D: T) | 1.1 | mg/L | 0.1 | mg/L | <Null> | <Null> | <Null> | <Null>
566544 | 2002 Fixed Station | WWU120-0002 | AA12686 | 2002-08-15 오후 1:30:00 | Eastern Corn Belt Plains | 51202011110 | Eagle Creek | 564169.59 | 4403414.16 | 16N | Nitrogen, Nitrate+Nitrite | 353.1 | Total | Inorganic nitrogen (nitrate and nitrite)(Method: 353.1, Medium: Water, T/D: T) | 1 | mg/L | 0.1 | mg/L | <Null> | <Null> | <Null> | <Null>
566545 | 2002 Fixed Station | WWU120-0002 | AA13444 | 2002-09-03 오후 12:50:00 | Eastern Corn Belt Plains | 51202011110 | Eagle Creek | 564169.59 | 4403414.16 | 16N | Nitrogen, Nitrate+Nitrite | 353.1 | Total | Inorganic nitrogen (nitrate and nitrite)(Method: 353.1, Medium: Water, T/D: T) | 0.9 | mg/L | 0.1 | mg/L | <Null> | <Null> | <Null> | <Null>
566546 | 2002 Fixed Station | WWU120-0002 | AA14345 | 2002-11-25 오전 11:10:00 | Eastern Corn Belt Plains | 51202011110 | Eagle Creek | 564169.59 | 4403414.16 | 16N | Nitrogen, Nitrate+Nitrite | 353.1 | Total | Inorganic nitrogen (nitrate and nitrite)(Method: 353.1, Medium: Water, T/D: T) | 0.7 | mg/L | 0.1 | mg/L | <Null> | <Null> | <Null> | <Null>
566547 | 2002 Fixed Station | WWU120-0002 | AA14568 | 2002-12-26 오후 12:30:00 | Eastern Corn Belt Plains | 51202011110 | Eagle Creek | 564169.59 | 4403414.16 | 16N | Nitrogen, Nitrate+Nitrite | 353.1 | Total | Inorganic nitrogen (nitrate and nitrite)(Method: 353.1, Medium: Water, T/D: T) | 0.8 | mg/L | 0.1 | mg/L | <Null> | <Null> | <Null> | <Null>
520293 | 2003 Fixed Station | WWU120-0002 | AA14814 | 2003-01-30 오후 12:05:00 | Eastern Corn Belt Plains | 51202011110 | Eagle Creek | 564169.59 | 4403414.16 | 16N | Nitrogen, Nitrate+Nitrite | 353.1 | Total | Inorganic nitrogen (nitrate and nitrite)(Method: 353.1, Medium: Water, T/D: T) | 1.8 | mg/L | 0.1 | mg/L | <Null> | <Null> | <Null> | <Null>
520294 | 2003 Fixed Station | WWU120-0002 | AA14996 | 2003-02-25 오후 1:00:00 | Eastern Corn Belt Plains | 51202011110 | Eagle Creek | 564169.59 | 4403414.16 | 16N | Nitrogen, Nitrate+Nitrite | 353.1 | Total | Inorganic nitrogen (nitrate and nitrite)(Method: 353.1, Medium: Water, T/D: T) | 1.9 | mg/L | 0.1 | mg/L | <Null> | <Null> | <Null> | <Null>
520295 | 2003 Fixed Station | WWU120-0002 | AA15237 | 2003-03-26 오후 12:10:00 | Eastern Corn Belt Plains | 51202011110 | Eagle Creek | 564169.59 | 4403414.16 | 16N | Nitrogen, Nitrate+Nitrite | 353.1 | Total | Inorganic nitrogen (nitrate and nitrite)(Method: 353.1, Medium: Water, T/D: T) | 2.2 | mg/L | 0.1 | mg/L | <Null> | <Null> | <Null> | <Null>
520296 | 2003 Fixed Station | WWU120-0002 | AA15533 | 2003-04-16 오후 12:40:00 | Eastern Corn Belt Plains | 51202011110 | Eagle Creek | 564169.59 | 4403414.16 | 16N | Nitrogen, Nitrate+Nitrite | 353.1 | Total | Inorganic nitrogen (nitrate and nitrite)(Method: 353.1, Medium: Water, T/D: T) | 1.1 | mg/L | 0.1 | mg/L | <Null> | <Null> | <Null> | <Null>
520297 | 2003 Fixed Station | WWU120-0002 | AA15896 | 2003-05-01 오후 2:10:00 | Eastern Corn Belt Plains | 51202011110 | Eagle Creek | 564169.59 | 4403414.16 | 16N | Nitrogen, Nitrate+Nitrite | 353.1 | Total | Inorganic nitrogen (nitrate and nitrite)(Method: 353.1, Medium: Water, T/D: T) | 0.9 | mg/L | 0.1 | mg/L | <Null> | <Null> | <Null> | <Null>
520298 | 2003 Fixed Station | WWU120-0002 | AA16496 | 2003-06-10 오후 12:25:00 | Eastern Corn Belt Plains | 51202011110 | Eagle Creek | 564169.59 | 4403414.16 | 16N | Nitrogen, Nitrate+Nitrite | 353.1 | Total | Inorganic nitrogen (nitrate and nitrite)(Method: 353.1, Medium: Water, T/D: T) | 1.9 | mg/L | 0.1 | mg/L | <Null> | <Null> | IC | <Null>
520299 | 2003 Fixed Station | WWU120-0002 | AA17500 | 2003-07-17 오후 12:45:00 | Eastern Corn Belt Plains | 51202011110 | Eagle Creek | 564169.59 | 4403414.16 | 16N | Nitrogen, Nitrate+Nitrite | 353.1 | Total | Inorganic nitrogen (nitrate and nitrite)(Method: 353.1, Medium: Water, T/D: T) | 2 | mg/L | 0.1 | mg/L | <Null> | <Null> | <Null> | <Null>
520300 | 2003 Fixed Station | WWU120-0002 | AA18031 | 2003-08-13 오전 11:50:00 | Eastern Corn Belt Plains | 51202011110 | Eagle Creek | 564169.59 | 4403414.16 | 16N | Nitrogen, Nitrate+Nitrite | 353.1 | Total | Inorganic nitrogen (nitrate and nitrite)(Method: 353.1, Medium: Water, T/D: T) | 0.9 | mg/L | 0.1 | mg/L | <Null> | <Null> | IC | <Null>
520301 | 2003 Fixed Station | WWU120-0002 | AA18793 | 2003-10-01 오후 12:40:00 | Eastern Corn Belt Plains | 51202011110 | Eagle Creek | 564169.59 | 4403414.16 | 16N | Nitrogen, Nitrate+Nitrite | 353.1 | Total | Inorganic nitrogen (nitrate and nitrite)(Method: 353.1, Medium: Water, T/D: T) | 0.7 | mg/L | 0.1 | mg/L | <Null> | <Null> | <Null> | <Null>
520302 | 2003 Fixed Station | WWU120-0002 | AA19579 | 2003-10-29 오후 1:00:00 | Eastern Corn Belt Plains | 51202011110 | Eagle Creek | 564169.59 | 4403414.16 | 16N | Nitrogen, Nitrate+Nitrite | 353.1 | Total | Inorganic nitrogen (nitrate and nitrite)(Method: 353.1, Medium: Water, T/D: T) | 0.8 | mg/L | 0.1 | mg/L | <Null> | <Null> | <Null> | <Null>
520303 | 2003 Fixed Station | WWU120-0002 | AA20171 | 2003-11-24 오전 10:10:00 | Eastern Corn Belt Plains | 51202011110 | Eagle Creek | 564169.59 | 4403414.16 | 16N | Nitrogen, Nitrate+Nitrite | 353.1 | Total | Inorganic nitrogen (nitrate and nitrite)(Method: 353.1, Medium: Water, T/D: T) | 1 | mg/L | 0.1 | mg/L | <Null> | <Null> | <Null> | <Null>
520304 | 2003 Fixed Station | WWU120-0002 | AA20337 | 2003-12-30 오후 12:50:00 | Eastern Corn Belt Plains | 51202011110 | Eagle Creek | 564169.59 | 4403414.16 | 16N | Nitrogen, Nitrate+Nitrite | 353.1 | Total | Inorganic nitrogen (nitrate and nitrite)(Method: 353.1, Medium: Water, T/D: T) | 2 | mg/L | 0.1 | mg/L | <Null> | <Null> | <Null> | <Null>
675395 | 2004 Fixed Station | WWU120-0002 | AA20546 | 2004-01-20 오후 12:30:00 | Eastern Corn Belt Plains | 51202011110 | Eagle Creek | 564169.59 | 4403414.16 | 16N | Nitrogen, Nitrate+Nitrite | 353.1 | Total | Inorganic nitrogen (nitrate and nitrite)(Method: 353.1, Medium: Water, T/D: T) | 1.8 | mg/L | 0.1 | mg/L | <Null> | <Null> | <Null> | <Null>
675396 | 2004 Fixed Station | WWU120-0002 | AA20666 | 2004-02-05 오전 10:50:00 | Eastern Corn Belt Plains | 51202011110 | Eagle Creek | 564169.59 | 4403414.16 | 16N | Nitrogen, Nitrate+Nitrite | 353.1 | Total | Inorganic nitrogen (nitrate and nitrite)(Method: 353.1, Medium: Water, T/D: T) | 1.6 | mg/L | 0.1 | mg/L | <Null> | <Null> | <Null> | <Null>
675397 | 2004 Fixed Station | WWU120-0002 | AA21220 | 2004-03-11 오후 12:30:00 | Eastern Corn Belt Plains | 51202011110 | Eagle Creek | 564169.59 | 4403414.16 | 16N | Nitrogen, Nitrate+Nitrite | 353.1 | Total | Inorganic nitrogen (nitrate and nitrite)(Method: 353.1, Medium: Water, T/D: T) | 1.8 | mg/L | 0.1 | mg/L | <Null> | <Null> | <Null> | <Null>
675398 | 2004 Fixed Station | WWU120-0002 | AA21898 | 2004-04-07 오전 11:30:00 | Eastern Corn Belt Plains | 51202011110 | Eagle Creek | 564169.59 | 4403414.16 | 16N | Nitrogen, Nitrate+Nitrite | 353.1 | Total | Inorganic nitrogen (nitrate and nitrite)(Method: 353.1, Medium: Water, T/D: T) | 1.6 | mg/L | 0.1 | mg/L | <Null> | <Null> | <Null> | <Null>
675399 | 2004 Fixed Station | WWU120-0002 | AA22532 | 2004-05-12 오전 9:00:00 | Eastern Corn Belt Plains | 51202011110 | Eagle Creek | 564169.59 | 4403414.16 | 16N | Nitrogen, Nitrate+Nitrite | 353.1 | Total | Inorganic nitrogen (nitrate and nitrite)(Method: 353.1, Medium: Water, T/D: T) | 0.7 | mg/L | 0.1 | mg/L | <Null> | <Null> | <Null> | <Null>
675400 | 2004 Fixed Station | WWU120-0002 | AA23031 | 2004-06-10 오전 11:30:00 | Eastern Corn Belt Plains | 51202011110 | Eagle Creek | 564169.59 | 4403414.16 | 16N | Nitrogen, Nitrate+Nitrite | 353.1 | Total | Inorganic nitrogen (nitrate and nitrite)(Method: 353.1, Medium: Water, T/D: T) | 0.8 | mg/L | 0.1 | mg/L | <Null> | <Null> | <Null> | <Null>
675401 | 2004 Fixed Station | WWU120-0002 | AA23244 | 2004-07-01 오후 12:00:00 | Eastern Corn Belt Plains | 51202011110 | Eagle Creek | 564169.59 | 4403414.16 | 16N | Nitrogen, Nitrate+Nitrite | 353.1 | Total | Inorganic nitrogen (nitrate and nitrite)(Method: 353.1, Medium: Water, T/D: T) | 1 | mg/L | 0.1 | mg/L | <Null> | <Null> | <Null> | <Null>
675402 | 2004 Fixed Station | WWU120-0002 | AA23665 | 2004-08-05 오전 11:50:00 | Eastern Corn Belt Plains | 51202011110 | Eagle Creek | 564169.59 | 4403414.16 | 16N | Nitrogen, Nitrate+Nitrite | 353.1 | Total | Inorganic nitrogen (nitrate and nitrite)(Method: 353.1, Medium: Water, T/D: T) | 0.6 | mg/L | 0.1 | mg/L | <Null> | <Null> | <Null> | <Null>
675403 | 2004 Fixed Station | WWU120-0002 | AA24173 | 2004-09-07 오후 12:30:00 | Eastern Corn Belt Plains | 51202011110 | Eagle Creek | 564169.59 | 4403414.16 | 16N | Nitrogen, Nitrate+Nitrite | 353.1 | Total | Inorganic nitrogen (nitrate and nitrite)(Method: 353.1, Medium: Water, T/D: T) | 0.6 | mg/L | 0.1 | mg/L | <Null> | <Null> | <Null> | <Null>
675404 | 2004 Fixed Station | WWU120-0002 | AA24399 | 2004-10-14 오후 12:20:00 | Eastern Corn Belt Plains | 51202011110 | Eagle Creek | 564169.59 | 4403414.16 | 16N | Nitrogen, Nitrate+Nitrite | 353.1 | Total | Inorganic nitrogen (nitrate and nitrite)(Method: 353.1, Medium: Water, T/D: T) | 0.2 | mg/L | 0.1 | mg/L | <Null> | <Null> | <Null> | <Null>
675405 | 2004 Fixed Station | WWU120-0002 | AA24747 | 2004-11-08 오후 12:30:00 | Eastern Corn Belt Plains | 51202011110 | Eagle Creek | 564169.59 | 4403414.16 | 16N | Nitrogen, Nitrate+Nitrite | 353.1 | Total | Inorganic nitrogen (nitrate and nitrite)(Method: 353.1, Medium: Water, T/D: T) | 0.4 | mg/L | 0.1 | mg/L | <Null> | <Null> | <Null> | <Null>
675406 | 2004 Fixed Station | WWU120-0002 | AA25011 | 2004-12-29 오후 12:30:00 | Eastern Corn Belt Plains | 51202011110 | Eagle Creek | 564169.59 | 4403414.16 | 16N | Nitrogen, Nitrate+Nitrite | 353.1 | Total | Inorganic nitrogen (nitrate and nitrite)(Method: 353.1, Medium: Water, T/D: T) | 1.3 | mg/L | 0.1 | mg/L | <Null> | <Null> | <Null> | <Null>
447284 | 2005 Fixed Station | WWU120-0002 | AA25314 | 2005-01-20 오후 12:20:00 | Eastern Corn Belt Plains | 51202011110 | Eagle Creek | 564169.59 | 4403414.16 | 16N | Nitrogen, Nitrate+Nitrite | 353.1 | Total | Inorganic nitrogen (nitrate and nitrite)(Method: 353.1, Medium: Water, T/D: T) | 1.5 | mg/L | 0.1 | mg/L | <Null> | <Null> | <Null> | <Null>
447285 | 2005 Fixed Station | WWU120-0002 | AA25800 | 2005-02-28 오후 12:20:00 | Eastern Corn Belt Plains | 51202011110 | Eagle Creek | 564169.59 | 4403414.16 | 16N | Nitrogen, Nitrate+Nitrite | 353.1 | Total | Inorganic nitrogen (nitrate and nitrite)(Method: 353.1, Medium: Water, T/D: T) | 2.6 | mg/L | 0.1 | mg/L | <Null> | <Null> | <Null> | <Null>
447286 | 2005 Fixed Station | WWU120-0002 | AA26050 | 2005-03-23 오후 12:25:00 | Eastern Corn Belt Plains | 51202011110 | Eagle Creek | 564169.59 | 4403414.16 | 16N | Nitrogen, Nitrate+Nitrite | 353.1 | Total | Inorganic nitrogen (nitrate and nitrite)(Method: 353.1, Medium: Water, T/D: T) | 1.8 | mg/L | 0.1 | mg/L | <Null> | <Null> | <Null> | <Null>
447287 | 2005 Fixed Station | WWU120-0002 | AA26475 | 2005-04-13 오후 12:50:00 | Eastern Corn Belt Plains | 51202011110 | Eagle Creek | 564169.59 | 4403414.16 | 16N | Nitrogen, Nitrate+Nitrite | 353.1 | Total | Inorganic nitrogen (nitrate and nitrite)(Method: 353.1, Medium: Water, T/D: T) | 1.6 | mg/L | 0.1 | mg/L | <Null> | <Null> | <Null> | <Null>
447288 | 2005 Fixed Station | WWU120-0002 | AA26856 | 2005-05-26 오전 11:50:00 | Eastern Corn Belt Plains | 51202011110 | Eagle Creek | 564169.59 | 4403414.16 | 16N | Nitrogen, Nitrate+Nitrite | 353.1 | Total | Inorganic nitrogen (nitrate and nitrite)(Method: 353.1, Medium: Water, T/D: T) | 1.7 | mg/L | 0.1 | mg/L | <Null> | <Null> | <Null> | <Null>
447289 | 2005 Fixed Station | WWU120-0002 | AA27737 | 2005-06-22 오전 10:05:00 | Eastern Corn Belt Plains | 51202011110 | Eagle Creek | 564169.59 | 4403414.16 | 16N | Nitrogen, Nitrate+Nitrite | 353.1 | Total | Inorganic nitrogen (nitrate and nitrite)(Method: 353.1, Medium: Water, T/D: T) | 1.9 | mg/L | 0.1 | mg/L | <Null> | <Null> | <Null> | <Null>
447290 | 2005 Fixed Station | WWU120-0002 | AA28340 | 2005-07-07 오전 11:25:00 | Eastern Corn Belt Plains | 51202011110 | Eagle Creek | 564169.59 | 4403414.16 | 16N | Nitrogen, Nitrate+Nitrite | 353.1 | Total | Inorganic nitrogen (nitrate and nitrite)(Method: 353.1, Medium: Water, T/D: T) | 1.3 | mg/L | 0.1 | mg/L | <Null> | <Null> | <Null> | <Null>
447291 | 2005 Fixed Station | WWU120-0002 | AA28667 | 2005-08-31 오후 12:20:00 | Eastern Corn Belt Plains | 51202011110 | Eagle Creek | 564169.59 | 4403414.16 | 16N | Nitrogen, Nitrate+Nitrite | 353.1 | Total | Inorganic nitrogen (nitrate and nitrite)(Method: 353.1, Medium: Water, T/D: T) | 0.6 | mg/L | 0.1 | mg/L | <Null> | <Null> | <Null> | <Null>
447292 | 2005 Fixed Station | WWU120-0002 | AA29044 | 2005-09-08 오후 12:15:00 | Eastern Corn Belt Plains | 51202011110 | Eagle Creek | 564169.59 | 4403414.16 | 16N | Nitrogen, Nitrate+Nitrite | 353.1 | Total | Inorganic nitrogen (nitrate and nitrite)(Method: 353.1, Medium: Water, T/D: T) | 0.8 | mg/L | 0.1 | mg/L | <Null> | <Null> | <Null> | <Null>
447293 | 2005 Fixed Station | WWU120-0002 | AA39252 | 2005-10-13 오후 12:00:00 | Eastern Corn Belt Plains | 51202011110 | Eagle Creek | 564169.59 | 4403414.16 | 16N | Nitrogen, Nitrate+Nitrite | 353.1 | Total | Inorganic nitrogen (nitrate and nitrite)(Method: 353.1, Medium: Water, T/D: T) | 0.4 | mg/L | 0.1 | mg/L | <Null> | <Null> | <Null> | <Null>
447294 | 2005 Fixed Station | WWU120-0002 | AA39505 | 2005-11-03 오전 11:00:00 | Eastern Corn Belt Plains | 51202011110 | Eagle Creek | 564169.59 | 4403414.16 | 16N | Nitrogen, Nitrate+Nitrite | 353.1 | Total | Inorganic nitrogen (nitrate and nitrite)(Method: 353.1, Medium: Water, T/D: T) | 0.6 | mg/L | 0.1 | mg/L | <Null> | <Null> | <Null> | <Null>
447295 | 2005 Fixed Station | WWU120-0002 | AA39650 | 2005-12-29 오전 11:50:00 | Eastern Corn Belt Plains | 51202011110 | Eagle Creek | 564169.59 | 4403414.16 | 16N | Nitrogen, Nitrate+Nitrite | 353.1 | Total | Inorganic nitrogen (nitrate and nitrite)(Method: 353.1, Medium: Water, T/D: T) | 1.7 | mg/L | 0.1 | mg/L | <Null> | <Null> | <Null> | <Null>
411383 | 2006 Fixed Station | WWU120-0002 | AA39960 | 2006-01-04 오전 11:10:00 | Eastern Corn Belt Plains | 51202011110 | Eagle Creek | 564169.59 | 4403414.16 | 16N | Nitrogen, Nitrate+Nitrite | 353.1 | Total | Inorganic nitrogen (nitrate and nitrite)(Method: 353.1, Medium: Water, T/D: T) | 2.3 | mg/L | 0.1 | mg/L | <Null> | <Null> | <Null> | <Null>
411425 | 2006 Fixed Station | WWU120-0002 | AA40161 | 2006-02-15 오후 12:15:00 | Eastern Corn Belt Plains | 51202011110 | Eagle Creek | 564169.59 | 4403414.16 | 16N | Nitrogen, Nitrate+Nitrite | 353.1 | Total | Inorganic nitrogen (nitrate and nitrite)(Method: 353.1, Medium: Water, T/D: T) | 3.4 | mg/L | 0.1 | mg/L | <Null> | <Null> | <Null> | <Null>
411460 | 2006 Fixed Station | WWU120-0002 | AA40419 | 2006-03-09 오전 11:30:00 | Eastern Corn Belt Plains | 51202011110 | Eagle Creek | 564169.59 | 4403414.16 | 16N | Nitrogen, Nitrate+Nitrite | 353.1 | Total | Inorganic nitrogen (nitrate and nitrite)(Method: 353.1, Medium: Water, T/D: T) | 2.9 | mg/L | 0.1 | mg/L | <Null> | <Null> | <Null> | <Null>
411476 | 2006 Fixed Station | WWU120-0002 | AA40930 | 2006-04-12 오전 10:30:00 | Eastern Corn Belt Plains | 51202011110 | Eagle Creek | 564169.59 | 4403414.16 | 16N | Nitrogen, Nitrate+Nitrite | 353.1 | Total | Inorganic nitrogen (nitrate and nitrite)(Method: 353.1, Medium: Water, T/D: T) | 2.4 | mg/L | 0.1 | mg/L | <Null> | <Null> | <Null> | <Null>
411497 | 2006 Fixed Station | WWU120-0002 | AA41597 | 2006-05-30 오후 12:00:00 | Eastern Corn Belt Plains | 51202011110 | Eagle Creek | 564169.59 | 4403414.16 | 16N | Nitrogen, Nitrate+Nitrite | 353.1 | Total | Inorganic nitrogen (nitrate and nitrite)(Method: 353.1, Medium: Water, T/D: T) | 1.7 | mg/L | 0.1 | mg/L | <Null> | <Null> | <Null> | <Null>
411525 | 2006 Fixed Station | WWU120-0002 | AA42552 | 2006-06-15 오후 12:10:00 | Eastern Corn Belt Plains | 51202011110 | Eagle Creek | 564169.59 | 4403414.16 | 16N | Nitrogen, Nitrate+Nitrite | 353.1 | Total | Inorganic nitrogen (nitrate and nitrite)(Method: 353.1, Medium: Water, T/D: T) | 0.9 | mg/L | 0.1 | mg/L | <Null> | <Null> | <Null> | <Null>
411547 | 2006 Fixed Station | WWU120-0002 | AA43073 | 2006-07-05 오전 11:20:00 | Eastern Corn Belt Plains | 51202011110 | Eagle Creek | 564169.59 | 4403414.16 | 16N | Nitrogen, Nitrate+Nitrite | 353.1 | Total | Inorganic nitrogen (nitrate and nitrite)(Method: 353.1, Medium: Water, T/D: T) | 1.1 | mg/L | 0.1 | mg/L | <Null> | <Null> | <Null> | <Null>
411591 | 2006 Fixed Station | WWU120-0002 | AA43762 | 2006-08-03 오전 11:20:00 | Eastern Corn Belt Plains | 51202011110 | Eagle Creek | 564169.59 | 4403414.16 | 16N | Nitrogen, Nitrate+Nitrite | 353.1 | Total | Inorganic nitrogen (nitrate and nitrite)(Method: 353.1, Medium: Water, T/D: T) | 0.6 | mg/L | 0.1 | mg/L | <Null> | <Null> | <Null> | <Null>
411604 | 2006 Fixed Station | WWU120-0002 | AA44441 | 2006-09-28 오전 11:50:00 | Eastern Corn Belt Plains | 51202011110 | Eagle Creek | 564169.59 | 4403414.16 | 16N | Nitrogen, Nitrate+Nitrite | 353.1 | Total | Inorganic nitrogen (nitrate and nitrite)(Method: 353.1, Medium: Water, T/D: T) | 0.8 | mg/L | 0.1 | mg/L | DJ | <Null> | <Null> | <Null>
411639 | 2006 Fixed Station | WWU120-0002 | AA44549 | 2006-10-12 오후 12:50:00 | Eastern Corn Belt Plains | 51202011110 | Eagle Creek | 564169.59 | 4403414.16 | 16N | Nitrogen, Nitrate+Nitrite | 353.1 | Total | Inorganic nitrogen (nitrate and nitrite)(Method: 353.1, Medium: Water, T/D: T) | 0.8 | mg/L | 0.1 | mg/L | <Null> | <Null> | <Null> | <Null>
411665 | 2006 Fixed Station | WWU120-0002 | AA45036 | 2006-11-08 오후 12:45:00 | Eastern Corn Belt Plains | 51202011110 | Eagle Creek | 564169.59 | 4403414.16 | 16N | Nitrogen, Nitrate+Nitrite | 353.1 | Total | Inorganic nitrogen (nitrate and nitrite)(Method: 353.1, Medium: Water, T/D: T) | 1.4 | mg/L | 0.1 | mg/L | <Null> | <Null> | <Null> | <Null>
411711 | 2006 Fixed Station | WWU120-0002 | AA45153 | 2006-12-21 오전 11:50:00 | Eastern Corn Belt Plains | 51202011110 | Eagle Creek | 564169.59 | 4403414.16 | 16N | Nitrogen, Nitrate+Nitrite | 353.1 | Total | Inorganic nitrogen (nitrate and nitrite)(Method: 353.1, Medium: Water, T/D: T) | 1.2 | mg/L | 0.1 | mg/L | <Null> | <Null> | <Null> | <Null>
350271 | 2007 Fixed Station Monitoring | WWU120-0002 | AA45338 | 2007-01-04 오후 12:20:00 | Eastern Corn Belt Plains | 51202011110 | Eagle Creek | 564169.59 | 4403414.16 | 16N | Nitrogen, Nitrate+Nitrite | 353.2 | Total | Inorganic nitrogen (nitrate and nitrite)(Method: 353.2, Medium: Water, T/D: T) | 1.77 | mg/L | 0.2 | mg/L | <Null> | <Null> | <Null> | <Null>
350272 | 2007 Fixed Station Monitoring | WWU120-0002 | AA45547 | 2007-02-06 오전 11:30:00 | Eastern Corn Belt Plains | 51202011110 | Eagle Creek | 564169.59 | 4403414.16 | 16N | Nitrogen, Nitrate+Nitrite | 353.2 | Total | Inorganic nitrogen (nitrate and nitrite)(Method: 353.2, Medium: Water, T/D: T) | 1.3 | mg/L | 0.2 | mg/L | <Null> | <Null> | <Null> | <Null>
350273 | 2007 Fixed Station Monitoring | WWU120-0002 | AA45879 | 2007-03-06 오후 12:25:00 | Eastern Corn Belt Plains | 51202011110 | Eagle Creek | 564169.59 | 4403414.16 | 16N | Nitrogen, Nitrate+Nitrite | 353.2 | Total | Inorganic nitrogen (nitrate and nitrite)(Method: 353.2, Medium: Water, T/D: T) | 0.98 | mg/L | 0.2 | mg/L | <Null> | <Null> | <Null> | <Null>
350274 | 2007 Fixed Station Monitoring | WWU120-0002 | AA46517 | 2007-04-17 오후 1:00:00 | Eastern Corn Belt Plains | 51202011110 | Eagle Creek | 564169.59 | 4403414.16 | 16N | Nitrogen, Nitrate+Nitrite | 353.1 | Total | Inorganic nitrogen (nitrate and nitrite)(Method: 353.1, Medium: Water, T/D: T) | 1 | mg/L | 0.1 | mg/L | <Null> | <Null> | <Null> | <Null>
350275 | 2007 Fixed Station Monitoring | WWU120-0002 | AA47650 | 2007-05-29 오전 9:40:00 | Eastern Corn Belt Plains | 51202011110 | Eagle Creek | 564169.59 | 4403414.16 | 16N | Nitrogen, Nitrate+Nitrite | 353.1 | Total | Inorganic nitrogen (nitrate and nitrite)(Method: 353.1, Medium: Water, T/D: T) | 0.3 | mg/L | 0.1 | mg/L | <Null> | <Null> | <Null> | <Null>
350276 | 2007 Fixed Station Monitoring | WWU120-0002 | AA48033 | 2007-06-14 오후 12:00:00 | Eastern Corn Belt Plains | 51202011110 | Eagle Creek | 564169.59 | 4403414.16 | 16N | Nitrogen, Nitrate+Nitrite | 353.1 | Total | Inorganic nitrogen (nitrate and nitrite)(Method: 353.1, Medium: Water, T/D: T) | 0.3 | mg/L | 0.1 | mg/L | <Null> | <Null> | <Null> | <Null>
350277 | 2007 Fixed Station Monitoring | WWU120-0002 | AA48542 | 2007-07-05 오후 12:10:00 | Eastern Corn Belt Plains | 51202011110 | Eagle Creek | 564169.59 | 4403414.16 | 16N | Nitrogen, Nitrate+Nitrite | 353.1 | Total | Inorganic nitrogen (nitrate and nitrite)(Method: 353.1, Medium: Water, T/D: T) | 0.3 | mg/L | 0.1 | mg/L | <Null> | <Null> | <Null> | <Null>
350278 | 2007 Fixed Station Monitoring | WWU120-0002 | AA49144 | 2007-08-16 오후 12:00:00 | Eastern Corn Belt Plains | 51202011110 | Eagle Creek | 564169.59 | 4403414.16 | 16N | Nitrogen, Nitrate+Nitrite | 353.1 | Total | Inorganic nitrogen (nitrate and nitrite)(Method: 353.1, Medium: Water, T/D: T) | 0.6 | mg/L | 0.1 | mg/L | <Null> | <Null> | <Null> | <Null>
350279 | 2007 Fixed Station Monitoring | WWU120-0002 | AA49591 | 2007-09-06 오후 12:10:00 | Eastern Corn Belt Plains | 51202011110 | Eagle Creek | 564169.59 | 4403414.16 | 16N | Nitrogen, Nitrate+Nitrite | 353.1 | Total | Inorganic nitrogen (nitrate and nitrite)(Method: 353.1, Medium: Water, T/D: T) | 0.7 | mg/L | 0.1 | mg/L | <Null> | <Null> | <Null> | <Null>
350280 | 2007 Fixed Station Monitoring | WWU120-0002 | AA49821 | 2007-10-04 오전 11:50:00 | Eastern Corn Belt Plains | 51202011110 | Eagle Creek | 564169.59 | 4403414.16 | 16N | Nitrogen, Nitrate+Nitrite | 353.1 | Total | Inorganic nitrogen (nitrate and nitrite)(Method: 353.1, Medium: Water, T/D: T) | 0.4 | mg/L | 0.1 | mg/L | <Null> | <Null> | <Null> | <Null>
350282 | 2007 Fixed Station Monitoring | WWU120-0002 | AA50106 | 2007-11-08 오후 12:10:00 | Eastern Corn Belt Plains | 51202011110 | Eagle Creek | 564169.59 | 4403414.16 | 16N | Nitrogen, Nitrate+Nitrite | 353.1 | Total | Inorganic nitrogen (nitrate and nitrite)(Method: 353.1, Medium: Water, T/D: T) | 0.2 | mg/L | 0.1 | mg/L | <Null> | <Null> | <Null> | <Null>
350281 | 2007 Fixed Station Monitoring | WWU120-0002 | AA50110 | 2007-12-04 오전 11:00:00 | Eastern Corn Belt Plains | 51202011110 | Eagle Creek | 564169.59 | 4403414.16 | 16N | Nitrogen, Nitrate+Nitrite | 353.1 | Total | Inorganic nitrogen (nitrate and nitrite)(Method: 353.1, Medium: Water, T/D: T) | 0.3 | mg/L | 0.1 | mg/L | <Null> | <Null> | <Null> | <Null>
276950 | 2008 Fixed Station Monitoring | WWU120-0002 | AA50873 | 2008-01-14 오후 12:10:00 | Eastern Corn Belt Plains | 51202011110 | Eagle Creek | 564169.59 | 4403414.16 | 16N | Nitrogen, Nitrate+Nitrite | 353.1 | Total | Inorganic nitrogen (nitrate and nitrite)(Method: 353.1, Medium: Water, T/D: T) | 2.4 | mg/L | 0.1 | mg/L | <Null> | <Null> | <Null> | <Null>
276951 | 2008 Fixed Station Monitoring | WWU120-0002 | AA50977 | 2008-02-27 오전 11:00:00 | Eastern Corn Belt Plains | 51202011110 | Eagle Creek | 564169.59 | 4403414.16 | 16N | Nitrogen, Nitrate+Nitrite | 353.1 | Total | Inorganic nitrogen (nitrate and nitrite)(Method: 353.1, Medium: Water, T/D: T) | 2.3 | mg/L | 0.1 | mg/L | <Null> | <Null> | <Null> | <Null>
276952 | 2008 Fixed Station Monitoring | WWU120-0002 | AA51400 | 2008-03-17 오후 12:10:00 | Eastern Corn Belt Plains | 51202011110 | Eagle Creek | 564169.59 | 4403414.16 | 16N | Nitrogen, Nitrate+Nitrite | 353.1 | Total | Inorganic nitrogen (nitrate and nitrite)(Method: 353.1, Medium: Water, T/D: T) | 3.1 | mg/L | 0.1 | mg/L | <Null> | <Null> | <Null> | <Null>
276953 | 2008 Fixed Station Monitoring | WWU120-0002 | AA51685 | 2008-04-03 오전 11:10:00 | Eastern Corn Belt Plains | 51202011110 | Eagle Creek | 564169.59 | 4403414.16 | 16N | Nitrogen, Nitrate+Nitrite | 353.1 | Total | Inorganic nitrogen (nitrate and nitrite)(Method: 353.1, Medium: Water, T/D: T) | 2.5 | mg/L | 0.1 | mg/L | <Null> | <Null> | <Null> | <Null>
276954 | 2008 Fixed Station Monitoring | WWU120-0002 | AA52422 | 2008-05-07 오후 12:00:00 | Eastern Corn Belt Plains | 51202011110 | Eagle Creek | 564169.59 | 4403414.16 | 16N | Nitrogen, Nitrate+Nitrite | 353.1 | Total | Inorganic nitrogen (nitrate and nitrite)(Method: 353.1, Medium: Water, T/D: T) | 1.1 | mg/L | 0.1 | mg/L | <Null> | <Null> | <Null> | <Null>
276955 | 2008 Fixed Station Monitoring | WWU120-0002 | AA53224 | 2008-06-26 오후 12:20:00 | Eastern Corn Belt Plains | 51202011110 | Eagle Creek | 564169.59 | 4403414.16 | 16N | Nitrogen, Nitrate+Nitrite | 353.1 | Total | Inorganic nitrogen (nitrate and nitrite)(Method: 353.1, Medium: Water, T/D: T) | 1.3 | mg/L | 0.1 | mg/L | <Null> | <Null> | <Null> | <Null>
276956 | 2008 Fixed Station Monitoring | WWU120-0002 | AA53898 | 2008-07-24 오후 12:30:00 | Eastern Corn Belt Plains | 51202011110 | Eagle Creek | 564169.59 | 4403414.16 | 16N | Nitrogen, Nitrate+Nitrite | 353.1 | Total | Inorganic nitrogen (nitrate and nitrite)(Method: 353.1, Medium: Water, T/D: T) | 0.9 | mg/L | 0.1 | mg/L | <Null> | <Null> | <Null> | <Null>
276957 | 2008 Fixed Station Monitoring | WWU120-0002 | AA54448 | 2008-08-25 오전 11:50:00 | Eastern Corn Belt Plains | 51202011110 | Eagle Creek | 564169.59 | 4403414.16 | 16N | Nitrogen, Nitrate+Nitrite | 353.1 | Total | Inorganic nitrogen (nitrate and nitrite)(Method: 353.1, Medium: Water, T/D: T) | 0.8 | mg/L | 0.1 | mg/L | <Null> | <Null> | <Null> | <Null>
276958 | 2008 Fixed Station Monitoring | WWU120-0002 | AA54868 | 2008-09-22 오전 11:50:00 | Eastern Corn Belt Plains | 51202011110 | Eagle Creek | 564169.59 | 4403414.16 | 16N | Nitrogen, Nitrate+Nitrite | 353.1 | Total | Inorganic nitrogen (nitrate and nitrite)(Method: 353.1, Medium: Water, T/D: T) | 0.29 | mg/L | 0.1 | mg/L | <Null> | <Null> | <Null> | <Null>
276959 | 2008 Fixed Station Monitoring | WWU120-0002 | AA55251 | 2008-10-16 오전 11:50:00 | Eastern Corn Belt Plains | 51202011110 | Eagle Creek | 564169.59 | 4403414.16 | 16N | Nitrogen, Nitrate+Nitrite | 353.1 | Total | Inorganic nitrogen (nitrate and nitrite)(Method: 353.1, Medium: Water, T/D: T) | 0.29 | mg/L | 0.1 | mg/L | <Null> | <Null> | <Null> | <Null>
276960 | 2008 Fixed Station Monitoring | WWU120-0002 | AA55450 | 2008-11-24 오전 10:00:00 | Eastern Corn Belt Plains | 51202011110 | Eagle Creek | 564169.59 | 4403414.16 | 16N | Nitrogen, Nitrate+Nitrite | 353.1 | Total | Inorganic nitrogen (nitrate and nitrite)(Method: 353.1, Medium: Water, T/D: T) | 0.5 | mg/L | 0.1 | mg/L | <Null> | <Null> | <Null> | <Null>
276961 | 2008 Fixed Station Monitoring | WWU120-0002 | AA55690 | 2008-12-10 오전 11:00:00 | Eastern Corn Belt Plains | 51202011110 | Eagle Creek | 564169.59 | 4403414.16 | 16N | Nitrogen, Nitrate+Nitrite | 353.1 | Total | Inorganic nitrogen (nitrate and nitrite)(Method: 353.1, Medium: Water, T/D: T) | 0.5 | mg/L | 0.1 | mg/L | <Null> | <Null> | <Null> | <Null>
254660 | 2009 Fixed Station Monitoring | WWU120-0002 | AA55982 | 2009-01-21 오전 10:00:00 | Eastern Corn Belt Plains | 51202011110 | Eagle Creek | 564169.59 | 4403414.16 | 16N | Nitrogen, Nitrate+Nitrite | 353.1 | Total | Inorganic nitrogen (nitrate and nitrite)(Method: 353.1, Medium: Water, T/D: T) | 1.7 | mg/L | 0.1 | mg/L | <Null> | <Null> | <Null> | <Null>
254661 | 2009 Fixed Station Monitoring | WWU120-0002 | AA56127 | 2009-02-18 오전 11:45:00 | Eastern Corn Belt Plains | 51202011110 | Eagle Creek | 564169.59 | 4403414.16 | 16N | Nitrogen, Nitrate+Nitrite | 353.1 | Total | Inorganic nitrogen (nitrate and nitrite)(Method: 353.1, Medium: Water, T/D: T) | 1.6 | mg/L | 0.1 | mg/L | <Null> | <Null> | <Null> | <Null>
254662 | 2009 Fixed Station Monitoring | WWU120-0002 | AA56488 | 2009-03-18 오후 12:10:00 | Eastern Corn Belt Plains | 51202011110 | Eagle Creek | 564169.59 | 4403414.16 | 16N | Nitrogen, Nitrate+Nitrite | 353.1 | Total | Inorganic nitrogen (nitrate and nitrite)(Method: 353.1, Medium: Water, T/D: T) | 2 | mg/L | 0.1 | mg/L | <Null> | <Null> | <Null> | <Null>
254663 | 2009 Fixed Station Monitoring | WWU120-0002 | AA56727 | 2009-04-08 오후 12:00:00 | Eastern Corn Belt Plains | 51202011110 | Eagle Creek | 564169.59 | 4403414.16 | 16N | Nitrogen, Nitrate+Nitrite | 353.1 | Total | Inorganic nitrogen (nitrate and nitrite)(Method: 353.1, Medium: Water, T/D: T) | 2.2 | mg/L | 0.1 | mg/L | <Null> | <Null> | <Null> | <Null>
254664 | 2009 Fixed Station Monitoring | WWU120-0002 | AA57761 | 2009-05-26 오전 11:50:00 | Eastern Corn Belt Plains | 51202011110 | Eagle Creek | 564169.59 | 4403414.16 | 16N | Nitrogen, Nitrate+Nitrite | 353.1 | Total | Inorganic nitrogen (nitrate and nitrite)(Method: 353.1, Medium: Water, T/D: T) | 1.5 | mg/L | 0.1 | mg/L | <Null> | <Null> | <Null> | <Null>
254665 | 2009 Fixed Station Monitoring | WWU120-0002 | AA58450 | 2009-06-18 오전 11:50:00 | Eastern Corn Belt Plains | 51202011110 | Eagle Creek | 564169.59 | 4403414.16 | 16N | Nitrogen, Nitrate+Nitrite | 353.1 | Total | Inorganic nitrogen (nitrate and nitrite)(Method: 353.1, Medium: Water, T/D: T) | 2 | mg/L | 0.1 | mg/L | <Null> | <Null> | <Null> | <Null>
254666 | 2009 Fixed Station Monitoring | WWU120-0002 | AA58896 | 2009-07-06 오전 11:15:00 | Eastern Corn Belt Plains | 51202011110 | Eagle Creek | 564169.59 | 4403414.16 | 16N | Nitrogen, Nitrate+Nitrite | 353.1 | Total | Inorganic nitrogen (nitrate and nitrite)(Method: 353.1, Medium: Water, T/D: T) | 1.5 | mg/L | 0.1 | mg/L | <Null> | <Null> | <Null> | <Null>
254667 | 2009 Fixed Station Monitoring | WWU120-0002 | AA59449 | 2009-08-13 오전 11:50:00 | Eastern Corn Belt Plains | 51202011110 | Eagle Creek | 564169.59 | 4403414.16 | 16N | Nitrogen, Nitrate+Nitrite | 353.1 | Total | Inorganic nitrogen (nitrate and nitrite)(Method: 353.1, Medium: Water, T/D: T) | 0.8 | mg/L | 0.1 | mg/L | <Null> | <Null> | <Null> | <Null>
254668 | 2009 Fixed Station Monitoring | WWU120-0002 | AA59634 | 2009-09-03 오전 11:45:00 | Eastern Corn Belt Plains | 51202011110 | Eagle Creek | 564169.59 | 4403414.16 | 16N | Nitrogen, Nitrate+Nitrite | 353.1 | Total | Inorganic nitrogen (nitrate and nitrite)(Method: 353.1, Medium: Water, T/D: T) | 0.8 | mg/L | 0.1 | mg/L | <Null> | <Null> | <Null> | <Null>
254669 | 2009 Fixed Station Monitoring | WWU120-0002 | AA60319 | 2009-10-01 오전 11:40:00 | Eastern Corn Belt Plains | 51202011110 | Eagle Creek | 564169.59 | 4403414.16 | 16N | Nitrogen, Nitrate+Nitrite | 353.1 | Total | Inorganic nitrogen (nitrate and nitrite)(Method: 353.1, Medium: Water, T/D: T) | 0.9 | mg/L | 0.1 | mg/L | <Null> | <Null> | <Null> | <Null>
254670 | 2009 Fixed Station Monitoring | WWU120-0002 | AA60411 | 2009-11-30 오전 11:00:00 | Eastern Corn Belt Plains | 51202011110 | Eagle Creek | 564169.59 | 4403414.16 | 16N | Nitrogen, Nitrate+Nitrite | 353.1 | Total | Inorganic nitrogen (nitrate and nitrite)(Method: 353.1, Medium: Water, T/D: T) | 0.2 | mg/L | 0.1 | mg/L | <Null> | <Null> | <Null> | <Null>
254671 | 2009 Fixed Station Monitoring | WWU120-0002 | AA60503 | 2009-12-16 오전 11:30:00 | Eastern Corn Belt Plains | 51202011110 | Eagle Creek | 564169.59 | 4403414.16 | 16N | Nitrogen, Nitrate+Nitrite | 353.1 | Total | Inorganic nitrogen (nitrate and nitrite)(Method: 353.1, Medium: Water, T/D: T) | 0.59 | mg/L | 0.1 | mg/L | <Null> | <Null> | <Null> | <Null>
207205 | 2010 Fixed Station Monitoring | WWU120-0002 | AA60750 | 2010-01-21 오전 11:40:00 | Eastern Corn Belt Plains | 51202011110 | Eagle Creek | 564169.59 | 4403414.16 | 16N | Nitrogen, Nitrate+Nitrite | 353.1 | Total | Inorganic nitrogen (nitrate and nitrite)(Method: 353.1, Medium: Water, T/D: T) | 1.39 | mg/L | 0.1 | mg/L | <Null> | <Null> | <Null> | <Null>
207206 | 2010 Fixed Station Monitoring | WWU120-0002 | AA60853 | 2010-02-04 오후 12:00:00 | Eastern Corn Belt Plains | 51202011110 | Eagle Creek | 564169.59 | 4403414.16 | 16N | Nitrogen, Nitrate+Nitrite | 353.1 | Total | Inorganic nitrogen (nitrate and nitrite)(Method: 353.1, Medium: Water, T/D: T) | 1.39 | mg/L | 0.1 | mg/L | <Null> | <Null> | <Null> | <Null>
207207 | 2010 Fixed Station Monitoring | WWU120-0002 | AA61050 | 2010-03-10 오전 11:30:00 | Eastern Corn Belt Plains | 51202011110 | Eagle Creek | 564169.59 | 4403414.16 | 16N | Nitrogen, Nitrate+Nitrite | 353.1 | Total | Inorganic nitrogen (nitrate and nitrite)(Method: 353.1, Medium: Water, T/D: T) | 2.6 | mg/L | 0.1 | mg/L | <Null> | <Null> | <Null> | <Null>
207208 | 2010 Fixed Station Monitoring | WWU120-0002 | AA62391 | 2010-04-22 오전 11:50:00 | Eastern Corn Belt Plains | 51202011110 | Eagle Creek | 564169.59 | 4403414.16 | 16N | Nitrogen, Nitrate+Nitrite | 353.1 | Total | Inorganic nitrogen (nitrate and nitrite)(Method: 353.1, Medium: Water, T/D: T) | 1 | mg/L | 0.1 | mg/L | <Null> | <Null> | <Null> | <Null>
207209 | 2010 Fixed Station Monitoring | WWU120-0002 | AB00051 | 2010-05-05 오전 11:40:00 | Eastern Corn Belt Plains | 51202011110 | Eagle Creek | 564169.59 | 4403414.16 | 16N | Nitrogen, Nitrate+Nitrite | 353.1 | Total | Inorganic nitrogen (nitrate and nitrite)(Method: 353.1, Medium: Water, T/D: T) | 0.9 | mg/L | 0.1 | mg/L | <Null> | <Null> | <Null> | <Null>
207210 | 2010 Fixed Station Monitoring | WWU120-0002 | AB00344 | 2010-06-14 오전 11:30:00 | Eastern Corn Belt Plains | 51202011110 | Eagle Creek | 564169.59 | 4403414.16 | 16N | Nitrogen, Nitrate+Nitrite | 353.1 | Total | Inorganic nitrogen (nitrate and nitrite)(Method: 353.1, Medium: Water, T/D: T) | 1.4 | mg/L | 0.1 | mg/L | <Null> | <Null> | <Null> | <Null>
207211 | 2010 Fixed Station Monitoring | WWU120-0002 | AB00531 | 2010-07-06 오전 11:00:00 | Eastern Corn Belt Plains | 51202011110 | Eagle Creek | 564169.59 | 4403414.16 | 16N | Nitrogen, Nitrate+Nitrite | 353.1 | Total | Inorganic nitrogen (nitrate and nitrite)(Method: 353.1, Medium: Water, T/D: T) | 1.2 | mg/L | 0.1 | mg/L | <Null> | <Null> | <Null> | <Null>
207212 | 2010 Fixed Station Monitoring | WWU120-0002 | AB00770 | 2010-08-05 오전 11:45:00 | Eastern Corn Belt Plains | 51202011110 | Eagle Creek | 564169.59 | 4403414.16 | 16N | Nitrogen, Nitrate+Nitrite | 353.1 | Total | Inorganic nitrogen (nitrate and nitrite)(Method: 353.1, Medium: Water, T/D: T) | 0.6 | mg/L | 0.1 | mg/L | <Null> | <Null> | <Null> | <Null>
207213 | 2010 Fixed Station Monitoring | WWU120-0002 | AB01336 | 2010-09-09 오후 12:20:00 | Eastern Corn Belt Plains | 51202011110 | Eagle Creek | 564169.59 | 4403414.16 | 16N | Nitrogen, Nitrate+Nitrite | 353.1 | Total | Inorganic nitrogen (nitrate and nitrite)(Method: 353.1, Medium: Water, T/D: T) | 0.6 | mg/L | 0.1 | mg/L | <Null> | <Null> | <Null> | <Null>
207214 | 2010 Fixed Station Monitoring | WWU120-0002 | AB01796 | 2010-11-03 오전 10:30:00 | Eastern Corn Belt Plains | 51202011110 | Eagle Creek | 564169.59 | 4403414.16 | 16N | Nitrogen, Nitrate+Nitrite | 353.1 | Total | Inorganic nitrogen (nitrate and nitrite)(Method: 353.1, Medium: Water, T/D: T) | 0.4 | mg/L | 0.1 | mg/L | <Null> | <Null> | <Null> | <Null>
207215 | 2010 Fixed Station Monitoring | WWU120-0002 | AB01983 | 2010-12-01 오전 10:10:00 | Eastern Corn Belt Plains | 51202011110 | Eagle Creek | 564169.59 | 4403414.16 | 16N | Nitrogen, Nitrate+Nitrite | 353.1 | Total | Inorganic nitrogen (nitrate and nitrite)(Method: 353.1, Medium: Water, T/D: T) | 0.6 | mg/L | 0.1 | mg/L | <Null> | <Null> | <Null> | <Null>

## 11P
OBJECTID * | PROJECT_NAME | STATION_NAME | ACTIVITY_NO | ACTIVITY_END_DATE | ECOREGION_NAME | HUC_CD | WATERBODY_NAME | UTM_EAST | UTM_NORTH | UTM_ZONE | SUBSTANCE_NAME | ANALYTICAL_METHOD_NAME | CAS_QUALIFIER_NAME | PROTOCOL | LAB_RESULT | RESULT_UNIT | LAB_REPORT_LIMIT | REPORT_UNIT | QA_FLAGS | LAB_QA_FLAGS | QA_MEMO | COMMENT_TEXT
704264 | 1991 Fixed Station | WWU120-0002 | DI7062 | 1991-02-05 오후 1:45:00 | Eastern Corn Belt Plains | 51202011110 | Eagle Creek | 564169.5985 | 4403414.169 | 16N | Phosphorus, Total | 365 | Total | Phosphorus(Method: 365, Medium: Water, T/D: T) | 0.06 | mg/L | <Null> | mg/L | <Null> | <Null> | <Null> | <Null>
704304 | 1991 Fixed Station | WWU120-0002 | DI9202 | 1991-07-15 오전 10:20:00 | Eastern Corn Belt Plains | 51202011110 | Eagle Creek | 564169.5985 | 4403414.169 | 16N | Phosphorus, Total | 365 | Total | Phosphorus(Method: 365, Medium: Water, T/D: T) | 0.05 | mg/L | <Null> | mg/L | <Null> | <Null> | <Null> | <Null>
704327 | 1991 Fixed Station | WWU120-0002 | DI9319 | 1991-08-07 오전 9:20:00 | Eastern Corn Belt Plains | 51202011110 | Eagle Creek | 564169.5985 | 4403414.169 | 16N | Phosphorus, Total | 365 | Total | Phosphorus(Method: 365, Medium: Water, T/D: T) | 0.08 | mg/L | <Null> | mg/L | <Null> | <Null> | <Null> | <Null>
704342 | 1991 Fixed Station | WWU120-0002 | DI9419 | 1991-09-09 오후 3:35:00 | Eastern Corn Belt Plains | 51202011110 | Eagle Creek | 564169.5985 | 4403414.169 | 16N | Phosphorus, Total | 365 | Total | Phosphorus(Method: 365, Medium: Water, T/D: T) | 0.08 | mg/L | <Null> | mg/L | <Null> | <Null> | <Null> | <Null>
704214 | 1991 Fixed Station | WWU120-0002 | DI00051 | 1991-10-18 오후 1:00:00 | Eastern Corn Belt Plains | 51202011110 | Eagle Creek | 564169.5985 | 4403414.169 | 16N | Phosphorus, Total | 365 | Total | Phosphorus(Method: 365, Medium: Water, T/D: T) | 0.04 | mg/L | <Null> | mg/L | <Null> | <Null> | <Null> | <Null>
704369 | 1991 Fixed Station | WWU120-0002 | DI9733 | 1991-12-09 오전 10:00:00 | Eastern Corn Belt Plains | 51202011110 | Eagle Creek | 564169.5985 | 4403414.169 | 16N | Phosphorus, Total | 365 | Total | Phosphorus(Method: 365, Medium: Water, T/D: T) | 0.04 | mg/L | <Null> | mg/L | <Null> | <Null> | <Null> | <Null>
16987 | 1992 Fixed Station | WWU120-0002 | DI9943 | 1992-02-18 오전 9:30:00 | Eastern Corn Belt Plains | 51202011110 | Eagle Creek | 564169.5985 | 4403414.1691 | 16N | Phosphorus, Total | 365 | Total | Phosphorus(Method: 365, Medium: Water, T/D: T) | 0.06 | mg/L | <Null> | mg/L | <Null> | <Null> | <Null> | <Null>
16985 | 1992 Fixed Station | WWU120-0002 | DI8126 | 1992-03-11 오후 1:20:00 | Eastern Corn Belt Plains | 51202011110 | Eagle Creek | 564169.5985 | 4403414.1691 | 16N | Phosphorus, Total | 365 | Total | Phosphorus(Method: 365, Medium: Water, T/D: T) | 0.04 | mg/L | <Null> | mg/L | <Null> | <Null> | <Null> | <Null>
16980 | 1992 Fixed Station | WWU120-0002 | DI11999 | 1992-04-10 오전 11:30:00 | Eastern Corn Belt Plains | 51202011110 | Eagle Creek | 564169.5985 | 4403414.1691 | 16N | Phosphorus, Total | 365 | Total | Phosphorus(Method: 365, Medium: Water, T/D: T) | 0.04 | mg/L | <Null> | mg/L | <Null> | <Null> | <Null> | <Null>
16986 | 1992 Fixed Station | WWU120-0002 | DI8332 | 1992-06-30 오후 2:30:00 | Eastern Corn Belt Plains | 51202011110 | Eagle Creek | 564169.5985 | 4403414.1691 | 16N | Phosphorus, Total | 365 | Total | Phosphorus(Method: 365, Medium: Water, T/D: T) | 0.03 | mg/L | <Null> | mg/L | <Null> | <Null> | <Null> | <Null>
16981 | 1992 Fixed Station | WWU120-0002 | DI13163 | 1992-09-09 오전 9:00:00 | Eastern Corn Belt Plains | 51202011110 | Eagle Creek | 564169.5985 | 4403414.1691 | 16N | Phosphorus, Total | 365 | Total | Phosphorus(Method: 365, Medium: Water, T/D: T) | 0.1 | mg/L | <Null> | mg/L | <Null> | <Null> | <Null> | <Null>
16982 | 1992 Fixed Station | WWU120-0002 | DI13347 | 1992-10-07 오후 2:00:00 | Eastern Corn Belt Plains | 51202011110 | Eagle Creek | 564169.5985 | 4403414.1691 | 16N | Phosphorus, Total | 365 | Total | Phosphorus(Method: 365, Medium: Water, T/D: T) | 0.03 | mg/L | <Null> | mg/L | <Null> | <Null> | <Null> | <Null>
16983 | 1992 Fixed Station | WWU120-0002 | DI13450 | 1992-11-06 오전 10:50:00 | Eastern Corn Belt Plains | 51202011110 | Eagle Creek | 564169.5985 | 4403414.1691 | 16N | Phosphorus, Total | 365 | Total | Phosphorus(Method: 365, Medium: Water, T/D: T) | 0.11 | mg/L | <Null> | mg/L | <Null> | <Null> | <Null> | <Null>
16984 | 1992 Fixed Station | WWU120-0002 | DI13706 | 1992-12-31 오전 11:15:00 | Eastern Corn Belt Plains | 51202011110 | Eagle Creek | 564169.5985 | 4403414.1691 | 16N | Phosphorus, Total | 365 | Total | Phosphorus(Method: 365, Medium: Water, T/D: T) | 0.09 | mg/L | <Null> | mg/L | <Null> | <Null> | <Null> | <Null>
31816 | 1993 Fixed Station | WWU120-0002 | DI13838 | 1993-01-22 오전 11:25:00 | Eastern Corn Belt Plains | 51202011110 | Eagle Creek | 564169.5985 | 4403414.1691 | 16N | Phosphorus, Total | 365 | Total | Phosphorus(Method: 365, Medium: Water, T/D: T) | 0.25 | mg/L | <Null> | mg/L | <Null> | <Null> | <Null> | <Null>
31817 | 1993 Fixed Station | WWU120-0002 | DI14025 | 1993-02-10 오후 1:55:00 | Eastern Corn Belt Plains | 51202011110 | Eagle Creek | 564169.5985 | 4403414.1691 | 16N | Phosphorus, Total | 365 | Total | Phosphorus(Method: 365, Medium: Water, T/D: T) | 0.06 | mg/L | <Null> | mg/L | <Null> | <Null> | <Null> | <Null>
31818 | 1993 Fixed Station | WWU120-0002 | DI14150 | 1993-03-09 오후 1:05:00 | Eastern Corn Belt Plains | 51202011110 | Eagle Creek | 564169.5985 | 4403414.1691 | 16N | Phosphorus, Total | 365 | Total | Phosphorus(Method: 365, Medium: Water, T/D: T) | 0.08 | mg/L | <Null> | mg/L | <Null> | <Null> | <Null> | <Null>
31819 | 1993 Fixed Station | WWU120-0002 | DI14456 | 1993-05-27 오후 12:00:00 | Eastern Corn Belt Plains | 51202011110 | Eagle Creek | 564169.5985 | 4403414.1691 | 16N | Phosphorus, Total | 365 | Total | Phosphorus(Method: 365, Medium: Water, T/D: T) | 0.21 | mg/L | <Null> | mg/L | <Null> | <Null> | <Null> | <Null>
31820 | 1993 Fixed Station | WWU120-0002 | DI15088 | 1993-08-23 오후 12:00:00 | Eastern Corn Belt Plains | 51202011110 | Eagle Creek | 564169.5985 | 4403414.1691 | 16N | Phosphorus, Total | 365 | Total | Phosphorus(Method: 365, Medium: Water, T/D: T) | 0.26 | mg/L | <Null> | mg/L | <Null> | <Null> | <Null> | <Null>
31821 | 1993 Fixed Station | WWU120-0002 | DI15372 | 1993-10-07 오전 11:35:00 | Eastern Corn Belt Plains | 51202011110 | Eagle Creek | 564169.5985 | 4403414.1691 | 16N | Phosphorus, Total | 365 | Total | Phosphorus(Method: 365, Medium: Water, T/D: T) | 0.03 | mg/L | <Null> | mg/L | <Null> | <Null> | <Null> | <Null>
31822 | 1993 Fixed Station | WWU120-0002 | DI15722 | 1993-11-30 오후 3:10:00 | Eastern Corn Belt Plains | 51202011110 | Eagle Creek | 564169.5985 | 4403414.1691 | 16N | Phosphorus, Total | 365 | Total | Phosphorus(Method: 365, Medium: Water, T/D: T) | 0.15 | mg/L | <Null> | mg/L | <Null> | <Null> | <Null> | <Null>
46958 | 1994 Fixed Station | WWU120-0002 | DI15843 | 1994-01-03 오후 1:30:00 | Eastern Corn Belt Plains | 51202011110 | Eagle Creek | 564169.5985 | 4403414.1691 | 16N | Phosphorus, Total | 365 | Total | Phosphorus(Method: 365, Medium: Water, T/D: T) | 0.13 | mg/L | <Null> | mg/L | <Null> | <Null> | <Null> | <Null>
46959 | 1994 Fixed Station | WWU120-0002 | DI16105 | 1994-02-17 오후 12:40:00 | Eastern Corn Belt Plains | 51202011110 | Eagle Creek | 564169.5985 | 4403414.1691 | 16N | Phosphorus, Total | 365 | Total | Phosphorus(Method: 365, Medium: Water, T/D: T) | 0.06 | mg/L | <Null> | mg/L | <Null> | <Null> | <Null> | <Null>
46960 | 1994 Fixed Station | WWU120-0002 | DI16219 | 1994-03-11 오후 12:40:00 | Eastern Corn Belt Plains | 51202011110 | Eagle Creek | 564169.5985 | 4403414.1691 | 16N | Phosphorus, Total | 365 | Total | Phosphorus(Method: 365, Medium: Water, T/D: T) | 0.1 | mg/L | <Null> | mg/L | <Null> | <Null> | <Null> | <Null>
46961 | 1994 Fixed Station | WWU120-0002 | DI16386 | 1994-04-08 오후 12:10:00 | Eastern Corn Belt Plains | 51202011110 | Eagle Creek | 564169.5985 | 4403414.1691 | 16N | Phosphorus, Total | 365 | Total | Phosphorus(Method: 365, Medium: Water, T/D: T) | 0.06 | mg/L | <Null> | mg/L | <Null> | <Null> | <Null> | <Null>
46962 | 1994 Fixed Station | WWU120-0002 | DI16539 | 1994-05-27 오후 2:30:00 | Eastern Corn Belt Plains | 51202011110 | Eagle Creek | 564169.5985 | 4403414.1691 | 16N | Phosphorus, Total | 365 | Total | Phosphorus(Method: 365, Medium: Water, T/D: T) | 0.26 | mg/L | <Null> | mg/L | <Null> | <Null> | <Null> | <Null>
46963 | 1994 Fixed Station | WWU120-0002 | DI16689 | 1994-06-27 오후 4:45:00 | Eastern Corn Belt Plains | 51202011110 | Eagle Creek | 564169.5985 | 4403414.1691 | 16N | Phosphorus, Total | 365 | Total | Phosphorus(Method: 365, Medium: Water, T/D: T) | 0.13 | mg/L | <Null> | mg/L | <Null> | <Null> | <Null> | <Null>
46964 | 1994 Fixed Station | WWU120-0002 | DI17523 | 1994-08-24 오전 11:00:00 | Eastern Corn Belt Plains | 51202011110 | Eagle Creek | 564169.5985 | 4403414.1691 | 16N | Phosphorus, Total | 365 | Total | Phosphorus(Method: 365, Medium: Water, T/D: T) | 0.05 | mg/L | <Null> | mg/L | <Null> | <Null> | <Null> | <Null>
64392 | 1995 Fixed Station | WWU120-0002 | DI18549 | 1995-03-30 오전 9:15:00 | Eastern Corn Belt Plains | 51202011110 | Eagle Creek | 564169.5985 | 4403414.1691 | 16N | Phosphorus, Total | 365 | Total | Phosphorus(Method: 365, Medium: Water, T/D: T) | 0.04 | mg/L | <Null> | mg/L | <Null> | <Null> | <Null> | <Null>
64393 | 1995 Fixed Station | WWU120-0002 | DI18671 | 1995-04-19 오전 11:40:00 | Eastern Corn Belt Plains | 51202011110 | Eagle Creek | 564169.5985 | 4403414.1691 | 16N | Phosphorus, Total | 365 | Total | Phosphorus(Method: 365, Medium: Water, T/D: T) | 0.04 | mg/L | <Null> | mg/L | <Null> | <Null> | <Null> | <Null>
64394 | 1995 Fixed Station | WWU120-0002 | DI18902 | 1995-05-11 오후 1:30:00 | Eastern Corn Belt Plains | 51202011110 | Eagle Creek | 564169.5985 | 4403414.1691 | 16N | Phosphorus, Total | 365 | Total | Phosphorus(Method: 365, Medium: Water, T/D: T) | 0.04 | mg/L | <Null> | mg/L | <Null> | <Null> | <Null> | <Null>
64395 | 1995 Fixed Station | WWU120-0002 | DI19219 | 1995-06-07 오후 12:30:00 | Eastern Corn Belt Plains | 51202011110 | Eagle Creek | 564169.5985 | 4403414.1691 | 16N | Phosphorus, Total | 365 | Total | Phosphorus(Method: 365, Medium: Water, T/D: T) | 0.05 | mg/L | <Null> | mg/L | <Null> | <Null> | <Null> | <Null>
64396 | 1995 Fixed Station | WWU120-0002 | DI19326 | 1995-07-14 오전 8:00:00 | Eastern Corn Belt Plains | 51202011110 | Eagle Creek | 564169.5985 | 4403414.1691 | 16N | Phosphorus, Total | 365 | Total | Phosphorus(Method: 365, Medium: Water, T/D: T) | 0.03 | mg/L | <Null> | mg/L | <Null> | <Null> | <Null> | <Null>
64397 | 1995 Fixed Station | WWU120-0002 | DI19730 | 1995-08-09 오후 2:10:00 | Eastern Corn Belt Plains | 51202011110 | Eagle Creek | 564169.5985 | 4403414.1691 | 16N | Phosphorus, Total | 365 | Total | Phosphorus(Method: 365, Medium: Water, T/D: T) | 0.03 | mg/L | <Null> | mg/L | <Null> | <Null> | <Null> | <Null>
64398 | 1995 Fixed Station | WWU120-0002 | DI20134 | 1995-09-14 오후 3:50:00 | Eastern Corn Belt Plains | 51202011110 | Eagle Creek | 564169.5985 | 4403414.1691 | 16N | Phosphorus, Total | 365 | Total | Phosphorus(Method: 365, Medium: Water, T/D: T) | 0.04 | mg/L | <Null> | mg/L | <Null> | <Null> | <Null> | <Null>
64399 | 1995 Fixed Station | WWU120-0002 | DI20442 | 1995-11-02 오후 2:00:00 | Eastern Corn Belt Plains | 51202011110 | Eagle Creek | 564169.5985 | 4403414.1691 | 16N | Phosphorus, Total | 365 | Total | Phosphorus(Method: 365, Medium: Water, T/D: T) | 0.05 | mg/L | <Null> | mg/L | <Null> | <Null> | <Null> | <Null>
83795 | 1996 Fixed Station | WWU120-0002 | DI20754 | 1996-02-12 오전 10:30:00 | Eastern Corn Belt Plains | 51202011110 | Eagle Creek | 564169.5985 | 4403414.1691 | 16N | Phosphorus, Total | 365 | Total | Phosphorus(Method: 365, Medium: Water, T/D: T) | 0.04 | mg/L | <Null> | mg/L | <Null> | <Null> | <Null> | <Null>
83796 | 1996 Fixed Station | WWU120-0002 | DI21058 | 1996-03-11 오후 3:30:00 | Eastern Corn Belt Plains | 51202011110 | Eagle Creek | 564169.5985 | 4403414.1691 | 16N | Phosphorus, Total | 365 | Total | Phosphorus(Method: 365, Medium: Water, T/D: T) | 0.23 | mg/L | <Null> | mg/L | <Null> | <Null> | <Null> | <Null>
83797 | 1996 Fixed Station | WWU120-0002 | DI21162 | 1996-04-15 오후 1:50:00 | Eastern Corn Belt Plains | 51202011110 | Eagle Creek | 564169.5985 | 4403414.1691 | 16N | Phosphorus, Total | 365 | Total | Phosphorus(Method: 365, Medium: Water, T/D: T) | 0.04 | mg/L | <Null> | mg/L | <Null> | <Null> | <Null> | <Null>
83798 | 1996 Fixed Station | WWU120-0002 | DI21467 | 1996-05-13 오후 2:20:00 | Eastern Corn Belt Plains | 51202011110 | Eagle Creek | 564169.5985 | 4403414.1691 | 16N | Phosphorus, Total | 365 | Total | Phosphorus(Method: 365, Medium: Water, T/D: T) | 0.15 | mg/L | <Null> | mg/L | <Null> | <Null> | <Null> | <Null>
83799 | 1996 Fixed Station | WWU120-0002 | DI21571 | 1996-06-10 오후 2:00:00 | Eastern Corn Belt Plains | 51202011110 | Eagle Creek | 564169.5985 | 4403414.1691 | 16N | Phosphorus, Total | 365 | Total | Phosphorus(Method: 365, Medium: Water, T/D: T) | 0.04 | mg/L | <Null> | mg/L | <Null> | <Null> | <Null> | <Null>
83800 | 1996 Fixed Station | WWU120-0002 | DI21920 | 1996-07-08 오후 1:00:00 | Eastern Corn Belt Plains | 51202011110 | Eagle Creek | 564169.5985 | 4403414.1691 | 16N | Phosphorus, Total | 365 | Total | Phosphorus(Method: 365, Medium: Water, T/D: T) | 0.07 | mg/L | <Null> | mg/L | <Null> | <Null> | <Null> | <Null>
83801 | 1996 Fixed Station | WWU120-0002 | DI22698 | 1996-10-07 오전 11:40:00 | Eastern Corn Belt Plains | 51202011110 | Eagle Creek | 564169.5985 | 4403414.1691 | 16N | Phosphorus, Total | 365 | Total | Phosphorus(Method: 365, Medium: Water, T/D: T) | 0.03 | mg/L | <Null> | mg/L | <Null> | <Null> | <Null> | <Null>
83802 | 1996 Fixed Station | WWU120-0002 | DI22910 | 1996-12-16 오전 10:00:00 | Eastern Corn Belt Plains | 51202011110 | Eagle Creek | 564169.5985 | 4403414.1691 | 16N | Phosphorus, Total | 365 | Total | Phosphorus(Method: 365, Medium: Water, T/D: T) | 0.05 | mg/L | <Null> | mg/L | <Null> | <Null> | <Null> | <Null>
105767 | 1997 Fixed Station | WWU120-0002 | DI23024 | 1997-01-21 오전 9:50:00 | Eastern Corn Belt Plains | 51202011110 | Eagle Creek | 564169.5985 | 4403414.1691 | 16N | Phosphorus, Total | 365 | Total | Phosphorus(Method: 365, Medium: Water, T/D: T) | 0.04 | mg/L | <Null> | mg/L | <Null> | <Null> | <Null> | <Null>
105768 | 1997 Fixed Station | WWU120-0002 | DI23126 | 1997-02-11 오전 9:40:00 | Eastern Corn Belt Plains | 51202011110 | Eagle Creek | 564169.5985 | 4403414.1691 | 16N | Phosphorus, Total | 365 | Total | Phosphorus(Method: 365, Medium: Water, T/D: T) | 0.12 | mg/L | <Null> | mg/L | <Null> | <Null> | <Null> | <Null>
105769 | 1997 Fixed Station | WWU120-0002 | DI23238 | 1997-03-12 오전 9:50:00 | Eastern Corn Belt Plains | 51202011110 | Eagle Creek | 564169.5985 | 4403414.1691 | 16N | Phosphorus, Total | 365 | Total | Phosphorus(Method: 365, Medium: Water, T/D: T) | 0.11 | mg/L | <Null> | mg/L | <Null> | <Null> | <Null> | <Null>
105770 | 1997 Fixed Station | WWU120-0002 | DI23345 | 1997-04-16 오전 10:00:00 | Eastern Corn Belt Plains | 51202011110 | Eagle Creek | 564169.5985 | 4403414.1691 | 16N | Phosphorus, Total | 365 | Total | Phosphorus(Method: 365, Medium: Water, T/D: T) | 0.05 | mg/L | <Null> | mg/L | <Null> | <Null> | <Null> | <Null>
105771 | 1997 Fixed Station | WWU120-0002 | DI23459 | 1997-05-13 오전 9:40:00 | Eastern Corn Belt Plains | 51202011110 | Eagle Creek | 564169.5985 | 4403414.1691 | 16N | Phosphorus, Total | 365 | Total | Phosphorus(Method: 365, Medium: Water, T/D: T) | 0.03 | mg/L | <Null> | mg/L | <Null> | <Null> | <Null> | <Null>
105772 | 1997 Fixed Station | WWU120-0002 | DI23925 | 1997-09-11 오전 9:30:00 | Eastern Corn Belt Plains | 51202011110 | Eagle Creek | 564169.5985 | 4403414.1691 | 16N | Phosphorus, Total | 365 | Total | Phosphorus(Method: 365, Medium: Water, T/D: T) | 0.1 | mg/L | <Null> | mg/L | <Null> | <Null> | <Null> | <Null>
105773 | 1997 Fixed Station | WWU120-0002 | DI24160 | 1997-10-09 오전 9:30:00 | Eastern Corn Belt Plains | 51202011110 | Eagle Creek | 564169.5985 | 4403414.1691 | 16N | Phosphorus, Total | 365 | Total | Phosphorus(Method: 365, Medium: Water, T/D: T) | 0.05 | mg/L | <Null> | mg/L | <Null> | <Null> | <Null> | <Null>
710591 | 1998 Fixed Station | WWU120-0002 | DI24754 | 1998-02-19 오전 9:50:00 | Eastern Corn Belt Plains | 51202011110 | Eagle Creek | 564169.5985 | 4403414.1691 | 16N | Phosphorus, Total | 365 | Total | Phosphorus(Method: 365, Medium: Water, T/D: T) | 0.04 | mg/L | <Null> | mg/L | <Null> | <Null> | <Null> | <Null>
710592 | 1998 Fixed Station | WWU120-0002 | DI24887 | 1998-03-19 오전 11:15:00 | Eastern Corn Belt Plains | 51202011110 | Eagle Creek | 564169.5985 | 4403414.1691 | 16N | Phosphorus, Total | 365 | Total | Phosphorus(Method: 365, Medium: Water, T/D: T) | 0.17 | mg/L | <Null> | mg/L | <Null> | <Null> | <Null> | <Null>
710593 | 1998 Fixed Station | WWU120-0002 | DI25048 | 1998-04-07 오후 1:00:00 | Eastern Corn Belt Plains | 51202011110 | Eagle Creek | 564169.5985 | 4403414.1691 | 16N | Phosphorus, Total | 365 | Total | Phosphorus(Method: 365, Medium: Water, T/D: T) | 0.04 | mg/L | <Null> | mg/L | <Null> | <Null> | <Null> | <Null>
710594 | 1998 Fixed Station | WWU120-0002 | DI25195 | 1998-05-06 오전 10:45:00 | Eastern Corn Belt Plains | 51202011110 | Eagle Creek | 564169.5985 | 4403414.1691 | 16N | Phosphorus, Total | 365 | Total | Phosphorus(Method: 365, Medium: Water, T/D: T) | 0.05 | mg/L | <Null> | mg/L | <Null> | <Null> | <Null> | <Null>
710595 | 1998 Fixed Station | WWU120-0002 | DI25370 | 1998-06-25 오후 12:00:00 | Eastern Corn Belt Plains | 51202011110 | Eagle Creek | 564169.5985 | 4403414.1691 | 16N | Phosphorus, Total | 365 | Total | Phosphorus(Method: 365, Medium: Water, T/D: T) | 0.07 | mg/L | <Null> | mg/L | <Null> | <Null> | <Null> | <Null>
710596 | 1998 Fixed Station | WWU120-0002 | DI25498 | 1998-07-20 오전 10:40:00 | Eastern Corn Belt Plains | 51202011110 | Eagle Creek | 564169.5985 | 4403414.1691 | 16N | Phosphorus, Total | 365 | Total | Phosphorus(Method: 365, Medium: Water, T/D: T) | 0.23 | mg/L | <Null> | mg/L | <Null> | <Null> | <Null> | <Null>
710597 | 1998 Fixed Station | WWU120-0002 | DI25716 | 1998-08-12 오후 1:30:00 | Eastern Corn Belt Plains | 51202011110 | Eagle Creek | 564169.5985 | 4403414.1691 | 16N | Phosphorus, Total | 365 | Total | Phosphorus(Method: 365, Medium: Water, T/D: T) | 0.06 | mg/L | <Null> | mg/L | <Null> | <Null> | <Null> | <Null>
710599 | 1998 Fixed Station | WWU120-0002 | DI26026 | 1998-09-17 오후 12:10:00 | Eastern Corn Belt Plains | 51202011110 | Eagle Creek | 564169.5985 | 4403414.1691 | 16N | Phosphorus, Total | 365 | Total | Phosphorus(Method: 365, Medium: Water, T/D: T) | 0.06 | mg/L | <Null> | mg/L | <Null> | <Null> | <Null> | <Null>
710598 | 1998 Fixed Station | WWU120-0002 | DI25869 | 1998-10-08 오전 10:30:00 | Eastern Corn Belt Plains | 51202011110 | Eagle Creek | 564169.5985 | 4403414.1691 | 16N | Phosphorus, Total | 365 | Total | Phosphorus(Method: 365, Medium: Water, T/D: T) | 0.09 | mg/L | <Null> | mg/L | <Null> | <Null> | <Null> | <Null>
710600 | 1998 Fixed Station | WWU120-0002 | DI26319 | 1998-11-09 오전 9:50:00 | Eastern Corn Belt Plains | 51202011110 | Eagle Creek | 564169.5985 | 4403414.1691 | 16N | Phosphorus, Total | 365 | Total | Phosphorus(Method: 365, Medium: Water, T/D: T) | 0.04 | mg/L | <Null> | mg/L | <Null> | <Null> | <Null> | <Null>
165990 | 1999 Fixed Station | WWU120-0002 | DI26554 | 1999-01-15 오전 10:50:00 | Eastern Corn Belt Plains | 51202011110 | Eagle Creek | 564169.5985 | 4403414.1691 | 16N | Phosphorus, Total | 365 | Total | Phosphorus(Method: 365, Medium: Water, T/D: T) | 0.03 | mg/L | <Null> | mg/L | <Null> | <Null> | <Null> | <Null>
165991 | 1999 Fixed Station | WWU120-0002 | DI26693 | 1999-02-02 오전 10:10:00 | Eastern Corn Belt Plains | 51202011110 | Eagle Creek | 564169.5985 | 4403414.1691 | 16N | Phosphorus, Total | 365 | Total | Phosphorus(Method: 365, Medium: Water, T/D: T) | 0.19 | mg/L | <Null> | mg/L | <Null> | <Null> | <Null> | <Null>
165992 | 1999 Fixed Station | WWU120-0002 | DI26829 | 1999-03-03 오전 11:50:00 | Eastern Corn Belt Plains | 51202011110 | Eagle Creek | 564169.5985 | 4403414.1691 | 16N | Phosphorus, Total | 365 | Total | Phosphorus(Method: 365, Medium: Water, T/D: T) | 0.09 | mg/L | <Null> | mg/L | <Null> | <Null> | <Null> | <Null>
165993 | 1999 Fixed Station | WWU120-0002 | DI27106 | 1999-04-13 오전 11:45:00 | Eastern Corn Belt Plains | 51202011110 | Eagle Creek | 564169.5985 | 4403414.1691 | 16N | Phosphorus, Total | 365 | Total | Phosphorus(Method: 365, Medium: Water, T/D: T) | 0.03 | mg/L | <Null> | mg/L | <Null> | <Null> | <Null> | <Null>
165994 | 1999 Fixed Station | WWU120-0002 | DI27172 | 1999-05-06 오전 10:35:00 | Eastern Corn Belt Plains | 51202011110 | Eagle Creek | 564169.5985 | 4403414.1691 | 16N | Phosphorus, Total | 365 | Total | Phosphorus(Method: 365, Medium: Water, T/D: T) | 0.04 | mg/L | <Null> | mg/L | <Null> | <Null> | <Null> | <Null>
165995 | 1999 Fixed Station | WWU120-0002 | DI27370 | 1999-06-03 오전 11:00:00 | Eastern Corn Belt Plains | 51202011110 | Eagle Creek | 564169.5985 | 4403414.1691 | 16N | Phosphorus, Total | 365 | Total | Phosphorus(Method: 365, Medium: Water, T/D: T) | 0.1 | mg/L | <Null> | mg/L | <Null> | <Null> | <Null> | <Null>
165996 | 1999 Fixed Station | WWU120-0002 | DI27553 | 1999-07-06 오후 12:25:00 | Eastern Corn Belt Plains | 51202011110 | Eagle Creek | 564169.5985 | 4403414.1691 | 16N | Phosphorus, Total | 365 | Total | Phosphorus(Method: 365, Medium: Water, T/D: T) | 0.05 | mg/L | <Null> | mg/L | <Null> | <Null> | <Null> | <Null>
165997 | 1999 Fixed Station | WWU120-0002 | DI27758 | 1999-08-03 오후 1:20:00 | Eastern Corn Belt Plains | 51202011110 | Eagle Creek | 564169.5985 | 4403414.1691 | 16N | Phosphorus, Total | 365 | Total | Phosphorus(Method: 365, Medium: Water, T/D: T) | 0.05 | mg/L | <Null> | mg/L | <Null> | <Null> | <Null> | <Null>
165998 | 1999 Fixed Station | WWU120-0002 | DI27968 | 1999-09-14 오후 1:20:00 | Eastern Corn Belt Plains | 51202011110 | Eagle Creek | 564169.5985 | 4403414.1691 | 16N | Phosphorus, Total | 365 | Total | Phosphorus(Method: 365, Medium: Water, T/D: T) | 0.05 | mg/L | <Null> | mg/L | <Null> | <Null> | <Null> | <Null>
165999 | 1999 Fixed Station | WWU120-0002 | DI28180 | 1999-10-22 오전 10:45:00 | Eastern Corn Belt Plains | 51202011110 | Eagle Creek | 564169.5985 | 4403414.1691 | 16N | Phosphorus, Total | 365 | Total | Phosphorus(Method: 365, Medium: Water, T/D: T) | 0.06 | mg/L | <Null> | mg/L | <Null> | <Null> | <Null> | <Null>
166000 | 1999 Fixed Station | WWU120-0002 | DI28561 | 1999-12-02 오후 1:30:00 | Eastern Corn Belt Plains | 51202011110 | Eagle Creek | 564169.5985 | 4403414.1691 | 16N | Phosphorus, Total | 365 | Total | Phosphorus(Method: 365, Medium: Water, T/D: T) | 0.03 | mg/L | <Null> | mg/L | <Null> | <Null> | <Null> | <Null>
658921 | 2000 Fixed Station | WWU120-0002 | DI28954 | 2000-02-01 오후 1:30:00 | Eastern Corn Belt Plains | 51202011110 | Eagle Creek | 564169.59 | 4403414.16 | 16N | Phosphorus, Total | 365.1 | Total | Phosphorus(Method: 365.1, Medium: Water, T/D: T) | 0.04 | mg/L | 0.03 | mg/L | <Null> | <Null> | <Null> | <Null>
658922 | 2000 Fixed Station | WWU120-0002 | DI29142 | 2000-03-02 오후 1:30:00 | Eastern Corn Belt Plains | 51202011110 | Eagle Creek | 564169.59 | 4403414.16 | 16N | Phosphorus, Total | 365.1 | Total | Phosphorus(Method: 365.1, Medium: Water, T/D: T) | 0.03 | mg/L | 0.03 | mg/L | <Null> | <Null> | <Null> | <Null>
658923 | 2000 Fixed Station | WWU120-0002 | DI29446 | 2000-04-20 오전 11:08:00 | Eastern Corn Belt Plains | 51202011110 | Eagle Creek | 564169.59 | 4403414.16 | 16N | Phosphorus, Total | 365.1 | Total | Phosphorus(Method: 365.1, Medium: Water, T/D: T) | 0.05 | mg/L | 0.03 | mg/L | <Null> | <Null> | <Null> | <Null>
658924 | 2000 Fixed Station | WWU120-0002 | DI29529 | 2000-05-08 오후 1:00:00 | Eastern Corn Belt Plains | 51202011110 | Eagle Creek | 564169.59 | 4403414.16 | 16N | Phosphorus, Total | 365.1 | Total | Phosphorus(Method: 365.1, Medium: Water, T/D: T) | 0.04 | mg/L | 0.03 | mg/L | <Null> | <Null> | <Null> | <Null>
658925 | 2000 Fixed Station | WWU120-0002 | DI29716 | 2000-06-13 오전 11:35:00 | Eastern Corn Belt Plains | 51202011110 | Eagle Creek | 564169.59 | 4403414.16 | 16N | Phosphorus, Total | 365.1 | Total | Phosphorus(Method: 365.1, Medium: Water, T/D: T) | 0.06 | mg/L | 0.03 | mg/L | <Null> | <Null> | <Null> | <Null>
658926 | 2000 Fixed Station | WWU120-0002 | DI29913 | 2000-07-20 오전 10:45:00 | Eastern Corn Belt Plains | 51202011110 | Eagle Creek | 564169.59 | 4403414.16 | 16N | Phosphorus, Total | 365.1 | Total | Phosphorus(Method: 365.1, Medium: Water, T/D: T) | 0.06 | mg/L | 0.03 | mg/L | <Null> | <Null> | <Null> | <Null>
658927 | 2000 Fixed Station | WWU120-0002 | DI30100 | 2000-08-09 오후 12:30:00 | Eastern Corn Belt Plains | 51202011110 | Eagle Creek | 564169.59 | 4403414.16 | 16N | Phosphorus, Total | 365.1 | Total | Phosphorus(Method: 365.1, Medium: Water, T/D: T) | 0.06 | mg/L | 0.03 | mg/L | <Null> | <Null> | <Null> | <Null>
658928 | 2000 Fixed Station | WWU120-0002 | DI30289 | 2000-09-07 오전 11:00:00 | Eastern Corn Belt Plains | 51202011110 | Eagle Creek | 564169.59 | 4403414.16 | 16N | Phosphorus, Total | 365.1 | Total | Phosphorus(Method: 365.1, Medium: Water, T/D: T) | 0.04 | mg/L | 0.03 | mg/L | <Null> | <Null> | <Null> | <Null>
658929 | 2000 Fixed Station | WWU120-0002 | DI30494 | 2000-10-26 오전 11:30:00 | Eastern Corn Belt Plains | 51202011110 | Eagle Creek | 564169.59 | 4403414.16 | 16N | Phosphorus, Total | 365.1 | Total | Phosphorus(Method: 365.1, Medium: Water, T/D: T) | 0.04 | mg/L | 0.03 | mg/L | <Null> | <Null> | <Null> | <Null>
658930 | 2000 Fixed Station | WWU120-0002 | DI30682 | 2000-11-30 오후 12:50:00 | Eastern Corn Belt Plains | 51202011110 | Eagle Creek | 564169.59 | 4403414.16 | 16N | Phosphorus, Total | 365.1 | Total | Phosphorus(Method: 365.1, Medium: Water, T/D: T) | 0.05 | mg/L | 0.03 | mg/L | <Null> | <Null> | <Null> | <Null>
658931 | 2000 Fixed Station | WWU120-0002 | DI30873 | 2000-12-20 오전 11:40:00 | Eastern Corn Belt Plains | 51202011110 | Eagle Creek | 564169.59 | 4403414.16 | 16N | Phosphorus, Total | 365.1 | Total | Phosphorus(Method: 365.1, Medium: Water, T/D: T) | 0.03 | mg/L | 0.03 | mg/L | <Null> | <Null> | <Null> | <Null>
616111 | 2001 Fixed Station | WWU120-0002 | DI31256 | 2001-02-28 오후 12:20:00 | Eastern Corn Belt Plains | 51202011110 | Eagle Creek | 564169.59 | 4403414.16 | 16N | Phosphorus, Total | 365.1 | Total | Phosphorus(Method: 365.1, Medium: Water, T/D: T) | 0.07 | mg/L | 0.03 | mg/L | <Null> | <Null> | <Null> | <Null>
616112 | 2001 Fixed Station | WWU120-0002 | DI31449 | 2001-03-22 오후 12:25:00 | Eastern Corn Belt Plains | 51202011110 | Eagle Creek | 564169.59 | 4403414.16 | 16N | Phosphorus, Total | 365.1 | Total | Phosphorus(Method: 365.1, Medium: Water, T/D: T) | 0.04 | mg/L | 0.03 | mg/L | <Null> | <Null> | <Null> | <Null>
616113 | 2001 Fixed Station | WWU120-0002 | DI31854 | 2001-05-31 오전 10:45:00 | Eastern Corn Belt Plains | 51202011110 | Eagle Creek | 564169.59 | 4403414.16 | 16N | Phosphorus, Total | 365.1 | Total | Phosphorus(Method: 365.1, Medium: Water, T/D: T) | 0.03 | mg/L | 0.03 | mg/L | <Null> | <Null> | <Null> | <Null>
616114 | 2001 Fixed Station | WWU120-0002 | DI32055 | 2001-06-14 오전 11:58:00 | Eastern Corn Belt Plains | 51202011110 | Eagle Creek | 564169.59 | 4403414.16 | 16N | Phosphorus, Total | 365.1 | Total | Phosphorus(Method: 365.1, Medium: Water, T/D: T) | 0.03 | mg/L | 0.03 | mg/L | <Null> | <Null> | <Null> | <Null>
616115 | 2001 Fixed Station | WWU120-0002 | DI32248 | 2001-07-26 오전 11:55:00 | Eastern Corn Belt Plains | 51202011110 | Eagle Creek | 564169.59 | 4403414.16 | 16N | Phosphorus, Total | 365.1 | Total | Phosphorus(Method: 365.1, Medium: Water, T/D: T) | 0.03 | mg/L | 0.03 | mg/L | <Null> | <Null> | <Null> | <Null>
616116 | 2001 Fixed Station | WWU120-0002 | DI32466 | 2001-08-21 오후 12:30:00 | Eastern Corn Belt Plains | 51202011110 | Eagle Creek | 564169.59 | 4403414.16 | 16N | Phosphorus, Total | 365.1 | Total | Phosphorus(Method: 365.1, Medium: Water, T/D: T) | 0.03 | mg/L | 0.03 | mg/L | <Null> | <Null> | <Null> | <Null>
616117 | 2001 Fixed Station | WWU120-0002 | DI32659 | 2001-09-11 오후 1:00:00 | Eastern Corn Belt Plains | 51202011110 | Eagle Creek | 564169.59 | 4403414.16 | 16N | Phosphorus, Total | 365.1 | Total | Phosphorus(Method: 365.1, Medium: Water, T/D: T) | 0.07 | mg/L | 0.03 | mg/L | <Null> | <Null> | <Null> | <Null>
616118 | 2001 Fixed Station | WWU120-0002 | DI32852 | 2001-10-04 오후 1:00:00 | Eastern Corn Belt Plains | 51202011110 | Eagle Creek | 564169.59 | 4403414.16 | 16N | Phosphorus, Total | 365.1 | Total | Phosphorus(Method: 365.1, Medium: Water, T/D: T) | 0.03 | mg/L | 0.03 | mg/L | <Null> | <Null> | <Null> | <Null>
616119 | 2001 Fixed Station | WWU120-0002 | DI33045 | 2001-11-01 오전 11:00:00 | Eastern Corn Belt Plains | 51202011110 | Eagle Creek | 564169.59 | 4403414.16 | 16N | Phosphorus, Total | 365.1 | Total | Phosphorus(Method: 365.1, Medium: Water, T/D: T) | 0.07 | mg/L | 0.03 | mg/L | <Null> | <Null> | <Null> | <Null>
616120 | 2001 Fixed Station | WWU120-0002 | DI33236 | 2001-12-11 오후 12:20:00 | Eastern Corn Belt Plains | 51202011110 | Eagle Creek | 564169.59 | 4403414.16 | 16N | Phosphorus, Total | 365.1 | Total | Phosphorus(Method: 365.1, Medium: Water, T/D: T) | 0.04 | mg/L | 0.03 | mg/L | <Null> | <Null> | <Null> | <Null>
569134 | 2002 Fixed Station | WWU120-0002 | DI33571 | 2002-01-08 오후 12:30:00 | Eastern Corn Belt Plains | 51202011110 | Eagle Creek | 564169.59 | 4403414.16 | 16N | Phosphorus, Total | 365.1 | Total | Phosphorus(Method: 365.1, Medium: Water, T/D: T) | 0.04 | mg/L | 0.03 | mg/L | <Null> | <Null> | <Null> | <Null>
569135 | 2002 Fixed Station | WWU120-0002 | DI33768 | 2002-02-05 오후 1:00:00 | Eastern Corn Belt Plains | 51202011110 | Eagle Creek | 564169.59 | 4403414.16 | 16N | Phosphorus, Total | 365.1 | Total | Phosphorus(Method: 365.1, Medium: Water, T/D: T) | 0.07 | mg/L | 0.03 | mg/L | <Null> | <Null> | <Null> | <Null>
569125 | 2002 Fixed Station | WWU120-0002 | AA09729 | 2002-03-05 오후 12:50:00 | Eastern Corn Belt Plains | 51202011110 | Eagle Creek | 564169.59 | 4403414.16 | 16N | Phosphorus, Total | 365.1 | Total | Phosphorus(Method: 365.1, Medium: Water, T/D: T) | 0.05 | mg/L | 0.03 | mg/L | <Null> | <Null> | <Null> | <Null>
569126 | 2002 Fixed Station | WWU120-0002 | AA10076 | 2002-04-02 오후 12:15:00 | Eastern Corn Belt Plains | 51202011110 | Eagle Creek | 564169.59 | 4403414.16 | 16N | Phosphorus, Total | 365.1 | Total | Phosphorus(Method: 365.1, Medium: Water, T/D: T) | 0.04 | mg/L | 0.03 | mg/L | <Null> | <Null> | <Null> | <Null>
569127 | 2002 Fixed Station | WWU120-0002 | AA10402 | 2002-05-29 오전 10:20:00 | Eastern Corn Belt Plains | 51202011110 | Eagle Creek | 564169.59 | 4403414.16 | 16N | Phosphorus, Total | 365.1 | Total | Phosphorus(Method: 365.1, Medium: Water, T/D: T) | 0.09 | mg/L | 0.03 | mg/L | <Null> | <Null> | <Null> | <Null>
569128 | 2002 Fixed Station | WWU120-0002 | AA11248 | 2002-06-13 오후 1:00:00 | Eastern Corn Belt Plains | 51202011110 | Eagle Creek | 564169.59 | 4403414.16 | 16N | Phosphorus, Total | 365.1 | Total | Phosphorus(Method: 365.1, Medium: Water, T/D: T) | 0.17 | mg/L | 0.03 | mg/L | <Null> | <Null> | <Null> | <Null>
569129 | 2002 Fixed Station | WWU120-0002 | AA12087 | 2002-07-23 오후 12:50:00 | Eastern Corn Belt Plains | 51202011110 | Eagle Creek | 564169.59 | 4403414.16 | 16N | Phosphorus, Total | 365.1 | Total | Phosphorus(Method: 365.1, Medium: Water, T/D: T) | 0.04 | mg/L | 0.03 | mg/L | <Null> | <Null> | <Null> | <Null>
569130 | 2002 Fixed Station | WWU120-0002 | AA12686 | 2002-08-15 오후 1:30:00 | Eastern Corn Belt Plains | 51202011110 | Eagle Creek | 564169.59 | 4403414.16 | 16N | Phosphorus, Total | 365.1 | Total | Phosphorus(Method: 365.1, Medium: Water, T/D: T) | 0.04 | mg/L | 0.03 | mg/L | <Null> | <Null> | <Null> | <Null>
569131 | 2002 Fixed Station | WWU120-0002 | AA13444 | 2002-09-03 오후 12:50:00 | Eastern Corn Belt Plains | 51202011110 | Eagle Creek | 564169.59 | 4403414.16 | 16N | Phosphorus, Total | 365.1 | Total | Phosphorus(Method: 365.1, Medium: Water, T/D: T) | 0.04 | mg/L | 0.03 | mg/L | <Null> | <Null> | <Null> | <Null>
569132 | 2002 Fixed Station | WWU120-0002 | AA14345 | 2002-11-25 오전 11:10:00 | Eastern Corn Belt Plains | 51202011110 | Eagle Creek | 564169.59 | 4403414.16 | 16N | Phosphorus, Total | 365.1 | Total | Phosphorus(Method: 365.1, Medium: Water, T/D: T) | 0.05 | mg/L | 0.03 | mg/L | <Null> | <Null> | <Null> | <Null>
569133 | 2002 Fixed Station | WWU120-0002 | AA14568 | 2002-12-26 오후 12:30:00 | Eastern Corn Belt Plains | 51202011110 | Eagle Creek | 564169.59 | 4403414.16 | 16N | Phosphorus, Total | 365.1 | Total | Phosphorus(Method: 365.1, Medium: Water, T/D: T) | 0.04 | mg/L | 0.03 | mg/L | <Null> | <Null> | <Null> | <Null>
522649 | 2003 Fixed Station | WWU120-0002 | AA14814 | 2003-01-30 오후 12:05:00 | Eastern Corn Belt Plains | 51202011110 | Eagle Creek | 564169.59 | 4403414.16 | 16N | Phosphorus, Total | 365.1 | Total | Phosphorus(Method: 365.1, Medium: Water, T/D: T) | 0.04 | mg/L | 0.03 | mg/L | <Null> | <Null> | <Null> | <Null>
522650 | 2003 Fixed Station | WWU120-0002 | AA14996 | 2003-02-25 오후 1:00:00 | Eastern Corn Belt Plains | 51202011110 | Eagle Creek | 564169.59 | 4403414.16 | 16N | Phosphorus, Total | 365.1 | Total | Phosphorus(Method: 365.1, Medium: Water, T/D: T) | 0.03 | mg/L | 0.03 | mg/L | <Null> | <Null> | <Null> | <Null>
522651 | 2003 Fixed Station | WWU120-0002 | AA15237 | 2003-03-26 오후 12:10:00 | Eastern Corn Belt Plains | 51202011110 | Eagle Creek | 564169.59 | 4403414.16 | 16N | Phosphorus, Total | 365.1 | Total | Phosphorus(Method: 365.1, Medium: Water, T/D: T) | 0.08 | mg/L | 0.03 | mg/L | <Null> | <Null> | <Null> | <Null>
522652 | 2003 Fixed Station | WWU120-0002 | AA15533 | 2003-04-16 오후 12:40:00 | Eastern Corn Belt Plains | 51202011110 | Eagle Creek | 564169.59 | 4403414.16 | 16N | Phosphorus, Total | 365.1 | Total | Phosphorus(Method: 365.1, Medium: Water, T/D: T) | 0.04 | mg/L | 0.03 | mg/L | <Null> | <Null> | <Null> | <Null>
522653 | 2003 Fixed Station | WWU120-0002 | AA16496 | 2003-06-10 오후 12:25:00 | Eastern Corn Belt Plains | 51202011110 | Eagle Creek | 564169.59 | 4403414.16 | 16N | Phosphorus, Total | 365.1 | Total | Phosphorus(Method: 365.1, Medium: Water, T/D: T) | 0.03 | mg/L | 0.03 | mg/L | <Null> | <Null> | <Null> | <Null>
522654 | 2003 Fixed Station | WWU120-0002 | AA17500 | 2003-07-17 오후 12:45:00 | Eastern Corn Belt Plains | 51202011110 | Eagle Creek | 564169.59 | 4403414.16 | 16N | Phosphorus, Total | 365.1 | Total | Phosphorus(Method: 365.1, Medium: Water, T/D: T) | 0.09 | mg/L | 0.03 | mg/L | <Null> | <Null> | <Null> | <Null>
522655 | 2003 Fixed Station | WWU120-0002 | AA18031 | 2003-08-13 오전 11:50:00 | Eastern Corn Belt Plains | 51202011110 | Eagle Creek | 564169.59 | 4403414.16 | 16N | Phosphorus, Total | 365.1 | Total | Phosphorus(Method: 365.1, Medium: Water, T/D: T) | 0.03 | mg/L | 0.03 | mg/L | <Null> | <Null> | <Null> | <Null>
522656 | 2003 Fixed Station | WWU120-0002 | AA18793 | 2003-10-01 오후 12:40:00 | Eastern Corn Belt Plains | 51202011110 | Eagle Creek | 564169.59 | 4403414.16 | 16N | Phosphorus, Total | 365.1 | Total | Phosphorus(Method: 365.1, Medium: Water, T/D: T) | 0.1 | mg/L | 0.03 | mg/L | <Null> | <Null> | <Null> | <Null>
522657 | 2003 Fixed Station | WWU120-0002 | AA20171 | 2003-11-24 오전 10:10:00 | Eastern Corn Belt Plains | 51202011110 | Eagle Creek | 564169.59 | 4403414.16 | 16N | Phosphorus, Total | 365.1 | Total | Phosphorus(Method: 365.1, Medium: Water, T/D: T) | 0.1 | mg/L | 0.03 | mg/L | <Null> | <Null> | <Null> | <Null>
522658 | 2003 Fixed Station | WWU120-0002 | AA20337 | 2003-12-30 오후 12:50:00 | Eastern Corn Belt Plains | 51202011110 | Eagle Creek | 564169.59 | 4403414.16 | 16N | Phosphorus, Total | 365.1 | Total | Phosphorus(Method: 365.1, Medium: Water, T/D: T) | 0.11 | mg/L | 0.03 | mg/L | <Null> | <Null> | <Null> | <Null>
677960 | 2004 Fixed Station | WWU120-0002 | AA20546 | 2004-01-20 오후 12:30:00 | Eastern Corn Belt Plains | 51202011110 | Eagle Creek | 564169.59 | 4403414.16 | 16N | Phosphorus, Total | 365.1 | Total | Phosphorus(Method: 365.1, Medium: Water, T/D: T) | 0.11 | mg/L | 0.03 | mg/L | <Null> | <Null> | <Null> | <Null>
677961 | 2004 Fixed Station | WWU120-0002 | AA20666 | 2004-02-05 오전 10:50:00 | Eastern Corn Belt Plains | 51202011110 | Eagle Creek | 564169.59 | 4403414.16 | 16N | Phosphorus, Total | 365.1 | Total | Phosphorus(Method: 365.1, Medium: Water, T/D: T) | 0.06 | mg/L | 0.03 | mg/L | <Null> | <Null> | <Null> | <Null>
677962 | 2004 Fixed Station | WWU120-0002 | AA21220 | 2004-03-11 오후 12:30:00 | Eastern Corn Belt Plains | 51202011110 | Eagle Creek | 564169.59 | 4403414.16 | 16N | Phosphorus, Total | 365.1 | Total | Phosphorus(Method: 365.1, Medium: Water, T/D: T) | 0.08 | mg/L | 0.03 | mg/L | <Null> | <Null> | <Null> | <Null>
677963 | 2004 Fixed Station | WWU120-0002 | AA21898 | 2004-04-07 오전 11:30:00 | Eastern Corn Belt Plains | 51202011110 | Eagle Creek | 564169.59 | 4403414.16 | 16N | Phosphorus, Total | 365.1 | Total | Phosphorus(Method: 365.1, Medium: Water, T/D: T) | 0.06 | mg/L | 0.03 | mg/L | <Null> | <Null> | <Null> | <Null>
677964 | 2004 Fixed Station | WWU120-0002 | AA22532 | 2004-05-12 오전 9:00:00 | Eastern Corn Belt Plains | 51202011110 | Eagle Creek | 564169.59 | 4403414.16 | 16N | Phosphorus, Total | 365.1 | Total | Phosphorus(Method: 365.1, Medium: Water, T/D: T) | 0.03 | mg/L | 0.03 | mg/L | <Null> | <Null> | <Null> | <Null>
677965 | 2004 Fixed Station | WWU120-0002 | AA23031 | 2004-06-10 오전 11:30:00 | Eastern Corn Belt Plains | 51202011110 | Eagle Creek | 564169.59 | 4403414.16 | 16N | Phosphorus, Total | 365.1 | Total | Phosphorus(Method: 365.1, Medium: Water, T/D: T) | 0.04 | mg/L | 0.03 | mg/L | <Null> | <Null> | <Null> | <Null>
677966 | 2004 Fixed Station | WWU120-0002 | AA23244 | 2004-07-01 오후 12:00:00 | Eastern Corn Belt Plains | 51202011110 | Eagle Creek | 564169.59 | 4403414.16 | 16N | Phosphorus, Total | 365.1 | Total | Phosphorus(Method: 365.1, Medium: Water, T/D: T) | 0.06 | mg/L | 0.03 | mg/L | <Null> | <Null> | <Null> | <Null>
677967 | 2004 Fixed Station | WWU120-0002 | AA23665 | 2004-08-05 오전 11:50:00 | Eastern Corn Belt Plains | 51202011110 | Eagle Creek | 564169.59 | 4403414.16 | 16N | Phosphorus, Total | 365.1 | Total | Phosphorus(Method: 365.1, Medium: Water, T/D: T) | 0.07 | mg/L | 0.03 | mg/L | <Null> | <Null> | <Null> | <Null>
677968 | 2004 Fixed Station | WWU120-0002 | AA24173 | 2004-09-07 오후 12:30:00 | Eastern Corn Belt Plains | 51202011110 | Eagle Creek | 564169.59 | 4403414.16 | 16N | Phosphorus, Total | 365.1 | Total | Phosphorus(Method: 365.1, Medium: Water, T/D: T) | 0.06 | mg/L | 0.03 | mg/L | <Null> | <Null> | <Null> | <Null>
677969 | 2004 Fixed Station | WWU120-0002 | AA24399 | 2004-10-14 오후 12:20:00 | Eastern Corn Belt Plains | 51202011110 | Eagle Creek | 564169.59 | 4403414.16 | 16N | Phosphorus, Total | 365.1 | Total | Phosphorus(Method: 365.1, Medium: Water, T/D: T) | 0.05 | mg/L | 0.03 | mg/L | <Null> | <Null> | <Null> | <Null>
677970 | 2004 Fixed Station | WWU120-0002 | AA24747 | 2004-11-08 오후 12:30:00 | Eastern Corn Belt Plains | 51202011110 | Eagle Creek | 564169.59 | 4403414.16 | 16N | Phosphorus, Total | 365.1 | Total | Phosphorus(Method: 365.1, Medium: Water, T/D: T) | 0.04 | mg/L | 0.03 | mg/L | <Null> | <Null> | <Null> | <Null>
677971 | 2004 Fixed Station | WWU120-0002 | AA25011 | 2004-12-29 오후 12:30:00 | Eastern Corn Belt Plains | 51202011110 | Eagle Creek | 564169.59 | 4403414.16 | 16N | Phosphorus, Total | 365.1 | Total | Phosphorus(Method: 365.1, Medium: Water, T/D: T) | 0.04 | mg/L | 0.03 | mg/L | <Null> | <Null> | <Null> | <Null>
449878 | 2005 Fixed Station | WWU120-0002 | AA25314 | 2005-01-20 오후 12:20:00 | Eastern Corn Belt Plains | 51202011110 | Eagle Creek | 564169.59 | 4403414.16 | 16N | Phosphorus, Total | 365.1 | Total | Phosphorus(Method: 365.1, Medium: Water, T/D: T) | 0.17 | mg/L | 0.03 | mg/L | <Null> | <Null> | <Null> | <Null>
449879 | 2005 Fixed Station | WWU120-0002 | AA25800 | 2005-02-28 오후 12:20:00 | Eastern Corn Belt Plains | 51202011110 | Eagle Creek | 564169.59 | 4403414.16 | 16N | Phosphorus, Total | 365.1 | Total | Phosphorus(Method: 365.1, Medium: Water, T/D: T) | 0.09 | mg/L | 0.03 | mg/L | <Null> | <Null> | <Null> | <Null>
449880 | 2005 Fixed Station | WWU120-0002 | AA26475 | 2005-04-13 오후 12:50:00 | Eastern Corn Belt Plains | 51202011110 | Eagle Creek | 564169.59 | 4403414.16 | 16N | Phosphorus, Total | 365.1 | Total | Phosphorus(Method: 365.1, Medium: Water, T/D: T) | 0.03 | mg/L | 0.03 | mg/L | <Null> | <Null> | <Null> | <Null>
449881 | 2005 Fixed Station | WWU120-0002 | AA26856 | 2005-05-26 오전 11:50:00 | Eastern Corn Belt Plains | 51202011110 | Eagle Creek | 564169.59 | 4403414.16 | 16N | Phosphorus, Total | 365.1 | Total | Phosphorus(Method: 365.1, Medium: Water, T/D: T) | 0.04 | mg/L | 0.03 | mg/L | <Null> | <Null> | <Null> | <Null>
449882 | 2005 Fixed Station | WWU120-0002 | AA27737 | 2005-06-22 오전 10:05:00 | Eastern Corn Belt Plains | 51202011110 | Eagle Creek | 564169.59 | 4403414.16 | 16N | Phosphorus, Total | 365.1 | Total | Phosphorus(Method: 365.1, Medium: Water, T/D: T) | 0.03 | mg/L | 0.03 | mg/L | <Null> | <Null> | <Null> | <Null>
449883 | 2005 Fixed Station | WWU120-0002 | AA28340 | 2005-07-07 오전 11:25:00 | Eastern Corn Belt Plains | 51202011110 | Eagle Creek | 564169.59 | 4403414.16 | 16N | Phosphorus, Total | 365.1 | Total | Phosphorus(Method: 365.1, Medium: Water, T/D: T) | 0.04 | mg/L | 0.03 | mg/L | <Null> | <Null> | <Null> | <Null>
449884 | 2005 Fixed Station | WWU120-0002 | AA28667 | 2005-08-31 오후 12:20:00 | Eastern Corn Belt Plains | 51202011110 | Eagle Creek | 564169.59 | 4403414.16 | 16N | Phosphorus, Total | 365.1 | Total | Phosphorus(Method: 365.1, Medium: Water, T/D: T) | 0.06 | mg/L | 0.03 | mg/L | <Null> | <Null> | <Null> | <Null>
449885 | 2005 Fixed Station | WWU120-0002 | AA29044 | 2005-09-08 오후 12:15:00 | Eastern Corn Belt Plains | 51202011110 | Eagle Creek | 564169.59 | 4403414.16 | 16N | Phosphorus, Total | 365.1 | Total | Phosphorus(Method: 365.1, Medium: Water, T/D: T) | 0.06 | mg/L | 0.03 | mg/L | <Null> | <Null> | <Null> | <Null>
449886 | 2005 Fixed Station | WWU120-0002 | AA39252 | 2005-10-13 오후 12:00:00 | Eastern Corn Belt Plains | 51202011110 | Eagle Creek | 564169.59 | 4403414.16 | 16N | Phosphorus, Total | 365.1 | Total | Phosphorus(Method: 365.1, Medium: Water, T/D: T) | 0.04 | mg/L | 0.03 | mg/L | <Null> | <Null> | <Null> | <Null>
449887 | 2005 Fixed Station | WWU120-0002 | AA39650 | 2005-12-29 오전 11:50:00 | Eastern Corn Belt Plains | 51202011110 | Eagle Creek | 564169.59 | 4403414.16 | 16N | Phosphorus, Total | 365.1 | Total | Phosphorus(Method: 365.1, Medium: Water, T/D: T) | 0.07 | mg/L | 0.03 | mg/L | <Null> | <Null> | <Null> | <Null>
411381 | 2006 Fixed Station | WWU120-0002 | AA39960 | 2006-01-04 오전 11:10:00 | Eastern Corn Belt Plains | 51202011110 | Eagle Creek | 564169.59 | 4403414.16 | 16N | Phosphorus, Total | 365.1 | Total | Phosphorus(Method: 365.1, Medium: Water, T/D: T) | 0.08 | mg/L | 0.03 | mg/L | <Null> | <Null> | <Null> | <Null>
411422 | 2006 Fixed Station | WWU120-0002 | AA40161 | 2006-02-15 오후 12:15:00 | Eastern Corn Belt Plains | 51202011110 | Eagle Creek | 564169.59 | 4403414.16 | 16N | Phosphorus, Total | 365.1 | Total | Phosphorus(Method: 365.1, Medium: Water, T/D: T) | 0.06 | mg/L | 0.03 | mg/L | <Null> | <Null> | <Null> | <Null>
411458 | 2006 Fixed Station | WWU120-0002 | AA40419 | 2006-03-09 오전 11:30:00 | Eastern Corn Belt Plains | 51202011110 | Eagle Creek | 564169.59 | 4403414.16 | 16N | Phosphorus, Total | 365.1 | Total | Phosphorus(Method: 365.1, Medium: Water, T/D: T) | 0.05 | mg/L | 0.03 | mg/L | <Null> | <Null> | <Null> | <Null>
411489 | 2006 Fixed Station | WWU120-0002 | AA40930 | 2006-04-12 오전 10:30:00 | Eastern Corn Belt Plains | 51202011110 | Eagle Creek | 564169.59 | 4403414.16 | 16N | Phosphorus, Total | 365.1 | Total | Phosphorus(Method: 365.1, Medium: Water, T/D: T) | 0.04 | mg/L | 0.03 | mg/L | <Null> | <Null> | <Null> | <Null>
411495 | 2006 Fixed Station | WWU120-0002 | AA41597 | 2006-05-30 오후 12:00:00 | Eastern Corn Belt Plains | 51202011110 | Eagle Creek | 564169.59 | 4403414.16 | 16N | Phosphorus, Total | 365.1 | Total | Phosphorus(Method: 365.1, Medium: Water, T/D: T) | 0.03 | mg/L | 0.03 | mg/L | <Null> | <Null> | <Null> | <Null>
411522 | 2006 Fixed Station | WWU120-0002 | AA42552 | 2006-06-15 오후 12:10:00 | Eastern Corn Belt Plains | 51202011110 | Eagle Creek | 564169.59 | 4403414.16 | 16N | Phosphorus, Total | 365.1 | Total | Phosphorus(Method: 365.1, Medium: Water, T/D: T) | 0.05 | mg/L | 0.03 | mg/L | <Null> | <Null> | <Null> | <Null>
411545 | 2006 Fixed Station | WWU120-0002 | AA43073 | 2006-07-05 오전 11:20:00 | Eastern Corn Belt Plains | 51202011110 | Eagle Creek | 564169.59 | 4403414.16 | 16N | Phosphorus, Total | 365.1 | Total | Phosphorus(Method: 365.1, Medium: Water, T/D: T) | 0.05 | mg/L | 0.03 | mg/L | <Null> | <Null> | <Null> | <Null>
411588 | 2006 Fixed Station | WWU120-0002 | AA43762 | 2006-08-03 오전 11:20:00 | Eastern Corn Belt Plains | 51202011110 | Eagle Creek | 564169.59 | 4403414.16 | 16N | Phosphorus, Total | 365.1 | Total | Phosphorus(Method: 365.1, Medium: Water, T/D: T) | 0.05 | mg/L | 0.03 | mg/L | <Null> | <Null> | <Null> | <Null>
411602 | 2006 Fixed Station | WWU120-0002 | AA44441 | 2006-09-28 오전 11:50:00 | Eastern Corn Belt Plains | 51202011110 | Eagle Creek | 564169.59 | 4403414.16 | 16N | Phosphorus, Total | 365.1 | Total | Phosphorus(Method: 365.1, Medium: Water, T/D: T) | 0.07 | mg/L | 0.03 | mg/L | <Null> | <Null> | <Null> | <Null>
411636 | 2006 Fixed Station | WWU120-0002 | AA44549 | 2006-10-12 오후 12:50:00 | Eastern Corn Belt Plains | 51202011110 | Eagle Creek | 564169.59 | 4403414.16 | 16N | Phosphorus, Total | 365.1 | Total | Phosphorus(Method: 365.1, Medium: Water, T/D: T) | 0.05 | mg/L | 0.03 | mg/L | <Null> | <Null> | <Null> | <Null>
411663 | 2006 Fixed Station | WWU120-0002 | AA45036 | 2006-11-08 오후 12:45:00 | Eastern Corn Belt Plains | 51202011110 | Eagle Creek | 564169.59 | 4403414.16 | 16N | Phosphorus, Total | 365.1 | Total | Phosphorus(Method: 365.1, Medium: Water, T/D: T) | 0.12 | mg/L | 0.03 | mg/L | <Null> | <Null> | <Null> | <Null>
411708 | 2006 Fixed Station | WWU120-0002 | AA45153 | 2006-12-21 오전 11:50:00 | Eastern Corn Belt Plains | 51202011110 | Eagle Creek | 564169.59 | 4403414.16 | 16N | Phosphorus, Total | 365.1 | Total | Phosphorus(Method: 365.1, Medium: Water, T/D: T) | 0.09 | mg/L | 0.03 | mg/L | <Null> | <Null> | <Null> | <Null>
352778 | 2007 Fixed Station Monitoring | WWU120-0002 | AA45338 | 2007-01-04 오후 12:20:00 | Eastern Corn Belt Plains | 51202011110 | Eagle Creek | 564169.59 | 4403414.16 | 16N | Phosphorus, Total | 365.2 | Total | Phosphorus(Method: 365.2, Medium: Water, T/D: T) | 0.08 | mg/L | 0.06 | mg/L | <Null> | <Null> | <Null> | <Null>
352779 | 2007 Fixed Station Monitoring | WWU120-0002 | AA45547 | 2007-02-06 오전 11:30:00 | Eastern Corn Belt Plains | 51202011110 | Eagle Creek | 564169.59 | 4403414.16 | 16N | Phosphorus, Total | 365.2 | Total | Phosphorus(Method: 365.2, Medium: Water, T/D: T) | 0.09 | mg/L | 0.06 | mg/L | <Null> | <Null> | <Null> | <Null>
352780 | 2007 Fixed Station Monitoring | WWU120-0002 | AA45879 | 2007-03-06 오후 12:25:00 | Eastern Corn Belt Plains | 51202011110 | Eagle Creek | 564169.59 | 4403414.16 | 16N | Phosphorus, Total | 365.2 | Total | Phosphorus(Method: 365.2, Medium: Water, T/D: T) | 0.37 | mg/L | 0.06 | mg/L | <Null> | <Null> | <Null> | <Null>
352781 | 2007 Fixed Station Monitoring | WWU120-0002 | AA46517 | 2007-04-17 오후 1:00:00 | Eastern Corn Belt Plains | 51202011110 | Eagle Creek | 564169.59 | 4403414.16 | 16N | Phosphorus, Total | 365.1 | Total | Phosphorus(Method: 365.1, Medium: Water, T/D: T) | 0.07 | mg/L | 0.03 | mg/L | <Null> | <Null> | <Null> | <Null>
352782 | 2007 Fixed Station Monitoring | WWU120-0002 | AA47650 | 2007-05-29 오전 9:40:00 | Eastern Corn Belt Plains | 51202011110 | Eagle Creek | 564169.59 | 4403414.16 | 16N | Phosphorus, Total | 365.1 | Total | Phosphorus(Method: 365.1, Medium: Water, T/D: T) | 0.04 | mg/L | 0.03 | mg/L | <Null> | <Null> | <Null> | <Null>
352783 | 2007 Fixed Station Monitoring | WWU120-0002 | AA48033 | 2007-06-14 오후 12:00:00 | Eastern Corn Belt Plains | 51202011110 | Eagle Creek | 564169.59 | 4403414.16 | 16N | Phosphorus, Total | 365.1 | Total | Phosphorus(Method: 365.1, Medium: Water, T/D: T) | 0.05 | mg/L | 0.03 | mg/L | <Null> | <Null> | <Null> | <Null>
352784 | 2007 Fixed Station Monitoring | WWU120-0002 | AA48542 | 2007-07-05 오후 12:10:00 | Eastern Corn Belt Plains | 51202011110 | Eagle Creek | 564169.59 | 4403414.16 | 16N | Phosphorus, Total | 365.1 | Total | Phosphorus(Method: 365.1, Medium: Water, T/D: T) | 0.05 | mg/L | 0.03 | mg/L | <Null> | <Null> | <Null> | <Null>
352785 | 2007 Fixed Station Monitoring | WWU120-0002 | AA49144 | 2007-08-16 오후 12:00:00 | Eastern Corn Belt Plains | 51202011110 | Eagle Creek | 564169.59 | 4403414.16 | 16N | Phosphorus, Total | 365.1 | Total | Phosphorus(Method: 365.1, Medium: Water, T/D: T) | 0.05 | mg/L | 0.03 | mg/L | <Null> | <Null> | <Null> | <Null>
352786 | 2007 Fixed Station Monitoring | WWU120-0002 | AA49591 | 2007-09-06 오후 12:10:00 | Eastern Corn Belt Plains | 51202011110 | Eagle Creek | 564169.59 | 4403414.16 | 16N | Phosphorus, Total | 365.1 | Total | Phosphorus(Method: 365.1, Medium: Water, T/D: T) | 0.1 | mg/L | 0.03 | mg/L | <Null> | <Null> | <Null> | <Null>
352787 | 2007 Fixed Station Monitoring | WWU120-0002 | AA49821 | 2007-10-04 오전 11:50:00 | Eastern Corn Belt Plains | 51202011110 | Eagle Creek | 564169.59 | 4403414.16 | 16N | Phosphorus, Total | 365.1 | Total | Phosphorus(Method: 365.1, Medium: Water, T/D: T) | 0.09 | mg/L | 0.03 | mg/L | <Null> | <Null> | <Null> | <Null>
352789 | 2007 Fixed Station Monitoring | WWU120-0002 | AA50106 | 2007-11-08 오후 12:10:00 | Eastern Corn Belt Plains | 51202011110 | Eagle Creek | 564169.59 | 4403414.16 | 16N | Phosphorus, Total | 365.1 | Total | Phosphorus(Method: 365.1, Medium: Water, T/D: T) | 0.04 | mg/L | 0.03 | mg/L | <Null> | <Null> | <Null> | <Null>
352788 | 2007 Fixed Station Monitoring | WWU120-0002 | AA50110 | 2007-12-04 오전 11:00:00 | Eastern Corn Belt Plains | 51202011110 | Eagle Creek | 564169.59 | 4403414.16 | 16N | Phosphorus, Total | 365.1 | Total | Phosphorus(Method: 365.1, Medium: Water, T/D: T) | 0.05 | mg/L | 0.03 | mg/L | <Null> | <Null> | <Null> | <Null>
279541 | 2008 Fixed Station Monitoring | WWU120-0002 | AA50873 | 2008-01-14 오후 12:10:00 | Eastern Corn Belt Plains | 51202011110 | Eagle Creek | 564169.59 | 4403414.16 | 16N | Phosphorus, Total | 365.1 | Total | Phosphorus(Method: 365.1, Medium: Water, T/D: T) | 0.08 | mg/L | 0.03 | mg/L | <Null> | <Null> | <Null> | <Null>
279542 | 2008 Fixed Station Monitoring | WWU120-0002 | AA50977 | 2008-02-27 오전 11:00:00 | Eastern Corn Belt Plains | 51202011110 | Eagle Creek | 564169.59 | 4403414.16 | 16N | Phosphorus, Total | 365.1 | Total | Phosphorus(Method: 365.1, Medium: Water, T/D: T) | 0.15 | mg/L | 0.03 | mg/L | <Null> | <Null> | <Null> | <Null>
279543 | 2008 Fixed Station Monitoring | WWU120-0002 | AA51400 | 2008-03-17 오후 12:10:00 | Eastern Corn Belt Plains | 51202011110 | Eagle Creek | 564169.59 | 4403414.16 | 16N | Phosphorus, Total | 365.1 | Total | Phosphorus(Method: 365.1, Medium: Water, T/D: T) | 0.09 | mg/L | 0.03 | mg/L | <Null> | <Null> | <Null> | <Null>
279544 | 2008 Fixed Station Monitoring | WWU120-0002 | AA51685 | 2008-04-03 오전 11:10:00 | Eastern Corn Belt Plains | 51202011110 | Eagle Creek | 564169.59 | 4403414.16 | 16N | Phosphorus, Total | 365.1 | Total | Phosphorus(Method: 365.1, Medium: Water, T/D: T) | 0.09 | mg/L | 0.03 | mg/L | <Null> | <Null> | <Null> | <Null>
279545 | 2008 Fixed Station Monitoring | WWU120-0002 | AA52422 | 2008-05-07 오후 12:00:00 | Eastern Corn Belt Plains | 51202011110 | Eagle Creek | 564169.59 | 4403414.16 | 16N | Phosphorus, Total | 365.1 | Total | Phosphorus(Method: 365.1, Medium: Water, T/D: T) | 0.02 | mg/L | 0.03 | mg/L | <Null> | <Null> | <Null> | <Null>
279546 | 2008 Fixed Station Monitoring | WWU120-0002 | AA53224 | 2008-06-26 오후 12:20:00 | Eastern Corn Belt Plains | 51202011110 | Eagle Creek | 564169.59 | 4403414.16 | 16N | Phosphorus, Total | 365.1 | Total | Phosphorus(Method: 365.1, Medium: Water, T/D: T) | 0.05 | mg/L | 0.03 | mg/L | <Null> | <Null> | <Null> | <Null>
279547 | 2008 Fixed Station Monitoring | WWU120-0002 | AA53898 | 2008-07-24 오후 12:30:00 | Eastern Corn Belt Plains | 51202011110 | Eagle Creek | 564169.59 | 4403414.16 | 16N | Phosphorus, Total | 365.1 | Total | Phosphorus(Method: 365.1, Medium: Water, T/D: T) | 0.05 | mg/L | 0.03 | mg/L | <Null> | <Null> | <Null> | <Null>
279548 | 2008 Fixed Station Monitoring | WWU120-0002 | AA54448 | 2008-08-25 오전 11:50:00 | Eastern Corn Belt Plains | 51202011110 | Eagle Creek | 564169.59 | 4403414.16 | 16N | Phosphorus, Total | 365.1 | Total | Phosphorus(Method: 365.1, Medium: Water, T/D: T) | 0.05 | mg/L | 0.03 | mg/L | <Null> | <Null> | <Null> | <Null>
279549 | 2008 Fixed Station Monitoring | WWU120-0002 | AA54868 | 2008-09-22 오전 11:50:00 | Eastern Corn Belt Plains | 51202011110 | Eagle Creek | 564169.59 | 4403414.16 | 16N | Phosphorus, Total | 365.1 | Total | Phosphorus(Method: 365.1, Medium: Water, T/D: T) | 0.04 | mg/L | 0.03 | mg/L | <Null> | <Null> | <Null> | <Null>
279550 | 2008 Fixed Station Monitoring | WWU120-0002 | AA55251 | 2008-10-16 오전 11:50:00 | Eastern Corn Belt Plains | 51202011110 | Eagle Creek | 564169.59 | 4403414.16 | 16N | Phosphorus, Total | 365.1 | Total | Phosphorus(Method: 365.1, Medium: Water, T/D: T) | 0.02 | mg/L | 0.03 | mg/L | <Null> | <Null> | <Null> | <Null>
279551 | 2008 Fixed Station Monitoring | WWU120-0002 | AA55690 | 2008-12-10 오전 11:00:00 | Eastern Corn Belt Plains | 51202011110 | Eagle Creek | 564169.59 | 4403414.16 | 16N | Phosphorus, Total | 365.1 | Total | Phosphorus(Method: 365.1, Medium: Water, T/D: T) | 0.05 | mg/L | 0.03 | mg/L | <Null> | <Null> | <Null> | <Null>
257248 | 2009 Fixed Station Monitoring | WWU120-0002 | AA55982 | 2009-01-21 오전 10:00:00 | Eastern Corn Belt Plains | 51202011110 | Eagle Creek | 564169.59 | 4403414.16 | 16N | Phosphorus, Total | 365.1 | Total | Phosphorus(Method: 365.1, Medium: Water, T/D: T) | 0.14 | mg/L | 0.03 | mg/L | <Null> | <Null> | <Null> | <Null>
257249 | 2009 Fixed Station Monitoring | WWU120-0002 | AA56127 | 2009-02-18 오전 11:45:00 | Eastern Corn Belt Plains | 51202011110 | Eagle Creek | 564169.59 | 4403414.16 | 16N | Phosphorus, Total | 365.1 | Total | Phosphorus(Method: 365.1, Medium: Water, T/D: T) | 0.2 | mg/L | 0.03 | mg/L | <Null> | <Null> | <Null> | <Null>
257250 | 2009 Fixed Station Monitoring | WWU120-0002 | AA56488 | 2009-03-18 오후 12:10:00 | Eastern Corn Belt Plains | 51202011110 | Eagle Creek | 564169.59 | 4403414.16 | 16N | Phosphorus, Total | 365.1 | Total | Phosphorus(Method: 365.1, Medium: Water, T/D: T) | 0.05 | mg/L | 0.03 | mg/L | <Null> | <Null> | <Null> | <Null>
257251 | 2009 Fixed Station Monitoring | WWU120-0002 | AA56727 | 2009-04-08 오후 12:00:00 | Eastern Corn Belt Plains | 51202011110 | Eagle Creek | 564169.59 | 4403414.16 | 16N | Phosphorus, Total | 365.1 | Total | Phosphorus(Method: 365.1, Medium: Water, T/D: T) | 0.12 | mg/L | 0.03 | mg/L | <Null> | <Null> | <Null> | <Null>
257252 | 2009 Fixed Station Monitoring | WWU120-0002 | AA57761 | 2009-05-26 오전 11:50:00 | Eastern Corn Belt Plains | 51202011110 | Eagle Creek | 564169.59 | 4403414.16 | 16N | Phosphorus, Total | 365.1 | Total | Phosphorus(Method: 365.1, Medium: Water, T/D: T) | 0.04 | mg/L | 0.03 | mg/L | <Null> | <Null> | <Null> | <Null>
257253 | 2009 Fixed Station Monitoring | WWU120-0002 | AA58450 | 2009-06-18 오전 11:50:00 | Eastern Corn Belt Plains | 51202011110 | Eagle Creek | 564169.59 | 4403414.16 | 16N | Phosphorus, Total | 365.1 | Total | Phosphorus(Method: 365.1, Medium: Water, T/D: T) | 0.05 | mg/L | 0.03 | mg/L | <Null> | <Null> | <Null> | <Null>
257254 | 2009 Fixed Station Monitoring | WWU120-0002 | AA58896 | 2009-07-06 오전 11:15:00 | Eastern Corn Belt Plains | 51202011110 | Eagle Creek | 564169.59 | 4403414.16 | 16N | Phosphorus, Total | 365.1 | Total | Phosphorus(Method: 365.1, Medium: Water, T/D: T) | 0.04 | mg/L | 0.03 | mg/L | <Null> | <Null> | <Null> | <Null>
257255 | 2009 Fixed Station Monitoring | WWU120-0002 | AA59449 | 2009-08-13 오전 11:50:00 | Eastern Corn Belt Plains | 51202011110 | Eagle Creek | 564169.59 | 4403414.16 | 16N | Phosphorus, Total | 365.1 | Total | Phosphorus(Method: 365.1, Medium: Water, T/D: T) | 0.07 | mg/L | 0.03 | mg/L | <Null> | <Null> | <Null> | <Null>
257256 | 2009 Fixed Station Monitoring | WWU120-0002 | AA59634 | 2009-09-03 오전 11:45:00 | Eastern Corn Belt Plains | 51202011110 | Eagle Creek | 564169.59 | 4403414.16 | 16N | Phosphorus, Total | 365.1 | Total | Phosphorus(Method: 365.1, Medium: Water, T/D: T) | 0.08 | mg/L | 0.03 | mg/L | <Null> | <Null> | <Null> | <Null>
257257 | 2009 Fixed Station Monitoring | WWU120-0002 | AA60319 | 2009-10-01 오전 11:40:00 | Eastern Corn Belt Plains | 51202011110 | Eagle Creek | 564169.59 | 4403414.16 | 16N | Phosphorus, Total | 365.1 | Total | Phosphorus(Method: 365.1, Medium: Water, T/D: T) | 0.05 | mg/L | 0.03 | mg/L | <Null> | <Null> | <Null> | <Null>
257258 | 2009 Fixed Station Monitoring | WWU120-0002 | AA60411 | 2009-11-30 오전 11:00:00 | Eastern Corn Belt Plains | 51202011110 | Eagle Creek | 564169.59 | 4403414.16 | 16N | Phosphorus, Total | 365.1 | Total | Phosphorus(Method: 365.1, Medium: Water, T/D: T) | 0.05 | mg/L | 0.03 | mg/L | <Null> | <Null> | <Null> | <Null>
257259 | 2009 Fixed Station Monitoring | WWU120-0002 | AA60503 | 2009-12-16 오전 11:30:00 | Eastern Corn Belt Plains | 51202011110 | Eagle Creek | 564169.59 | 4403414.16 | 16N | Phosphorus, Total | 365.1 | Total | Phosphorus(Method: 365.1, Medium: Water, T/D: T) | 0.07 | mg/L | 0.03 | mg/L | <Null> | <Null> | <Null> | <Null>
209634 | 2010 Fixed Station Monitoring | WWU120-0002 | AA60750 | 2010-01-21 오전 11:40:00 | Eastern Corn Belt Plains | 51202011110 | Eagle Creek | 564169.59 | 4403414.16 | 16N | Phosphorus, Total | 365.1 | Total | Phosphorus(Method: 365.1, Medium: Water, T/D: T) | 0.05 | mg/L | 0.03 | mg/L | <Null> | <Null> | <Null> | <Null>
209635 | 2010 Fixed Station Monitoring | WWU120-0002 | AA60853 | 2010-02-04 오후 12:00:00 | Eastern Corn Belt Plains | 51202011110 | Eagle Creek | 564169.59 | 4403414.16 | 16N | Phosphorus, Total | 365.1 | Total | Phosphorus(Method: 365.1, Medium: Water, T/D: T) | 0.04 | mg/L | 0.03 | mg/L | <Null> | <Null> | <Null> | <Null>
209636 | 2010 Fixed Station Monitoring | WWU120-0002 | AA61050 | 2010-03-10 오전 11:30:00 | Eastern Corn Belt Plains | 51202011110 | Eagle Creek | 564169.59 | 4403414.16 | 16N | Phosphorus, Total | 365.1 | Total | Phosphorus(Method: 365.1, Medium: Water, T/D: T) | 0.05 | mg/L | 0.03 | mg/L | <Null> | <Null> | <Null> | <Null>
209637 | 2010 Fixed Station Monitoring | WWU120-0002 | AA62391 | 2010-04-22 오전 11:50:00 | Eastern Corn Belt Plains | 51202011110 | Eagle Creek | 564169.59 | 4403414.16 | 16N | Phosphorus, Total | 365.1 | Total | Phosphorus(Method: 365.1, Medium: Water, T/D: T) | 0.03 | mg/L | 0.03 | mg/L | <Null> | <Null> | <Null> | <Null>
209638 | 2010 Fixed Station Monitoring | WWU120-0002 | AB00344 | 2010-06-14 오전 11:30:00 | Eastern Corn Belt Plains | 51202011110 | Eagle Creek | 564169.59 | 4403414.16 | 16N | Phosphorus, Total | 365.1 | Total | Phosphorus(Method: 365.1, Medium: Water, T/D: T) | 0.09 | mg/L | 0.03 | mg/L | <Null> | <Null> | <Null> | <Null>
209639 | 2010 Fixed Station Monitoring | WWU120-0002 | AB00531 | 2010-07-06 오전 11:00:00 | Eastern Corn Belt Plains | 51202011110 | Eagle Creek | 564169.59 | 4403414.16 | 16N | Phosphorus, Total | 365.1 | Total | Phosphorus(Method: 365.1, Medium: Water, T/D: T) | 0.05 | mg/L | 0.03 | mg/L | <Null> | <Null> | <Null> | <Null>
209640 | 2010 Fixed Station Monitoring | WWU120-0002 | AB00770 | 2010-08-05 오전 11:45:00 | Eastern Corn Belt Plains | 51202011110 | Eagle Creek | 564169.59 | 4403414.16 | 16N | Phosphorus, Total | 365.1 | Total | Phosphorus(Method: 365.1, Medium: Water, T/D: T) | 0.07 | mg/L | 0.03 | mg/L | <Null> | <Null> | <Null> | <Null>
209641 | 2010 Fixed Station Monitoring | WWU120-0002 | AB01336 | 2010-09-09 오후 12:20:00 | Eastern Corn Belt Plains | 51202011110 | Eagle Creek | 564169.59 | 4403414.16 | 16N | Phosphorus, Total | 365.1 | Total | Phosphorus(Method: 365.1, Medium: Water, T/D: T) | 0.07 | mg/L | 0.03 | mg/L | <Null> | <Null> | <Null> | <Null>
209642 | 2010 Fixed Station Monitoring | WWU120-0002 | AB01657 | 2010-10-12 오전 10:45:00 | Eastern Corn Belt Plains | 51202011110 | Eagle Creek | 564169.59 | 4403414.16 | 16N | Phosphorus, Total | 365.1 | Total | Phosphorus(Method: 365.1, Medium: Water, T/D: T) | 0.07 | mg/L | 0.03 | mg/L | <Null> | <Null> | <Null> | <Null>
209643 | 2010 Fixed Station Monitoring | WWU120-0002 | AB01796 | 2010-11-03 오전 10:30:00 | Eastern Corn Belt Plains | 51202011110 | Eagle Creek | 564169.59 | 4403414.16 | 16N | Phosphorus, Total | 365.1 | Total | Phosphorus(Method: 365.1, Medium: Water, T/D: T) | 0.04 | mg/L | 0.03 | mg/L | <Null> | <Null> | <Null> | <Null>
209644 | 2010 Fixed Station Monitoring | WWU120-0002 | AB01983 | 2010-12-01 오전 10:10:00 | Eastern Corn Belt Plains | 51202011110 | Eagle Creek | 564169.59 | 4403414.16 | 16N | Phosphorus, Total | 365.1 | Total | Phosphorus(Method: 365.1, Medium: Water, T/D: T) | 0.04 | mg/L | 0.03 | mg/L | <Null> | <Null> | <Null> | <Null>

## 11T
OBJECTID * | PROJECT_NAME | STATION_NAME | ACTIVITY_NO | ACTIVITY_END_DATE | ECOREGION_NAME | HUC_CD | WATERBODY_NAME | UTM_EAST | UTM_NORTH | UTM_ZONE | SUBSTANCE_NAME | ANALYTICAL_METHOD_NAME | CAS_QUALIFIER_NAME | PROTOCOL | LAB_RESULT | RESULT_UNIT | LAB_REPORT_LIMIT | REPORT_UNIT | QA_FLAGS | LAB_QA_FLAGS | QA_MEMO | COMMENT_TEXT
704262 | 1991 Fixed Station | WWU120-0002 | DI7062 | 1991-02-05 오후 1:45:00 | Eastern Corn Belt Plains | 51202011110 | Eagle Creek | 564169.5985 | 4403414.169 | 16N | Solids, Suspended Total, (TSS) | 160.2 | Total | Total suspended solids(Method: 160.2, Medium: Water, T/D: T) | 16 | mg/L | <Null> | mg/L | <Null> | <Null> | <Null> | <Null>
704232 | 1991 Fixed Station | WWU120-0002 | DI05642 | 1991-03-01 오전 10:00:00 | Eastern Corn Belt Plains | 51202011110 | Eagle Creek | 564169.5985 | 4403414.169 | 16N | Solids, Suspended Total, (TSS) | 160.2 | Total | Total suspended solids(Method: 160.2, Medium: Water, T/D: T) | 14 | mg/L | <Null> | mg/L | <Null> | <Null> | <Null> | <Null>
704284 | 1991 Fixed Station | WWU120-0002 | DI7387 | 1991-04-11 오후 2:40:00 | Eastern Corn Belt Plains | 51202011110 | Eagle Creek | 564169.5985 | 4403414.169 | 16N | Solids, Suspended Total, (TSS) | 160.2 | Total | Total suspended solids(Method: 160.2, Medium: Water, T/D: T) | 13 | mg/L | <Null> | mg/L | <Null> | <Null> | <Null> | <Null>
704246 | 1991 Fixed Station | WWU120-0002 | DI05841 | 1991-05-03 오전 9:15:00 | Eastern Corn Belt Plains | 51202011110 | Eagle Creek | 564169.5985 | 4403414.169 | 16N | Solids, Suspended Total, (TSS) | 160.2 | Total | Total suspended solids(Method: 160.2, Medium: Water, T/D: T) | 10 | mg/L | <Null> | mg/L | <Null> | <Null> | <Null> | <Null>
704297 | 1991 Fixed Station | WWU120-0002 | DI9109 | 1991-06-06 오후 2:35:00 | Eastern Corn Belt Plains | 51202011110 | Eagle Creek | 564169.5985 | 4403414.169 | 16N | Solids, Suspended Total, (TSS) | 160.2 | Total | Total suspended solids(Method: 160.2, Medium: Water, T/D: T) | 7 | mg/L | <Null> | mg/L | <Null> | <Null> | <Null> | <Null>
704318 | 1991 Fixed Station | WWU120-0002 | DI9202 | 1991-07-15 오전 10:20:00 | Eastern Corn Belt Plains | 51202011110 | Eagle Creek | 564169.5985 | 4403414.169 | 16N | Solids, Suspended Total, (TSS) | 160.2 | Total | Total suspended solids(Method: 160.2, Medium: Water, T/D: T) | 14 | mg/L | <Null> | mg/L | <Null> | <Null> | <Null> | <Null>
704330 | 1991 Fixed Station | WWU120-0002 | DI9319 | 1991-08-07 오전 9:20:00 | Eastern Corn Belt Plains | 51202011110 | Eagle Creek | 564169.5985 | 4403414.169 | 16N | Solids, Suspended Total, (TSS) | 160.2 | Total | Total suspended solids(Method: 160.2, Medium: Water, T/D: T) | 29 | mg/L | <Null> | mg/L | <Null> | <Null> | <Null> | <Null>
704344 | 1991 Fixed Station | WWU120-0002 | DI9419 | 1991-09-09 오후 3:35:00 | Eastern Corn Belt Plains | 51202011110 | Eagle Creek | 564169.5985 | 4403414.169 | 16N | Solids, Suspended Total, (TSS) | 160.2 | Total | Total suspended solids(Method: 160.2, Medium: Water, T/D: T) | 14 | mg/L | <Null> | mg/L | <Null> | <Null> | <Null> | <Null>
704215 | 1991 Fixed Station | WWU120-0002 | DI00051 | 1991-10-18 오후 1:00:00 | Eastern Corn Belt Plains | 51202011110 | Eagle Creek | 564169.5985 | 4403414.169 | 16N | Solids, Suspended Total, (TSS) | 160.2 | Total | Total suspended solids(Method: 160.2, Medium: Water, T/D: T) | 23 | mg/L | <Null> | mg/L | <Null> | <Null> | <Null> | <Null>
704361 | 1991 Fixed Station | WWU120-0002 | DI9708 | 1991-11-08 오전 10:30:00 | Eastern Corn Belt Plains | 51202011110 | Eagle Creek | 564169.5985 | 4403414.169 | 16N | Solids, Suspended Total, (TSS) | 160.2 | Total | Total suspended solids(Method: 160.2, Medium: Water, T/D: T) | 17 | mg/L | <Null> | mg/L | <Null> | <Null> | <Null> | <Null>
704370 | 1991 Fixed Station | WWU120-0002 | DI9733 | 1991-12-09 오전 10:00:00 | Eastern Corn Belt Plains | 51202011110 | Eagle Creek | 564169.5985 | 4403414.169 | 16N | Solids, Suspended Total, (TSS) | 160.2 | Total | Total suspended solids(Method: 160.2, Medium: Water, T/D: T) | 10 | mg/L | <Null> | mg/L | <Null> | <Null> | <Null> | <Null>
18247 | 1992 Fixed Station | WWU120-0002 | DI9943 | 1992-02-18 오전 9:30:00 | Eastern Corn Belt Plains | 51202011110 | Eagle Creek | 564169.5985 | 4403414.1691 | 16N | Solids, Suspended Total, (TSS) | 160.2 | Total | Total suspended solids(Method: 160.2, Medium: Water, T/D: T) | 29 | mg/L | <Null> | mg/L | <Null> | <Null> | <Null> | <Null>
18239 | 1992 Fixed Station | WWU120-0002 | DI11999 | 1992-04-10 오전 11:30:00 | Eastern Corn Belt Plains | 51202011110 | Eagle Creek | 564169.5985 | 4403414.1691 | 16N | Solids, Suspended Total, (TSS) | 160.2 | Total | Total suspended solids(Method: 160.2, Medium: Water, T/D: T) | 4 | mg/L | <Null> | mg/L | <Null> | <Null> | <Null> | <Null>
18240 | 1992 Fixed Station | WWU120-0002 | DI12240 | 1992-05-06 오후 12:15:00 | Eastern Corn Belt Plains | 51202011110 | Eagle Creek | 564169.5985 | 4403414.1691 | 16N | Solids, Suspended Total, (TSS) | 160.2 | Total | Total suspended solids(Method: 160.2, Medium: Water, T/D: T) | 4 | mg/L | <Null> | mg/L | <Null> | <Null> | <Null> | <Null>
18245 | 1992 Fixed Station | WWU120-0002 | DI8228 | 1992-06-05 오전 10:30:00 | Eastern Corn Belt Plains | 51202011110 | Eagle Creek | 564169.5985 | 4403414.1691 | 16N | Solids, Suspended Total, (TSS) | 160.2 | Total | Total suspended solids(Method: 160.2, Medium: Water, T/D: T) | 2 | mg/L | <Null> | mg/L | <Null> | <Null> | <Null> | <Null>
18246 | 1992 Fixed Station | WWU120-0002 | DI8332 | 1992-06-30 오후 2:30:00 | Eastern Corn Belt Plains | 51202011110 | Eagle Creek | 564169.5985 | 4403414.1691 | 16N | Solids, Suspended Total, (TSS) | 160.2 | Total | Total suspended solids(Method: 160.2, Medium: Water, T/D: T) | 7 | mg/L | <Null> | mg/L | <Null> | <Null> | <Null> | <Null>
18241 | 1992 Fixed Station | WWU120-0002 | DI13163 | 1992-09-09 오전 9:00:00 | Eastern Corn Belt Plains | 51202011110 | Eagle Creek | 564169.5985 | 4403414.1691 | 16N | Solids, Suspended Total, (TSS) | 160.2 | Total | Total suspended solids(Method: 160.2, Medium: Water, T/D: T) | 36 | mg/L | <Null> | mg/L | <Null> | <Null> | <Null> | <Null>
18242 | 1992 Fixed Station | WWU120-0002 | DI13347 | 1992-10-07 오후 2:00:00 | Eastern Corn Belt Plains | 51202011110 | Eagle Creek | 564169.5985 | 4403414.1691 | 16N | Solids, Suspended Total, (TSS) | 160.2 | Total | Total suspended solids(Method: 160.2, Medium: Water, T/D: T) | 8 | mg/L | <Null> | mg/L | <Null> | <Null> | <Null> | <Null>
18243 | 1992 Fixed Station | WWU120-0002 | DI13450 | 1992-11-06 오전 10:50:00 | Eastern Corn Belt Plains | 51202011110 | Eagle Creek | 564169.5985 | 4403414.1691 | 16N | Solids, Suspended Total, (TSS) | 160.2 | Total | Total suspended solids(Method: 160.2, Medium: Water, T/D: T) | 23 | mg/L | <Null> | mg/L | <Null> | <Null> | <Null> | <Null>
18244 | 1992 Fixed Station | WWU120-0002 | DI13706 | 1992-12-31 오전 11:15:00 | Eastern Corn Belt Plains | 51202011110 | Eagle Creek | 564169.5985 | 4403414.1691 | 16N | Solids, Suspended Total, (TSS) | 160.2 | Total | Total suspended solids(Method: 160.2, Medium: Water, T/D: T) | 72 | mg/L | <Null> | mg/L | <Null> | <Null> | <Null> | <Null>
33224 | 1993 Fixed Station | WWU120-0002 | DI13838 | 1993-01-22 오전 11:25:00 | Eastern Corn Belt Plains | 51202011110 | Eagle Creek | 564169.5985 | 4403414.1691 | 16N | Solids, Suspended Total, (TSS) | 160.2 | Total | Total suspended solids(Method: 160.2, Medium: Water, T/D: T) | 36 | mg/L | <Null> | mg/L | <Null> | <Null> | <Null> | <Null>
33225 | 1993 Fixed Station | WWU120-0002 | DI14025 | 1993-02-10 오후 1:55:00 | Eastern Corn Belt Plains | 51202011110 | Eagle Creek | 564169.5985 | 4403414.1691 | 16N | Solids, Suspended Total, (TSS) | 160.2 | Total | Total suspended solids(Method: 160.2, Medium: Water, T/D: T) | 8 | mg/L | <Null> | mg/L | <Null> | <Null> | <Null> | <Null>
33226 | 1993 Fixed Station | WWU120-0002 | DI14150 | 1993-03-09 오후 1:05:00 | Eastern Corn Belt Plains | 51202011110 | Eagle Creek | 564169.5985 | 4403414.1691 | 16N | Solids, Suspended Total, (TSS) | 160.2 | Total | Total suspended solids(Method: 160.2, Medium: Water, T/D: T) | 23 | mg/L | <Null> | mg/L | <Null> | <Null> | <Null> | <Null>
33227 | 1993 Fixed Station | WWU120-0002 | DI14456 | 1993-05-27 오후 12:00:00 | Eastern Corn Belt Plains | 51202011110 | Eagle Creek | 564169.5985 | 4403414.1691 | 16N | Solids, Suspended Total, (TSS) | 160.2 | Total | Total suspended solids(Method: 160.2, Medium: Water, T/D: T) | 31 | mg/L | <Null> | mg/L | <Null> | <Null> | <Null> | <Null>
33228 | 1993 Fixed Station | WWU120-0002 | DI14628 | 1993-06-24 오후 2:00:00 | Eastern Corn Belt Plains | 51202011110 | Eagle Creek | 564169.5985 | 4403414.1691 | 16N | Solids, Suspended Total, (TSS) | 160.2 | Total | Total suspended solids(Method: 160.2, Medium: Water, T/D: T) | 5 | mg/L | <Null> | mg/L | <Null> | <Null> | <Null> | <Null>
33229 | 1993 Fixed Station | WWU120-0002 | DI15088 | 1993-08-23 오후 12:00:00 | Eastern Corn Belt Plains | 51202011110 | Eagle Creek | 564169.5985 | 4403414.1691 | 16N | Solids, Suspended Total, (TSS) | 160.2 | Total | Total suspended solids(Method: 160.2, Medium: Water, T/D: T) | 25 | mg/L | <Null> | mg/L | <Null> | <Null> | <Null> | <Null>
33230 | 1993 Fixed Station | WWU120-0002 | DI15372 | 1993-10-07 오전 11:35:00 | Eastern Corn Belt Plains | 51202011110 | Eagle Creek | 564169.5985 | 4403414.1691 | 16N | Solids, Suspended Total, (TSS) | 160.2 | Total | Total suspended solids(Method: 160.2, Medium: Water, T/D: T) | 7 | mg/L | <Null> | mg/L | <Null> | <Null> | <Null> | <Null>
33231 | 1993 Fixed Station | WWU120-0002 | DI15722 | 1993-11-30 오후 3:10:00 | Eastern Corn Belt Plains | 51202011110 | Eagle Creek | 564169.5985 | 4403414.1691 | 16N | Solids, Suspended Total, (TSS) | 160.2 | Total | Total suspended solids(Method: 160.2, Medium: Water, T/D: T) | 23 | mg/L | <Null> | mg/L | <Null> | <Null> | <Null> | <Null>
47992 | 1994 Fixed Station | WWU120-0002 | DI15843 | 1994-01-03 오후 1:30:00 | Eastern Corn Belt Plains | 51202011110 | Eagle Creek | 564169.5985 | 4403414.1691 | 16N | Solids, Suspended Total, (TSS) | 160.2 | Total | Total suspended solids(Method: 160.2, Medium: Water, T/D: T) | 13 | mg/L | <Null> | mg/L | <Null> | <Null> | <Null> | <Null>
47993 | 1994 Fixed Station | WWU120-0002 | DI16105 | 1994-02-17 오후 12:40:00 | Eastern Corn Belt Plains | 51202011110 | Eagle Creek | 564169.5985 | 4403414.1691 | 16N | Solids, Suspended Total, (TSS) | 160.2 | Total | Total suspended solids(Method: 160.2, Medium: Water, T/D: T) | 30 | mg/L | <Null> | mg/L | <Null> | <Null> | <Null> | <Null>
47994 | 1994 Fixed Station | WWU120-0002 | DI16219 | 1994-03-11 오후 12:40:00 | Eastern Corn Belt Plains | 51202011110 | Eagle Creek | 564169.5985 | 4403414.1691 | 16N | Solids, Suspended Total, (TSS) | 160.2 | Total | Total suspended solids(Method: 160.2, Medium: Water, T/D: T) | 7 | mg/L | <Null> | mg/L | <Null> | <Null> | <Null> | <Null>
47995 | 1994 Fixed Station | WWU120-0002 | DI16386 | 1994-04-08 오후 12:10:00 | Eastern Corn Belt Plains | 51202011110 | Eagle Creek | 564169.5985 | 4403414.1691 | 16N | Solids, Suspended Total, (TSS) | 160.2 | Total | Total suspended solids(Method: 160.2, Medium: Water, T/D: T) | 13 | mg/L | <Null> | mg/L | <Null> | <Null> | <Null> | <Null>
47996 | 1994 Fixed Station | WWU120-0002 | DI16539 | 1994-05-27 오후 2:30:00 | Eastern Corn Belt Plains | 51202011110 | Eagle Creek | 564169.5985 | 4403414.1691 | 16N | Solids, Suspended Total, (TSS) | 160.2 | Total | Total suspended solids(Method: 160.2, Medium: Water, T/D: T) | 6 | mg/L | <Null> | mg/L | <Null> | <Null> | <Null> | <Null>
47997 | 1994 Fixed Station | WWU120-0002 | DI16689 | 1994-06-27 오후 4:45:00 | Eastern Corn Belt Plains | 51202011110 | Eagle Creek | 564169.5985 | 4403414.1691 | 16N | Solids, Suspended Total, (TSS) | 160.2 | Total | Total suspended solids(Method: 160.2, Medium: Water, T/D: T) | 24 | mg/L | <Null> | mg/L | <Null> | <Null> | <Null> | <Null>
47998 | 1994 Fixed Station | WWU120-0002 | DI17055 | 1994-08-04 오전 7:30:00 | Eastern Corn Belt Plains | 51202011110 | Eagle Creek | 564169.5985 | 4403414.1691 | 16N | Solids, Suspended Total, (TSS) | 160.2 | Total | Total suspended solids(Method: 160.2, Medium: Water, T/D: T) | 12 | mg/L | <Null> | mg/L | <Null> | <Null> | <Null> | <Null>
47999 | 1994 Fixed Station | WWU120-0002 | DI17523 | 1994-08-24 오전 11:00:00 | Eastern Corn Belt Plains | 51202011110 | Eagle Creek | 564169.5985 | 4403414.1691 | 16N | Solids, Suspended Total, (TSS) | 160.2 | Total | Total suspended solids(Method: 160.2, Medium: Water, T/D: T) | 13 | mg/L | <Null> | mg/L | <Null> | <Null> | <Null> | <Null>
48000 | 1994 Fixed Station | WWU120-0002 | DI17894 | 1994-11-03 오후 12:40:00 | Eastern Corn Belt Plains | 51202011110 | Eagle Creek | 564169.5985 | 4403414.1691 | 16N | Solids, Suspended Total, (TSS) | 160.2 | Total | Total suspended solids(Method: 160.2, Medium: Water, T/D: T) | 10 | mg/L | <Null> | mg/L | <Null> | <Null> | <Null> | <Null>
65651 | 1995 Fixed Station | WWU120-0002 | DI18302 | 1995-01-10 오후 2:15:00 | Eastern Corn Belt Plains | 51202011110 | Eagle Creek | 564169.5985 | 4403414.1691 | 16N | Solids, Suspended Total, (TSS) | 160.2 | Total | Total suspended solids(Method: 160.2, Medium: Water, T/D: T) | 4 | mg/L | <Null> | mg/L | <Null> | <Null> | <Null> | <Null>
65652 | 1995 Fixed Station | WWU120-0002 | DI18428 | 1995-02-17 오전 9:30:00 | Eastern Corn Belt Plains | 51202011110 | Eagle Creek | 564169.5985 | 4403414.1691 | 16N | Solids, Suspended Total, (TSS) | 160.2 | Total | Total suspended solids(Method: 160.2, Medium: Water, T/D: T) | 4 | mg/L | <Null> | mg/L | <Null> | <Null> | <Null> | <Null>
65653 | 1995 Fixed Station | WWU120-0002 | DI18671 | 1995-04-19 오전 11:40:00 | Eastern Corn Belt Plains | 51202011110 | Eagle Creek | 564169.5985 | 4403414.1691 | 16N | Solids, Suspended Total, (TSS) | 160.2 | Total | Total suspended solids(Method: 160.2, Medium: Water, T/D: T) | 10 | mg/L | <Null> | mg/L | <Null> | <Null> | <Null> | <Null>
65654 | 1995 Fixed Station | WWU120-0002 | DI19219 | 1995-06-07 오후 12:30:00 | Eastern Corn Belt Plains | 51202011110 | Eagle Creek | 564169.5985 | 4403414.1691 | 16N | Solids, Suspended Total, (TSS) | 160.2 | Total | Total suspended solids(Method: 160.2, Medium: Water, T/D: T) | 10 | mg/L | <Null> | mg/L | <Null> | <Null> | <Null> | <Null>
65655 | 1995 Fixed Station | WWU120-0002 | DI19326 | 1995-07-14 오전 8:00:00 | Eastern Corn Belt Plains | 51202011110 | Eagle Creek | 564169.5985 | 4403414.1691 | 16N | Solids, Suspended Total, (TSS) | 160.2 | Total | Total suspended solids(Method: 160.2, Medium: Water, T/D: T) | 11 | mg/L | <Null> | mg/L | <Null> | <Null> | <Null> | <Null>
65656 | 1995 Fixed Station | WWU120-0002 | DI19730 | 1995-08-09 오후 2:10:00 | Eastern Corn Belt Plains | 51202011110 | Eagle Creek | 564169.5985 | 4403414.1691 | 16N | Solids, Suspended Total, (TSS) | 160.2 | Total | Total suspended solids(Method: 160.2, Medium: Water, T/D: T) | 15 | mg/L | <Null> | mg/L | <Null> | <Null> | <Null> | <Null>
65657 | 1995 Fixed Station | WWU120-0002 | DI20134 | 1995-09-14 오후 3:50:00 | Eastern Corn Belt Plains | 51202011110 | Eagle Creek | 564169.5985 | 4403414.1691 | 16N | Solids, Suspended Total, (TSS) | 160.2 | Total | Total suspended solids(Method: 160.2, Medium: Water, T/D: T) | 11 | mg/L | <Null> | mg/L | <Null> | <Null> | <Null> | <Null>
65658 | 1995 Fixed Station | WWU120-0002 | DI20442 | 1995-11-02 오후 2:00:00 | Eastern Corn Belt Plains | 51202011110 | Eagle Creek | 564169.5985 | 4403414.1691 | 16N | Solids, Suspended Total, (TSS) | 160.2 | Total | Total suspended solids(Method: 160.2, Medium: Water, T/D: T) | 16 | mg/L | <Null> | mg/L | <Null> | <Null> | <Null> | <Null>
65659 | 1995 Fixed Station | WWU120-0002 | DI20546 | 1995-11-30 오후 12:00:00 | Eastern Corn Belt Plains | 51202011110 | Eagle Creek | 564169.5985 | 4403414.1691 | 16N | Solids, Suspended Total, (TSS) | 160.2 | Total | Total suspended solids(Method: 160.2, Medium: Water, T/D: T) | 9 | mg/L | <Null> | mg/L | <Null> | <Null> | <Null> | <Null>
85023 | 1996 Fixed Station | WWU120-0002 | DI20650 | 1996-01-11 오후 4:20:00 | Eastern Corn Belt Plains | 51202011110 | Eagle Creek | 564169.5985 | 4403414.1691 | 16N | Solids, Suspended Total, (TSS) | 160.2 | Total | Total suspended solids(Method: 160.2, Medium: Water, T/D: T) | 4 | mg/L | <Null> | mg/L | <Null> | <Null> | <Null> | <Null>
85024 | 1996 Fixed Station | WWU120-0002 | DI20754 | 1996-02-12 오전 10:30:00 | Eastern Corn Belt Plains | 51202011110 | Eagle Creek | 564169.5985 | 4403414.1691 | 16N | Solids, Suspended Total, (TSS) | 160.2 | Total | Total suspended solids(Method: 160.2, Medium: Water, T/D: T) | 4 | mg/L | <Null> | mg/L | <Null> | <Null> | <Null> | <Null>
85025 | 1996 Fixed Station | WWU120-0002 | DI21058 | 1996-03-11 오후 3:30:00 | Eastern Corn Belt Plains | 51202011110 | Eagle Creek | 564169.5985 | 4403414.1691 | 16N | Solids, Suspended Total, (TSS) | 160.2 | Total | Total suspended solids(Method: 160.2, Medium: Water, T/D: T) | 368 | mg/L | <Null> | mg/L | <Null> | <Null> | <Null> | <Null>
85026 | 1996 Fixed Station | WWU120-0002 | DI21162 | 1996-04-15 오후 1:50:00 | Eastern Corn Belt Plains | 51202011110 | Eagle Creek | 564169.5985 | 4403414.1691 | 16N | Solids, Suspended Total, (TSS) | 160.2 | Total | Total suspended solids(Method: 160.2, Medium: Water, T/D: T) | 11 | mg/L | <Null> | mg/L | <Null> | <Null> | <Null> | <Null>
85027 | 1996 Fixed Station | WWU120-0002 | DI21467 | 1996-05-13 오후 2:20:00 | Eastern Corn Belt Plains | 51202011110 | Eagle Creek | 564169.5985 | 4403414.1691 | 16N | Solids, Suspended Total, (TSS) | 160.2 | Total | Total suspended solids(Method: 160.2, Medium: Water, T/D: T) | 19 | mg/L | <Null> | mg/L | <Null> | <Null> | <Null> | <Null>
85028 | 1996 Fixed Station | WWU120-0002 | DI21571 | 1996-06-10 오후 2:00:00 | Eastern Corn Belt Plains | 51202011110 | Eagle Creek | 564169.5985 | 4403414.1691 | 16N | Solids, Suspended Total, (TSS) | 160.2 | Total | Total suspended solids(Method: 160.2, Medium: Water, T/D: T) | 5 | mg/L | <Null> | mg/L | <Null> | <Null> | <Null> | <Null>
85029 | 1996 Fixed Station | WWU120-0002 | DI21920 | 1996-07-08 오후 1:00:00 | Eastern Corn Belt Plains | 51202011110 | Eagle Creek | 564169.5985 | 4403414.1691 | 16N | Solids, Suspended Total, (TSS) | 160.2 | Total | Total suspended solids(Method: 160.2, Medium: Water, T/D: T) | 27 | mg/L | <Null> | mg/L | <Null> | <Null> | <Null> | <Null>
85030 | 1996 Fixed Station | WWU120-0002 | DI22043 | 1996-08-12 오후 2:15:00 | Eastern Corn Belt Plains | 51202011110 | Eagle Creek | 564169.5985 | 4403414.1691 | 16N | Solids, Suspended Total, (TSS) | 160.2 | Total | Total suspended solids(Method: 160.2, Medium: Water, T/D: T) | 7 | mg/L | <Null> | mg/L | <Null> | <Null> | <Null> | <Null>
85031 | 1996 Fixed Station | WWU120-0002 | DI22490 | 1996-09-10 오후 2:50:00 | Eastern Corn Belt Plains | 51202011110 | Eagle Creek | 564169.5985 | 4403414.1691 | 16N | Solids, Suspended Total, (TSS) | 160.2 | Total | Total suspended solids(Method: 160.2, Medium: Water, T/D: T) | 25 | mg/L | <Null> | mg/L | <Null> | <Null> | <Null> | <Null>
85032 | 1996 Fixed Station | WWU120-0002 | DI22698 | 1996-10-07 오전 11:40:00 | Eastern Corn Belt Plains | 51202011110 | Eagle Creek | 564169.5985 | 4403414.1691 | 16N | Solids, Suspended Total, (TSS) | 160.2 | Total | Total suspended solids(Method: 160.2, Medium: Water, T/D: T) | 15 | mg/L | <Null> | mg/L | <Null> | <Null> | <Null> | <Null>
85033 | 1996 Fixed Station | WWU120-0002 | DI22910 | 1996-12-16 오전 10:00:00 | Eastern Corn Belt Plains | 51202011110 | Eagle Creek | 564169.5985 | 4403414.1691 | 16N | Solids, Suspended Total, (TSS) | 160.2 | Total | Total suspended solids(Method: 160.2, Medium: Water, T/D: T) | 7 | mg/L | <Null> | mg/L | <Null> | <Null> | <Null> | <Null>
107172 | 1997 Fixed Station | WWU120-0002 | DI23024 | 1997-01-21 오전 9:50:00 | Eastern Corn Belt Plains | 51202011110 | Eagle Creek | 564169.5985 | 4403414.1691 | 16N | Solids, Suspended Total, (TSS) | 160.2 | Total | Total suspended solids(Method: 160.2, Medium: Water, T/D: T) | 5 | mg/L | <Null> | mg/L | <Null> | <Null> | <Null> | <Null>
107173 | 1997 Fixed Station | WWU120-0002 | DI23126 | 1997-02-11 오전 9:40:00 | Eastern Corn Belt Plains | 51202011110 | Eagle Creek | 564169.5985 | 4403414.1691 | 16N | Solids, Suspended Total, (TSS) | 160.2 | Total | Total suspended solids(Method: 160.2, Medium: Water, T/D: T) | 13 | mg/L | <Null> | mg/L | <Null> | <Null> | <Null> | <Null>
107174 | 1997 Fixed Station | WWU120-0002 | DI23238 | 1997-03-12 오전 9:50:00 | Eastern Corn Belt Plains | 51202011110 | Eagle Creek | 564169.5985 | 4403414.1691 | 16N | Solids, Suspended Total, (TSS) | 160.2 | Total | Total suspended solids(Method: 160.2, Medium: Water, T/D: T) | 18 | mg/L | <Null> | mg/L | <Null> | <Null> | <Null> | <Null>
107175 | 1997 Fixed Station | WWU120-0002 | DI23345 | 1997-04-16 오전 10:00:00 | Eastern Corn Belt Plains | 51202011110 | Eagle Creek | 564169.5985 | 4403414.1691 | 16N | Solids, Suspended Total, (TSS) | 160.2 | Total | Total suspended solids(Method: 160.2, Medium: Water, T/D: T) | 13 | mg/L | <Null> | mg/L | <Null> | <Null> | <Null> | <Null>
107176 | 1997 Fixed Station | WWU120-0002 | DI23574 | 1997-06-12 오전 11:00:00 | Eastern Corn Belt Plains | 51202011110 | Eagle Creek | 564169.5985 | 4403414.1691 | 16N | Solids, Suspended Total, (TSS) | 160.2 | Total | Total suspended solids(Method: 160.2, Medium: Water, T/D: T) | 6 | mg/L | <Null> | mg/L | <Null> | <Null> | <Null> | <Null>
107177 | 1997 Fixed Station | WWU120-0002 | DI23688 | 1997-07-10 오전 10:10:00 | Eastern Corn Belt Plains | 51202011110 | Eagle Creek | 564169.5985 | 4403414.1691 | 16N | Solids, Suspended Total, (TSS) | 160.2 | Total | Total suspended solids(Method: 160.2, Medium: Water, T/D: T) | 10 | mg/L | <Null> | mg/L | <Null> | <Null> | <Null> | <Null>
107178 | 1997 Fixed Station | WWU120-0002 | DI23794 | 1997-08-07 오전 10:25:00 | Eastern Corn Belt Plains | 51202011110 | Eagle Creek | 564169.5985 | 4403414.1691 | 16N | Solids, Suspended Total, (TSS) | 160.2 | Total | Total suspended solids(Method: 160.2, Medium: Water, T/D: T) | 17 | mg/L | <Null> | mg/L | <Null> | <Null> | <Null> | <Null>
107179 | 1997 Fixed Station | WWU120-0002 | DI23925 | 1997-09-11 오전 9:30:00 | Eastern Corn Belt Plains | 51202011110 | Eagle Creek | 564169.5985 | 4403414.1691 | 16N | Solids, Suspended Total, (TSS) | 160.2 | Total | Total suspended solids(Method: 160.2, Medium: Water, T/D: T) | 31 | mg/L | <Null> | mg/L | <Null> | <Null> | <Null> | <Null>
107180 | 1997 Fixed Station | WWU120-0002 | DI24160 | 1997-10-09 오전 9:30:00 | Eastern Corn Belt Plains | 51202011110 | Eagle Creek | 564169.5985 | 4403414.1691 | 16N | Solids, Suspended Total, (TSS) | 160.2 | Total | Total suspended solids(Method: 160.2, Medium: Water, T/D: T) | 18 | mg/L | <Null> | mg/L | <Null> | <Null> | <Null> | <Null>
107181 | 1997 Fixed Station | WWU120-0002 | DI24324 | 1997-11-06 오전 9:40:00 | Eastern Corn Belt Plains | 51202011110 | Eagle Creek | 564169.5985 | 4403414.1691 | 16N | Solids, Suspended Total, (TSS) | 160.2 | Total | Total suspended solids(Method: 160.2, Medium: Water, T/D: T) | 9 | mg/L | <Null> | mg/L | <Null> | <Null> | <Null> | <Null>
107182 | 1997 Fixed Station | WWU120-0002 | DI24510 | 1997-12-04 오전 9:40:00 | Eastern Corn Belt Plains | 51202011110 | Eagle Creek | 564169.5985 | 4403414.1691 | 16N | Solids, Suspended Total, (TSS) | 160.2 | Total | Total suspended solids(Method: 160.2, Medium: Water, T/D: T) | 6 | mg/L | <Null> | mg/L | <Null> | <Null> | <Null> | <Null>
710985 | 1998 Fixed Station | WWU120-0002 | DI24754 | 1998-02-19 오전 9:50:00 | Eastern Corn Belt Plains | 51202011110 | Eagle Creek | 564169.5985 | 4403414.1691 | 16N | Solids, Suspended Total, (TSS) | 160.2 | Total | Total suspended solids(Method: 160.2, Medium: Water, T/D: T) | 11 | mg/L | <Null> | mg/L | <Null> | <Null> | <Null> | <Null>
710986 | 1998 Fixed Station | WWU120-0002 | DI24887 | 1998-03-19 오전 11:15:00 | Eastern Corn Belt Plains | 51202011110 | Eagle Creek | 564169.5985 | 4403414.1691 | 16N | Solids, Suspended Total, (TSS) | 160.2 | Total | Total suspended solids(Method: 160.2, Medium: Water, T/D: T) | 72 | mg/L | <Null> | mg/L | <Null> | <Null> | <Null> | <Null>
710987 | 1998 Fixed Station | WWU120-0002 | DI25048 | 1998-04-07 오후 1:00:00 | Eastern Corn Belt Plains | 51202011110 | Eagle Creek | 564169.5985 | 4403414.1691 | 16N | Solids, Suspended Total, (TSS) | 160.2 | Total | Total suspended solids(Method: 160.2, Medium: Water, T/D: T) | 13 | mg/L | <Null> | mg/L | <Null> | <Null> | <Null> | <Null>
710988 | 1998 Fixed Station | WWU120-0002 | DI25195 | 1998-05-06 오전 10:45:00 | Eastern Corn Belt Plains | 51202011110 | Eagle Creek | 564169.5985 | 4403414.1691 | 16N | Solids, Suspended Total, (TSS) | 160.2 | Total | Total suspended solids(Method: 160.2, Medium: Water, T/D: T) | 14 | mg/L | <Null> | mg/L | <Null> | <Null> | <Null> | <Null>
710989 | 1998 Fixed Station | WWU120-0002 | DI25370 | 1998-06-25 오후 12:00:00 | Eastern Corn Belt Plains | 51202011110 | Eagle Creek | 564169.5985 | 4403414.1691 | 16N | Solids, Suspended Total, (TSS) | 160.2 | Total | Total suspended solids(Method: 160.2, Medium: Water, T/D: T) | 14 | mg/L | <Null> | mg/L | <Null> | <Null> | <Null> | <Null>
710990 | 1998 Fixed Station | WWU120-0002 | DI25498 | 1998-07-20 오전 10:40:00 | Eastern Corn Belt Plains | 51202011110 | Eagle Creek | 564169.5985 | 4403414.1691 | 16N | Solids, Suspended Total, (TSS) | 160.2 | Total | Total suspended solids(Method: 160.2, Medium: Water, T/D: T) | 166 | mg/L | <Null> | mg/L | <Null> | <Null> | <Null> | <Null>
710991 | 1998 Fixed Station | WWU120-0002 | DI25716 | 1998-08-12 오후 1:30:00 | Eastern Corn Belt Plains | 51202011110 | Eagle Creek | 564169.5985 | 4403414.1691 | 16N | Solids, Suspended Total, (TSS) | 160.2 | Total | Total suspended solids(Method: 160.2, Medium: Water, T/D: T) | 24 | mg/L | <Null> | mg/L | <Null> | <Null> | <Null> | <Null>
710993 | 1998 Fixed Station | WWU120-0002 | DI26026 | 1998-09-17 오후 12:10:00 | Eastern Corn Belt Plains | 51202011110 | Eagle Creek | 564169.5985 | 4403414.1691 | 16N | Solids, Suspended Total, (TSS) | 160.2 | Total | Total suspended solids(Method: 160.2, Medium: Water, T/D: T) | 33 | mg/L | <Null> | mg/L | <Null> | <Null> | <Null> | <Null>
710992 | 1998 Fixed Station | WWU120-0002 | DI25869 | 1998-10-08 오전 10:30:00 | Eastern Corn Belt Plains | 51202011110 | Eagle Creek | 564169.5985 | 4403414.1691 | 16N | Solids, Suspended Total, (TSS) | 160.2 | Total | Total suspended solids(Method: 160.2, Medium: Water, T/D: T) | 13 | mg/L | <Null> | mg/L | <Null> | <Null> | <Null> | <Null>
710994 | 1998 Fixed Station | WWU120-0002 | DI26319 | 1998-11-09 오전 9:50:00 | Eastern Corn Belt Plains | 51202011110 | Eagle Creek | 564169.5985 | 4403414.1691 | 16N | Solids, Suspended Total, (TSS) | 160.2 | Total | Total suspended solids(Method: 160.2, Medium: Water, T/D: T) | 9 | mg/L | <Null> | mg/L | <Null> | <Null> | <Null> | <Null>
710995 | 1998 Fixed Station | WWU120-0002 | DI26409 | 1998-12-02 오후 1:30:00 | Eastern Corn Belt Plains | 51202011110 | Eagle Creek | 564169.5985 | 4403414.1691 | 16N | Solids, Suspended Total, (TSS) | 160.2 | Total | Total suspended solids(Method: 160.2, Medium: Water, T/D: T) | 5 | mg/L | <Null> | mg/L | <Null> | <Null> | <Null> | <Null>
166548 | 1999 Fixed Station | WWU120-0002 | DI26554 | 1999-01-15 오전 10:50:00 | Eastern Corn Belt Plains | 51202011110 | Eagle Creek | 564169.5985 | 4403414.1691 | 16N | Solids, Suspended Total, (TSS) | 160.2 | Total | Total suspended solids(Method: 160.2, Medium: Water, T/D: T) | 7 | mg/L | <Null> | mg/L | <Null> | <Null> | <Null> | <Null>
166549 | 1999 Fixed Station | WWU120-0002 | DI26693 | 1999-02-02 오전 10:10:00 | Eastern Corn Belt Plains | 51202011110 | Eagle Creek | 564169.5985 | 4403414.1691 | 16N | Solids, Suspended Total, (TSS) | 160.2 | Total | Total suspended solids(Method: 160.2, Medium: Water, T/D: T) | 25 | mg/L | <Null> | mg/L | <Null> | <Null> | <Null> | <Null>
166550 | 1999 Fixed Station | WWU120-0002 | DI26829 | 1999-03-03 오전 11:50:00 | Eastern Corn Belt Plains | 51202011110 | Eagle Creek | 564169.5985 | 4403414.1691 | 16N | Solids, Suspended Total, (TSS) | 160.2 | Total | Total suspended solids(Method: 160.2, Medium: Water, T/D: T) | 5 | mg/L | <Null> | mg/L | <Null> | <Null> | <Null> | <Null>
166551 | 1999 Fixed Station | WWU120-0002 | DI27106 | 1999-04-13 오전 11:45:00 | Eastern Corn Belt Plains | 51202011110 | Eagle Creek | 564169.5985 | 4403414.1691 | 16N | Solids, Suspended Total, (TSS) | 160.2 | Total | Total suspended solids(Method: 160.2, Medium: Water, T/D: T) | 22 | mg/L | <Null> | mg/L | <Null> | <Null> | <Null> | <Null>
166552 | 1999 Fixed Station | WWU120-0002 | DI27172 | 1999-05-06 오전 10:35:00 | Eastern Corn Belt Plains | 51202011110 | Eagle Creek | 564169.5985 | 4403414.1691 | 16N | Solids, Suspended Total, (TSS) | 160.2 | Total | Total suspended solids(Method: 160.2, Medium: Water, T/D: T) | 10 | mg/L | <Null> | mg/L | <Null> | <Null> | <Null> | <Null>
166553 | 1999 Fixed Station | WWU120-0002 | DI27370 | 1999-06-03 오전 11:00:00 | Eastern Corn Belt Plains | 51202011110 | Eagle Creek | 564169.5985 | 4403414.1691 | 16N | Solids, Suspended Total, (TSS) | 160.2 | Total | Total suspended solids(Method: 160.2, Medium: Water, T/D: T) | 26 | mg/L | <Null> | mg/L | <Null> | <Null> | <Null> | <Null>
166554 | 1999 Fixed Station | WWU120-0002 | DI27553 | 1999-07-06 오후 12:25:00 | Eastern Corn Belt Plains | 51202011110 | Eagle Creek | 564169.5985 | 4403414.1691 | 16N | Solids, Suspended Total, (TSS) | 160.2 | Total | Total suspended solids(Method: 160.2, Medium: Water, T/D: T) | 23 | mg/L | <Null> | mg/L | <Null> | <Null> | <Null> | <Null>
166555 | 1999 Fixed Station | WWU120-0002 | DI27758 | 1999-08-03 오후 1:20:00 | Eastern Corn Belt Plains | 51202011110 | Eagle Creek | 564169.5985 | 4403414.1691 | 16N | Solids, Suspended Total, (TSS) | 160.2 | Total | Total suspended solids(Method: 160.2, Medium: Water, T/D: T) | 21 | mg/L | <Null> | mg/L | <Null> | <Null> | <Null> | <Null>
166556 | 1999 Fixed Station | WWU120-0002 | DI27968 | 1999-09-14 오후 1:20:00 | Eastern Corn Belt Plains | 51202011110 | Eagle Creek | 564169.5985 | 4403414.1691 | 16N | Solids, Suspended Total, (TSS) | 160.2 | Total | Total suspended solids(Method: 160.2, Medium: Water, T/D: T) | 18 | mg/L | <Null> | mg/L | <Null> | <Null> | <Null> | <Null>
166557 | 1999 Fixed Station | WWU120-0002 | DI28180 | 1999-10-22 오전 10:45:00 | Eastern Corn Belt Plains | 51202011110 | Eagle Creek | 564169.5985 | 4403414.1691 | 16N | Solids, Suspended Total, (TSS) | 160.2 | Total | Total suspended solids(Method: 160.2, Medium: Water, T/D: T) | 16 | mg/L | <Null> | mg/L | <Null> | <Null> | <Null> | <Null>
166558 | 1999 Fixed Station | WWU120-0002 | DI28383 | 1999-11-16 오전 11:10:00 | Eastern Corn Belt Plains | 51202011110 | Eagle Creek | 564169.5985 | 4403414.1691 | 16N | Solids, Suspended Total, (TSS) | 160.2 | Total | Total suspended solids(Method: 160.2, Medium: Water, T/D: T) | 6 | mg/L | <Null> | mg/L | <Null> | <Null> | <Null> | <Null>
166559 | 1999 Fixed Station | WWU120-0002 | DI28561 | 1999-12-02 오후 1:30:00 | Eastern Corn Belt Plains | 51202011110 | Eagle Creek | 564169.5985 | 4403414.1691 | 16N | Solids, Suspended Total, (TSS) | 160.2 | Total | Total suspended solids(Method: 160.2, Medium: Water, T/D: T) | 4 | mg/L | <Null> | mg/L | <Null> | <Null> | <Null> | <Null>
659570 | 2000 Fixed Station | WWU120-0002 | DI28739 | 2000-01-11 오후 1:10:00 | Eastern Corn Belt Plains | 51202011110 | Eagle Creek | 564169.59 | 4403414.16 | 16N | Solids, Suspended Total, (TSS) | 160.2 | Total | Total suspended solids(Method: 160.2, Medium: Water, T/D: T) | 8 | mg/L | 4 | mg/L | <Null> | <Null> | <Null> | <Null>
659571 | 2000 Fixed Station | WWU120-0002 | DI28954 | 2000-02-01 오후 1:30:00 | Eastern Corn Belt Plains | 51202011110 | Eagle Creek | 564169.59 | 4403414.16 | 16N | Solids, Suspended Total, (TSS) | 160.2 | Total | Total suspended solids(Method: 160.2, Medium: Water, T/D: T) | 6 | mg/L | 4 | mg/L | <Null> | <Null> | <Null> | <Null>
659572 | 2000 Fixed Station | WWU120-0002 | DI29142 | 2000-03-02 오후 1:30:00 | Eastern Corn Belt Plains | 51202011110 | Eagle Creek | 564169.59 | 4403414.16 | 16N | Solids, Suspended Total, (TSS) | 160.2 | Total | Total suspended solids(Method: 160.2, Medium: Water, T/D: T) | 4 | mg/L | 4 | mg/L | <Null> | <Null> | <Null> | <Null>
659573 | 2000 Fixed Station | WWU120-0002 | DI29446 | 2000-04-20 오전 11:08:00 | Eastern Corn Belt Plains | 51202011110 | Eagle Creek | 564169.59 | 4403414.16 | 16N | Solids, Suspended Total, (TSS) | 160.2 | Total | Total suspended solids(Method: 160.2, Medium: Water, T/D: T) | 12 | mg/L | 4 | mg/L | <Null> | <Null> | <Null> | <Null>
659574 | 2000 Fixed Station | WWU120-0002 | DI29529 | 2000-05-08 오후 1:00:00 | Eastern Corn Belt Plains | 51202011110 | Eagle Creek | 564169.59 | 4403414.16 | 16N | Solids, Suspended Total, (TSS) | 160.2 | Total | Total suspended solids(Method: 160.2, Medium: Water, T/D: T) | 16 | mg/L | 4 | mg/L | <Null> | <Null> | <Null> | <Null>
659575 | 2000 Fixed Station | WWU120-0002 | DI29716 | 2000-06-13 오전 11:35:00 | Eastern Corn Belt Plains | 51202011110 | Eagle Creek | 564169.59 | 4403414.16 | 16N | Solids, Suspended Total, (TSS) | 160.2 | Total | Total suspended solids(Method: 160.2, Medium: Water, T/D: T) | 16 | mg/L | 4 | mg/L | <Null> | <Null> | <Null> | <Null>
659576 | 2000 Fixed Station | WWU120-0002 | DI29913 | 2000-07-20 오전 10:45:00 | Eastern Corn Belt Plains | 51202011110 | Eagle Creek | 564169.59 | 4403414.16 | 16N | Solids, Suspended Total, (TSS) | 160.2 | Total | Total suspended solids(Method: 160.2, Medium: Water, T/D: T) | 15 | mg/L | 4 | mg/L | <Null> | <Null> | <Null> | <Null>
659577 | 2000 Fixed Station | WWU120-0002 | DI30100 | 2000-08-09 오후 12:30:00 | Eastern Corn Belt Plains | 51202011110 | Eagle Creek | 564169.59 | 4403414.16 | 16N | Solids, Suspended Total, (TSS) | 160.2 | Total | Total suspended solids(Method: 160.2, Medium: Water, T/D: T) | 13 | mg/L | 4 | mg/L | <Null> | <Null> | <Null> | <Null>
659578 | 2000 Fixed Station | WWU120-0002 | DI30289 | 2000-09-07 오전 11:00:00 | Eastern Corn Belt Plains | 51202011110 | Eagle Creek | 564169.59 | 4403414.16 | 16N | Solids, Suspended Total, (TSS) | 160.2 | Total | Total suspended solids(Method: 160.2, Medium: Water, T/D: T) | 15 | mg/L | 4 | mg/L | <Null> | <Null> | <Null> | <Null>
659579 | 2000 Fixed Station | WWU120-0002 | DI30494 | 2000-10-26 오전 11:30:00 | Eastern Corn Belt Plains | 51202011110 | Eagle Creek | 564169.59 | 4403414.16 | 16N | Solids, Suspended Total, (TSS) | 160.2 | Total | Total suspended solids(Method: 160.2, Medium: Water, T/D: T) | 10 | mg/L | 4 | mg/L | <Null> | <Null> | <Null> | <Null>
659580 | 2000 Fixed Station | WWU120-0002 | DI30873 | 2000-12-20 오전 11:40:00 | Eastern Corn Belt Plains | 51202011110 | Eagle Creek | 564169.59 | 4403414.16 | 16N | Solids, Suspended Total, (TSS) | 160.2 | Total | Total suspended solids(Method: 160.2, Medium: Water, T/D: T) | 7 | mg/L | 4 | mg/L | <Null> | <Null> | <Null> | <Null>
616811 | 2001 Fixed Station | WWU120-0002 | DI31061 | 2001-01-25 오전 9:30:00 | Eastern Corn Belt Plains | 51202011110 | Eagle Creek | 564169.59 | 4403414.16 | 16N | Solids, Suspended Total, (TSS) | 160.2 | Total | Total suspended solids(Method: 160.2, Medium: Water, T/D: T) | 6 | mg/L | 4 | mg/L | <Null> | <Null> | <Null> | <Null>
616812 | 2001 Fixed Station | WWU120-0002 | DI31256 | 2001-02-28 오후 12:20:00 | Eastern Corn Belt Plains | 51202011110 | Eagle Creek | 564169.59 | 4403414.16 | 16N | Solids, Suspended Total, (TSS) | 160.2 | Total | Total suspended solids(Method: 160.2, Medium: Water, T/D: T) | 9 | mg/L | 4 | mg/L | <Null> | <Null> | <Null> | <Null>
616813 | 2001 Fixed Station | WWU120-0002 | DI31449 | 2001-03-22 오후 12:25:00 | Eastern Corn Belt Plains | 51202011110 | Eagle Creek | 564169.59 | 4403414.16 | 16N | Solids, Suspended Total, (TSS) | 160.2 | Total | Total suspended solids(Method: 160.2, Medium: Water, T/D: T) | 12 | mg/L | 4 | mg/L | <Null> | <Null> | <Null> | <Null>
616814 | 2001 Fixed Station | WWU120-0002 | DI31648 | 2001-04-26 오후 12:30:00 | Eastern Corn Belt Plains | 51202011110 | Eagle Creek | 564169.59 | 4403414.16 | 16N | Solids, Suspended Total, (TSS) | 160.2 | Total | Total suspended solids(Method: 160.2, Medium: Water, T/D: T) | 9 | mg/L | 4 | mg/L | <Null> | <Null> | <Null> | <Null>
616815 | 2001 Fixed Station | WWU120-0002 | DI31854 | 2001-05-31 오전 10:45:00 | Eastern Corn Belt Plains | 51202011110 | Eagle Creek | 564169.59 | 4403414.16 | 16N | Solids, Suspended Total, (TSS) | 160.2 | Total | Total suspended solids(Method: 160.2, Medium: Water, T/D: T) | 12 | mg/L | 4 | mg/L | <Null> | <Null> | <Null> | <Null>
616816 | 2001 Fixed Station | WWU120-0002 | DI32248 | 2001-07-26 오전 11:55:00 | Eastern Corn Belt Plains | 51202011110 | Eagle Creek | 564169.59 | 4403414.16 | 16N | Solids, Suspended Total, (TSS) | 160.2 | Total | Total suspended solids(Method: 160.2, Medium: Water, T/D: T) | 8 | mg/L | 4 | mg/L | <Null> | <Null> | <Null> | <Null>
616817 | 2001 Fixed Station | WWU120-0002 | DI32466 | 2001-08-21 오후 12:30:00 | Eastern Corn Belt Plains | 51202011110 | Eagle Creek | 564169.59 | 4403414.16 | 16N | Solids, Suspended Total, (TSS) | 160.2 | Total | Total suspended solids(Method: 160.2, Medium: Water, T/D: T) | 10 | mg/L | 4 | mg/L | <Null> | <Null> | <Null> | <Null>
616818 | 2001 Fixed Station | WWU120-0002 | DI32659 | 2001-09-11 오후 1:00:00 | Eastern Corn Belt Plains | 51202011110 | Eagle Creek | 564169.59 | 4403414.16 | 16N | Solids, Suspended Total, (TSS) | 160.2 | Total | Total suspended solids(Method: 160.2, Medium: Water, T/D: T) | 18 | mg/L | 4 | mg/L | BJ | <Null> | <Null> | <Null>
616819 | 2001 Fixed Station | WWU120-0002 | DI32852 | 2001-10-04 오후 1:00:00 | Eastern Corn Belt Plains | 51202011110 | Eagle Creek | 564169.59 | 4403414.16 | 16N | Solids, Suspended Total, (TSS) | 160.2 | Total | Total suspended solids(Method: 160.2, Medium: Water, T/D: T) | 9 | mg/L | 4 | mg/L | <Null> | <Null> | <Null> | <Null>
616820 | 2001 Fixed Station | WWU120-0002 | DI33236 | 2001-12-11 오후 12:20:00 | Eastern Corn Belt Plains | 51202011110 | Eagle Creek | 564169.59 | 4403414.16 | 16N | Solids, Suspended Total, (TSS) | 160.2 | Total | Total suspended solids(Method: 160.2, Medium: Water, T/D: T) | 9 | mg/L | 4 | mg/L | <Null> | <Null> | <Null> | <Null>
569918 | 2002 Fixed Station | WWU120-0002 | DI33571 | 2002-01-08 오후 12:30:00 | Eastern Corn Belt Plains | 51202011110 | Eagle Creek | 564169.59 | 4403414.16 | 16N | Solids, Suspended Total, (TSS) | 160.2 | Total | Total suspended solids(Method: 160.2, Medium: Water, T/D: T) | 7 | mg/L | 4 | mg/L | <Null> | <Null> | <Null> | <Null>
569919 | 2002 Fixed Station | WWU120-0002 | DI33768 | 2002-02-05 오후 1:00:00 | Eastern Corn Belt Plains | 51202011110 | Eagle Creek | 564169.59 | 4403414.16 | 16N | Solids, Suspended Total, (TSS) | 160.2 | Total | Total suspended solids(Method: 160.2, Medium: Water, T/D: T) | 21 | mg/L | 4 | mg/L | <Null> | <Null> | <Null> | <Null>
569909 | 2002 Fixed Station | WWU120-0002 | AA09729 | 2002-03-05 오후 12:50:00 | Eastern Corn Belt Plains | 51202011110 | Eagle Creek | 564169.59 | 4403414.16 | 16N | Solids, Suspended Total, (TSS) | 160.2 | Total | Total suspended solids(Method: 160.2, Medium: Water, T/D: T) | 24 | mg/L | 4 | mg/L | <Null> | <Null> | <Null> | <Null>
569910 | 2002 Fixed Station | WWU120-0002 | AA10076 | 2002-04-02 오후 12:15:00 | Eastern Corn Belt Plains | 51202011110 | Eagle Creek | 564169.59 | 4403414.16 | 16N | Solids, Suspended Total, (TSS) | 160.2 | Total | Total suspended solids(Method: 160.2, Medium: Water, T/D: T) | 10 | mg/L | 4 | mg/L | <Null> | <Null> | <Null> | <Null>
569911 | 2002 Fixed Station | WWU120-0002 | AA10402 | 2002-05-29 오전 10:20:00 | Eastern Corn Belt Plains | 51202011110 | Eagle Creek | 564169.59 | 4403414.16 | 16N | Solids, Suspended Total, (TSS) | 160.2 | Total | Total suspended solids(Method: 160.2, Medium: Water, T/D: T) | 20 | mg/L | 4 | mg/L | <Null> | <Null> | <Null> | <Null>
569912 | 2002 Fixed Station | WWU120-0002 | AA11248 | 2002-06-13 오후 1:00:00 | Eastern Corn Belt Plains | 51202011110 | Eagle Creek | 564169.59 | 4403414.16 | 16N | Solids, Suspended Total, (TSS) | 160.2 | Total | Total suspended solids(Method: 160.2, Medium: Water, T/D: T) | 99 | mg/L | 4 | mg/L | <Null> | <Null> | <Null> | <Null>
569913 | 2002 Fixed Station | WWU120-0002 | AA12087 | 2002-07-23 오후 12:50:00 | Eastern Corn Belt Plains | 51202011110 | Eagle Creek | 564169.59 | 4403414.16 | 16N | Solids, Suspended Total, (TSS) | 160.2 | Total | Total suspended solids(Method: 160.2, Medium: Water, T/D: T) | 12 | mg/L | 4 | mg/L | <Null> | <Null> | <Null> | <Null>
569914 | 2002 Fixed Station | WWU120-0002 | AA12686 | 2002-08-15 오후 1:30:00 | Eastern Corn Belt Plains | 51202011110 | Eagle Creek | 564169.59 | 4403414.16 | 16N | Solids, Suspended Total, (TSS) | 160.2 | Total | Total suspended solids(Method: 160.2, Medium: Water, T/D: T) | 15 | mg/L | 4 | mg/L | <Null> | <Null> | <Null> | <Null>
569915 | 2002 Fixed Station | WWU120-0002 | AA13444 | 2002-09-03 오후 12:50:00 | Eastern Corn Belt Plains | 51202011110 | Eagle Creek | 564169.59 | 4403414.16 | 16N | Solids, Suspended Total, (TSS) | 160.2 | Total | Total suspended solids(Method: 160.2, Medium: Water, T/D: T) | 14 | mg/L | 4 | mg/L | <Null> | <Null> | <Null> | <Null>
569916 | 2002 Fixed Station | WWU120-0002 | AA14345 | 2002-11-25 오전 11:10:00 | Eastern Corn Belt Plains | 51202011110 | Eagle Creek | 564169.59 | 4403414.16 | 16N | Solids, Suspended Total, (TSS) | 160.2 | Total | Total suspended solids(Method: 160.2, Medium: Water, T/D: T) | 14 | mg/L | 4 | mg/L | <Null> | <Null> | <Null> | <Null>
569917 | 2002 Fixed Station | WWU120-0002 | AA14568 | 2002-12-26 오후 12:30:00 | Eastern Corn Belt Plains | 51202011110 | Eagle Creek | 564169.59 | 4403414.16 | 16N | Solids, Suspended Total, (TSS) | 160.2 | Total | Total suspended solids(Method: 160.2, Medium: Water, T/D: T) | 6 | mg/L | 4 | mg/L | <Null> | <Null> | <Null> | <Null>
523397 | 2003 Fixed Station | WWU120-0002 | AA14814 | 2003-01-30 오후 12:05:00 | Eastern Corn Belt Plains | 51202011110 | Eagle Creek | 564169.59 | 4403414.16 | 16N | Solids, Suspended Total, (TSS) | 160.2 | Total | Total suspended solids(Method: 160.2, Medium: Water, T/D: T) | 6 | mg/L | 4 | mg/L | <Null> | <Null> | <Null> | <Null>
523398 | 2003 Fixed Station | WWU120-0002 | AA14996 | 2003-02-25 오후 1:00:00 | Eastern Corn Belt Plains | 51202011110 | Eagle Creek | 564169.59 | 4403414.16 | 16N | Solids, Suspended Total, (TSS) | 160.2 | Total | Total suspended solids(Method: 160.2, Medium: Water, T/D: T) | 4 | mg/L | 4 | mg/L | <Null> | <Null> | <Null> | <Null>
523399 | 2003 Fixed Station | WWU120-0002 | AA15237 | 2003-03-26 오후 12:10:00 | Eastern Corn Belt Plains | 51202011110 | Eagle Creek | 564169.59 | 4403414.16 | 16N | Solids, Suspended Total, (TSS) | 160.2 | Total | Total suspended solids(Method: 160.2, Medium: Water, T/D: T) | 11 | mg/L | 4 | mg/L | <Null> | <Null> | <Null> | <Null>
523400 | 2003 Fixed Station | WWU120-0002 | AA15533 | 2003-04-16 오후 12:40:00 | Eastern Corn Belt Plains | 51202011110 | Eagle Creek | 564169.59 | 4403414.16 | 16N | Solids, Suspended Total, (TSS) | 160.2 | Total | Total suspended solids(Method: 160.2, Medium: Water, T/D: T) | 6 | mg/L | 4 | mg/L | <Null> | <Null> | <Null> | <Null>
523401 | 2003 Fixed Station | WWU120-0002 | AA15896 | 2003-05-01 오후 2:10:00 | Eastern Corn Belt Plains | 51202011110 | Eagle Creek | 564169.59 | 4403414.16 | 16N | Solids, Suspended Total, (TSS) | 160.2 | Total | Total suspended solids(Method: 160.2, Medium: Water, T/D: T) | 9 | mg/L | 4 | mg/L | <Null> | <Null> | <Null> | <Null>
523402 | 2003 Fixed Station | WWU120-0002 | AA16496 | 2003-06-10 오후 12:25:00 | Eastern Corn Belt Plains | 51202011110 | Eagle Creek | 564169.59 | 4403414.16 | 16N | Solids, Suspended Total, (TSS) | 160.2 | Total | Total suspended solids(Method: 160.2, Medium: Water, T/D: T) | 9 | mg/L | 4 | mg/L | <Null> | <Null> | <Null> | <Null>
523403 | 2003 Fixed Station | WWU120-0002 | AA17500 | 2003-07-17 오후 12:45:00 | Eastern Corn Belt Plains | 51202011110 | Eagle Creek | 564169.59 | 4403414.16 | 16N | Solids, Suspended Total, (TSS) | 160.2 | Total | Total suspended solids(Method: 160.2, Medium: Water, T/D: T) | 7 | mg/L | 4 | mg/L | <Null> | <Null> | <Null> | <Null>
523404 | 2003 Fixed Station | WWU120-0002 | AA18031 | 2003-08-13 오전 11:50:00 | Eastern Corn Belt Plains | 51202011110 | Eagle Creek | 564169.59 | 4403414.16 | 16N | Solids, Suspended Total, (TSS) | 160.2 | Total | Total suspended solids(Method: 160.2, Medium: Water, T/D: T) | 8 | mg/L | 4 | mg/L | fDJ | <Null> | <Null> | <Null>
523405 | 2003 Fixed Station | WWU120-0002 | AA18793 | 2003-10-01 오후 12:40:00 | Eastern Corn Belt Plains | 51202011110 | Eagle Creek | 564169.59 | 4403414.16 | 16N | Solids, Suspended Total, (TSS) | 160.2 | Total | Total suspended solids(Method: 160.2, Medium: Water, T/D: T) | 21 | mg/L | 4 | mg/L | <Null> | <Null> | <Null> | <Null>
523406 | 2003 Fixed Station | WWU120-0002 | AA20171 | 2003-11-24 오전 10:10:00 | Eastern Corn Belt Plains | 51202011110 | Eagle Creek | 564169.59 | 4403414.16 | 16N | Solids, Suspended Total, (TSS) | 160.2 | Total | Total suspended solids(Method: 160.2, Medium: Water, T/D: T) | 36 | mg/L | 4 | mg/L | <Null> | <Null> | <Null> | <Null>
523407 | 2003 Fixed Station | WWU120-0002 | AA20337 | 2003-12-30 오후 12:50:00 | Eastern Corn Belt Plains | 51202011110 | Eagle Creek | 564169.59 | 4403414.16 | 16N | Solids, Suspended Total, (TSS) | 160.2 | Total | Total suspended solids(Method: 160.2, Medium: Water, T/D: T) | 10 | mg/L | 4 | mg/L | <Null> | <Null> | <Null> | <Null>
678734 | 2004 Fixed Station | WWU120-0002 | AA20546 | 2004-01-20 오후 12:30:00 | Eastern Corn Belt Plains | 51202011110 | Eagle Creek | 564169.59 | 4403414.16 | 16N | Solids, Suspended Total, (TSS) | 160.2 | Total | Total suspended solids(Method: 160.2, Medium: Water, T/D: T) | 12 | mg/L | 4 | mg/L | <Null> | <Null> | <Null> | <Null>
678735 | 2004 Fixed Station | WWU120-0002 | AA20666 | 2004-02-05 오전 10:50:00 | Eastern Corn Belt Plains | 51202011110 | Eagle Creek | 564169.59 | 4403414.16 | 16N | Solids, Suspended Total, (TSS) | 160.2 | Total | Total suspended solids(Method: 160.2, Medium: Water, T/D: T) | 12 | mg/L | 4 | mg/L | <Null> | <Null> | <Null> | <Null>
678736 | 2004 Fixed Station | WWU120-0002 | AA21220 | 2004-03-11 오후 12:30:00 | Eastern Corn Belt Plains | 51202011110 | Eagle Creek | 564169.59 | 4403414.16 | 16N | Solids, Suspended Total, (TSS) | 160.2 | Total | Total suspended solids(Method: 160.2, Medium: Water, T/D: T) | 10 | mg/L | 4 | mg/L | fDJ | <Null> | <Null> | <Null>
678737 | 2004 Fixed Station | WWU120-0002 | AA21898 | 2004-04-07 오전 11:30:00 | Eastern Corn Belt Plains | 51202011110 | Eagle Creek | 564169.59 | 4403414.16 | 16N | Solids, Suspended Total, (TSS) | 160.2 | Total | Total suspended solids(Method: 160.2, Medium: Water, T/D: T) | 9 | mg/L | 4 | mg/L | <Null> | <Null> | <Null> | <Null>
678738 | 2004 Fixed Station | WWU120-0002 | AA22532 | 2004-05-12 오전 9:00:00 | Eastern Corn Belt Plains | 51202011110 | Eagle Creek | 564169.59 | 4403414.16 | 16N | Solids, Suspended Total, (TSS) | 160.2 | Total | Total suspended solids(Method: 160.2, Medium: Water, T/D: T) | 11 | mg/L | 4 | mg/L | <Null> | <Null> | <Null> | <Null>
678739 | 2004 Fixed Station | WWU120-0002 | AA23031 | 2004-06-10 오전 11:30:00 | Eastern Corn Belt Plains | 51202011110 | Eagle Creek | 564169.59 | 4403414.16 | 16N | Solids, Suspended Total, (TSS) | 160.2 | Total | Total suspended solids(Method: 160.2, Medium: Water, T/D: T) | 7 | mg/L | 4 | mg/L | <Null> | <Null> | <Null> | <Null>
678740 | 2004 Fixed Station | WWU120-0002 | AA23244 | 2004-07-01 오후 12:00:00 | Eastern Corn Belt Plains | 51202011110 | Eagle Creek | 564169.59 | 4403414.16 | 16N | Solids, Suspended Total, (TSS) | 160.2 | Total | Total suspended solids(Method: 160.2, Medium: Water, T/D: T) | 9 | mg/L | 4 | mg/L | fDJ | <Null> | <Null> | <Null>
678741 | 2004 Fixed Station | WWU120-0002 | AA23665 | 2004-08-05 오전 11:50:00 | Eastern Corn Belt Plains | 51202011110 | Eagle Creek | 564169.59 | 4403414.16 | 16N | Solids, Suspended Total, (TSS) | 160.2 | Total | Total suspended solids(Method: 160.2, Medium: Water, T/D: T) | 12 | mg/L | 4 | mg/L | <Null> | <Null> | <Null> | <Null>
678742 | 2004 Fixed Station | WWU120-0002 | AA24173 | 2004-09-07 오후 12:30:00 | Eastern Corn Belt Plains | 51202011110 | Eagle Creek | 564169.59 | 4403414.16 | 16N | Solids, Suspended Total, (TSS) | 160.2 | Total | Total suspended solids(Method: 160.2, Medium: Water, T/D: T) | 16 | mg/L | 4 | mg/L | <Null> | <Null> | <Null> | <Null>
678743 | 2004 Fixed Station | WWU120-0002 | AA24399 | 2004-10-14 오후 12:20:00 | Eastern Corn Belt Plains | 51202011110 | Eagle Creek | 564169.59 | 4403414.16 | 16N | Solids, Suspended Total, (TSS) | 160.2 | Total | Total suspended solids(Method: 160.2, Medium: Water, T/D: T) | 6 | mg/L | 4 | mg/L | <Null> | <Null> | <Null> | <Null>
678744 | 2004 Fixed Station | WWU120-0002 | AA24747 | 2004-11-08 오후 12:30:00 | Eastern Corn Belt Plains | 51202011110 | Eagle Creek | 564169.59 | 4403414.16 | 16N | Solids, Suspended Total, (TSS) | 160.2 | Total | Total suspended solids(Method: 160.2, Medium: Water, T/D: T) | 6 | mg/L | 4 | mg/L | <Null> | <Null> | <Null> | <Null>
678745 | 2004 Fixed Station | WWU120-0002 | AA25011 | 2004-12-29 오후 12:30:00 | Eastern Corn Belt Plains | 51202011110 | Eagle Creek | 564169.59 | 4403414.16 | 16N | Solids, Suspended Total, (TSS) | 160.2 | Total | Total suspended solids(Method: 160.2, Medium: Water, T/D: T) | 8 | mg/L | 4 | mg/L | <Null> | <Null> | <Null> | <Null>
450686 | 2005 Fixed Station | WWU120-0002 | AA25314 | 2005-01-20 오후 12:20:00 | Eastern Corn Belt Plains | 51202011110 | Eagle Creek | 564169.59 | 4403414.16 | 16N | Solids, Suspended Total, (TSS) | 160.2 | Total | Total suspended solids(Method: 160.2, Medium: Water, T/D: T) | 43 | mg/L | 4 | mg/L | <Null> | <Null> | <Null> | <Null>
450687 | 2005 Fixed Station | WWU120-0002 | AA25800 | 2005-02-28 오후 12:20:00 | Eastern Corn Belt Plains | 51202011110 | Eagle Creek | 564169.59 | 4403414.16 | 16N | Solids, Suspended Total, (TSS) | 160.2 | Total | Total suspended solids(Method: 160.2, Medium: Water, T/D: T) | 6 | mg/L | 4 | mg/L | <Null> | <Null> | <Null> | <Null>
450688 | 2005 Fixed Station | WWU120-0002 | AA26050 | 2005-03-23 오후 12:25:00 | Eastern Corn Belt Plains | 51202011110 | Eagle Creek | 564169.59 | 4403414.16 | 16N | Solids, Suspended Total, (TSS) | 160.2 | Total | Total suspended solids(Method: 160.2, Medium: Water, T/D: T) | 5 | mg/L | 4 | mg/L | <Null> | <Null> | <Null> | <Null>
450689 | 2005 Fixed Station | WWU120-0002 | AA26475 | 2005-04-13 오후 12:50:00 | Eastern Corn Belt Plains | 51202011110 | Eagle Creek | 564169.59 | 4403414.16 | 16N | Solids, Suspended Total, (TSS) | 160.2 | Total | Total suspended solids(Method: 160.2, Medium: Water, T/D: T) | 7 | mg/L | 4 | mg/L | <Null> | <Null> | <Null> | <Null>
450690 | 2005 Fixed Station | WWU120-0002 | AA26856 | 2005-05-26 오전 11:50:00 | Eastern Corn Belt Plains | 51202011110 | Eagle Creek | 564169.59 | 4403414.16 | 16N | Solids, Suspended Total, (TSS) | 160.2 | Total | Total suspended solids(Method: 160.2, Medium: Water, T/D: T) | 7 | mg/L | 4 | mg/L | <Null> | <Null> | <Null> | <Null>
450691 | 2005 Fixed Station | WWU120-0002 | AA27737 | 2005-06-22 오전 10:05:00 | Eastern Corn Belt Plains | 51202011110 | Eagle Creek | 564169.59 | 4403414.16 | 16N | Solids, Suspended Total, (TSS) | 160.2 | Total | Total suspended solids(Method: 160.2, Medium: Water, T/D: T) | 7 | mg/L | 4 | mg/L | <Null> | <Null> | <Null> | <Null>
450692 | 2005 Fixed Station | WWU120-0002 | AA28340 | 2005-07-07 오전 11:25:00 | Eastern Corn Belt Plains | 51202011110 | Eagle Creek | 564169.59 | 4403414.16 | 16N | Solids, Suspended Total, (TSS) | 160.2 | Total | Total suspended solids(Method: 160.2, Medium: Water, T/D: T) | 10 | mg/L | 4 | mg/L | <Null> | <Null> | <Null> | <Null>
450693 | 2005 Fixed Station | WWU120-0002 | AA28667 | 2005-08-31 오후 12:20:00 | Eastern Corn Belt Plains | 51202011110 | Eagle Creek | 564169.59 | 4403414.16 | 16N | Solids, Suspended Total, (TSS) | 160.2 | Total | Total suspended solids(Method: 160.2, Medium: Water, T/D: T) | 18 | mg/L | 4 | mg/L | <Null> | <Null> | <Null> | <Null>
450694 | 2005 Fixed Station | WWU120-0002 | AA29044 | 2005-09-08 오후 12:15:00 | Eastern Corn Belt Plains | 51202011110 | Eagle Creek | 564169.59 | 4403414.16 | 16N | Solids, Suspended Total, (TSS) | 160.2 | Total | Total suspended solids(Method: 160.2, Medium: Water, T/D: T) | 11 | mg/L | 4 | mg/L | <Null> | <Null> | <Null> | <Null>
450695 | 2005 Fixed Station | WWU120-0002 | AA39252 | 2005-10-13 오후 12:00:00 | Eastern Corn Belt Plains | 51202011110 | Eagle Creek | 564169.59 | 4403414.16 | 16N | Solids, Suspended Total, (TSS) | 160.2 | Total | Total suspended solids(Method: 160.2, Medium: Water, T/D: T) | 7 | mg/L | 4 | mg/L | DJ | <Null> | <Null> | <Null>
450696 | 2005 Fixed Station | WWU120-0002 | AA39505 | 2005-11-03 오전 11:00:00 | Eastern Corn Belt Plains | 51202011110 | Eagle Creek | 564169.59 | 4403414.16 | 16N | Solids, Suspended Total, (TSS) | 160.2 | Total | Total suspended solids(Method: 160.2, Medium: Water, T/D: T) | 5 | mg/L | 4 | mg/L | <Null> | <Null> | <Null> | <Null>
450697 | 2005 Fixed Station | WWU120-0002 | AA39650 | 2005-12-29 오전 11:50:00 | Eastern Corn Belt Plains | 51202011110 | Eagle Creek | 564169.59 | 4403414.16 | 16N | Solids, Suspended Total, (TSS) | 160.2 | Total | Total suspended solids(Method: 160.2, Medium: Water, T/D: T) | 8 | mg/L | 4 | mg/L | <Null> | <Null> | <Null> | <Null>
411385 | 2006 Fixed Station | WWU120-0002 | AA39960 | 2006-01-04 오전 11:10:00 | Eastern Corn Belt Plains | 51202011110 | Eagle Creek | 564169.59 | 4403414.16 | 16N | Solids, Suspended Total, (TSS) | 160.2 | Total | Total suspended solids(Method: 160.2, Medium: Water, T/D: T) | 8 | mg/L | 4 | mg/L | <Null> | <Null> | <Null> | <Null>
411427 | 2006 Fixed Station | WWU120-0002 | AA40161 | 2006-02-15 오후 12:15:00 | Eastern Corn Belt Plains | 51202011110 | Eagle Creek | 564169.59 | 4403414.16 | 16N | Solids, Suspended Total, (TSS) | 160.2 | Total | Total suspended solids(Method: 160.2, Medium: Water, T/D: T) | 8 | mg/L | 4 | mg/L | <Null> | <Null> | <Null> | <Null>
411444 | 2006 Fixed Station | WWU120-0002 | AA40419 | 2006-03-09 오전 11:30:00 | Eastern Corn Belt Plains | 51202011110 | Eagle Creek | 564169.59 | 4403414.16 | 16N | Solids, Suspended Total, (TSS) | 160.2 | Total | Total suspended solids(Method: 160.2, Medium: Water, T/D: T) | 12 | mg/L | 4 | mg/L | <Null> | <Null> | <Null> | <Null>
411478 | 2006 Fixed Station | WWU120-0002 | AA40930 | 2006-04-12 오전 10:30:00 | Eastern Corn Belt Plains | 51202011110 | Eagle Creek | 564169.59 | 4403414.16 | 16N | Solids, Suspended Total, (TSS) | 160.2 | Total | Total suspended solids(Method: 160.2, Medium: Water, T/D: T) | 9 | mg/L | 4 | mg/L | <Null> | <Null> | <Null> | <Null>
411499 | 2006 Fixed Station | WWU120-0002 | AA41597 | 2006-05-30 오후 12:00:00 | Eastern Corn Belt Plains | 51202011110 | Eagle Creek | 564169.59 | 4403414.16 | 16N | Solids, Suspended Total, (TSS) | 160.2 | Total | Total suspended solids(Method: 160.2, Medium: Water, T/D: T) | 9 | mg/L | 4 | mg/L | <Null> | <Null> | <Null> | <Null>
411527 | 2006 Fixed Station | WWU120-0002 | AA42552 | 2006-06-15 오후 12:10:00 | Eastern Corn Belt Plains | 51202011110 | Eagle Creek | 564169.59 | 4403414.16 | 16N | Solids, Suspended Total, (TSS) | 160.2 | Total | Total suspended solids(Method: 160.2, Medium: Water, T/D: T) | 8 | mg/L | 4 | mg/L | <Null> | <Null> | <Null> | <Null>
411549 | 2006 Fixed Station | WWU120-0002 | AA43073 | 2006-07-05 오전 11:20:00 | Eastern Corn Belt Plains | 51202011110 | Eagle Creek | 564169.59 | 4403414.16 | 16N | Solids, Suspended Total, (TSS) | 160.2 | Total | Total suspended solids(Method: 160.2, Medium: Water, T/D: T) | 8 | mg/L | 4 | mg/L | <Null> | <Null> | <Null> | <Null>
411593 | 2006 Fixed Station | WWU120-0002 | AA43762 | 2006-08-03 오전 11:20:00 | Eastern Corn Belt Plains | 51202011110 | Eagle Creek | 564169.59 | 4403414.16 | 16N | Solids, Suspended Total, (TSS) | 160.2 | Total | Total suspended solids(Method: 160.2, Medium: Water, T/D: T) | 13 | mg/L | 4 | mg/L | <Null> | <Null> | <Null> | <Null>
411606 | 2006 Fixed Station | WWU120-0002 | AA44441 | 2006-09-28 오전 11:50:00 | Eastern Corn Belt Plains | 51202011110 | Eagle Creek | 564169.59 | 4403414.16 | 16N | Solids, Suspended Total, (TSS) | 160.2 | Total | Total suspended solids(Method: 160.2, Medium: Water, T/D: T) | 11 | mg/L | 4 | mg/L | <Null> | <Null> | <Null> | <Null>
411641 | 2006 Fixed Station | WWU120-0002 | AA44549 | 2006-10-12 오후 12:50:00 | Eastern Corn Belt Plains | 51202011110 | Eagle Creek | 564169.59 | 4403414.16 | 16N | Solids, Suspended Total, (TSS) | 160.2 | Total | Total suspended solids(Method: 160.2, Medium: Water, T/D: T) | 8 | mg/L | 4 | mg/L | <Null> | <Null> | <Null> | <Null>
411667 | 2006 Fixed Station | WWU120-0002 | AA45036 | 2006-11-08 오후 12:45:00 | Eastern Corn Belt Plains | 51202011110 | Eagle Creek | 564169.59 | 4403414.16 | 16N | Solids, Suspended Total, (TSS) | 160.2 | Total | Total suspended solids(Method: 160.2, Medium: Water, T/D: T) | 6 | mg/L | 4 | mg/L | <Null> | <Null> | <Null> | <Null>
411713 | 2006 Fixed Station | WWU120-0002 | AA45153 | 2006-12-21 오전 11:50:00 | Eastern Corn Belt Plains | 51202011110 | Eagle Creek | 564169.59 | 4403414.16 | 16N | Solids, Suspended Total, (TSS) | 160.2 | Total | Total suspended solids(Method: 160.2, Medium: Water, T/D: T) | 6 | mg/L | 4 | mg/L | <Null> | <Null> | <Null> | <Null>
353579 | 2007 Fixed Station Monitoring | WWU120-0002 | AA45338 | 2007-01-04 오후 12:20:00 | Eastern Corn Belt Plains | 51202011110 | Eagle Creek | 564169.59 | 4403414.16 | 16N | Solids, Suspended Total, (TSS) | 160.2 | Total | Total suspended solids(Method: 160.2, Medium: Water, T/D: T) | 14 | mg/L | 10 | mg/L | DJ | <Null> | <Null> | <Null>
353580 | 2007 Fixed Station Monitoring | WWU120-0002 | AA45879 | 2007-03-06 오후 12:25:00 | Eastern Corn Belt Plains | 51202011110 | Eagle Creek | 564169.59 | 4403414.16 | 16N | Solids, Suspended Total, (TSS) | 160.2 | Total | Total suspended solids(Method: 160.2, Medium: Water, T/D: T) | 19 | mg/L | 10 | mg/L | <Null> | <Null> | <Null> | <Null>
353581 | 2007 Fixed Station Monitoring | WWU120-0002 | AA46517 | 2007-04-17 오후 1:00:00 | Eastern Corn Belt Plains | 51202011110 | Eagle Creek | 564169.59 | 4403414.16 | 16N | Solids, Suspended Total, (TSS) | 160.2 | Total | Total suspended solids(Method: 160.2, Medium: Water, T/D: T) | 8 | mg/L | 4 | mg/L | <Null> | <Null> | <Null> | <Null>
353582 | 2007 Fixed Station Monitoring | WWU120-0002 | AA47650 | 2007-05-29 오전 9:40:00 | Eastern Corn Belt Plains | 51202011110 | Eagle Creek | 564169.59 | 4403414.16 | 16N | Solids, Suspended Total, (TSS) | 160.2 | Total | Total suspended solids(Method: 160.2, Medium: Water, T/D: T) | 10 | mg/L | 4 | mg/L | <Null> | <Null> | <Null> | <Null>
353583 | 2007 Fixed Station Monitoring | WWU120-0002 | AA48033 | 2007-06-14 오후 12:00:00 | Eastern Corn Belt Plains | 51202011110 | Eagle Creek | 564169.59 | 4403414.16 | 16N | Solids, Suspended Total, (TSS) | 160.2 | Total | Total suspended solids(Method: 160.2, Medium: Water, T/D: T) | 12 | mg/L | 4 | mg/L | <Null> | <Null> | <Null> | <Null>
353584 | 2007 Fixed Station Monitoring | WWU120-0002 | AA48542 | 2007-07-05 오후 12:10:00 | Eastern Corn Belt Plains | 51202011110 | Eagle Creek | 564169.59 | 4403414.16 | 16N | Solids, Suspended Total, (TSS) | 160.2 | Total | Total suspended solids(Method: 160.2, Medium: Water, T/D: T) | 9 | mg/L | 4 | mg/L | <Null> | <Null> | <Null> | <Null>
353585 | 2007 Fixed Station Monitoring | WWU120-0002 | AA49144 | 2007-08-16 오후 12:00:00 | Eastern Corn Belt Plains | 51202011110 | Eagle Creek | 564169.59 | 4403414.16 | 16N | Solids, Suspended Total, (TSS) | 160.2 | Total | Total suspended solids(Method: 160.2, Medium: Water, T/D: T) | 8 | mg/L | 4 | mg/L | <Null> | <Null> | <Null> | <Null>
353586 | 2007 Fixed Station Monitoring | WWU120-0002 | AA49591 | 2007-09-06 오후 12:10:00 | Eastern Corn Belt Plains | 51202011110 | Eagle Creek | 564169.59 | 4403414.16 | 16N | Solids, Suspended Total, (TSS) | 160.2 | Total | Total suspended solids(Method: 160.2, Medium: Water, T/D: T) | 10 | mg/L | 4 | mg/L | <Null> | <Null> | <Null> | <Null>
353587 | 2007 Fixed Station Monitoring | WWU120-0002 | AA49821 | 2007-10-04 오전 11:50:00 | Eastern Corn Belt Plains | 51202011110 | Eagle Creek | 564169.59 | 4403414.16 | 16N | Solids, Suspended Total, (TSS) | 160.2 | Total | Total suspended solids(Method: 160.2, Medium: Water, T/D: T) | 9 | mg/L | 4 | mg/L | <Null> | <Null> | <Null> | <Null>
353589 | 2007 Fixed Station Monitoring | WWU120-0002 | AA50106 | 2007-11-08 오후 12:10:00 | Eastern Corn Belt Plains | 51202011110 | Eagle Creek | 564169.59 | 4403414.16 | 16N | Solids, Suspended Total, (TSS) | 160.2 | Total | Total suspended solids(Method: 160.2, Medium: Water, T/D: T) | 4 | mg/L | 4 | mg/L | <Null> | <Null> | <Null> | <Null>
353588 | 2007 Fixed Station Monitoring | WWU120-0002 | AA50110 | 2007-12-04 오전 11:00:00 | Eastern Corn Belt Plains | 51202011110 | Eagle Creek | 564169.59 | 4403414.16 | 16N | Solids, Suspended Total, (TSS) | 160.2 | Total | Total suspended solids(Method: 160.2, Medium: Water, T/D: T) | 6 | mg/L | 4 | mg/L | <Null> | <Null> | <Null> | <Null>
280327 | 2008 Fixed Station Monitoring | WWU120-0002 | AA50873 | 2008-01-14 오후 12:10:00 | Eastern Corn Belt Plains | 51202011110 | Eagle Creek | 564169.59 | 4403414.16 | 16N | Solids, Suspended Total, (TSS) | 160.2 | Total | Total suspended solids(Method: 160.2, Medium: Water, T/D: T) | 9 | mg/L | 4 | mg/L | <Null> | <Null> | <Null> | <Null>
280328 | 2008 Fixed Station Monitoring | WWU120-0002 | AA51400 | 2008-03-17 오후 12:10:00 | Eastern Corn Belt Plains | 51202011110 | Eagle Creek | 564169.59 | 4403414.16 | 16N | Solids, Suspended Total, (TSS) | 160.2 | Total | Total suspended solids(Method: 160.2, Medium: Water, T/D: T) | 10 | mg/L | 4 | mg/L | <Null> | <Null> | <Null> | <Null>
280329 | 2008 Fixed Station Monitoring | WWU120-0002 | AA51685 | 2008-04-03 오전 11:10:00 | Eastern Corn Belt Plains | 51202011110 | Eagle Creek | 564169.59 | 4403414.16 | 16N | Solids, Suspended Total, (TSS) | SM2540D | Total | Total suspended solids(Method: SM2540D, Medium: Water, T/D: T) | 10 | mg/L | 4 | mg/L | <Null> | <Null> | <Null> | <Null>
280330 | 2008 Fixed Station Monitoring | WWU120-0002 | AA52422 | 2008-05-07 오후 12:00:00 | Eastern Corn Belt Plains | 51202011110 | Eagle Creek | 564169.59 | 4403414.16 | 16N | Solids, Suspended Total, (TSS) | SM2540D | Total | Total suspended solids(Method: SM2540D, Medium: Water, T/D: T) | 6 | mg/L | 4 | mg/L | <Null> | <Null> | <Null> | <Null>
280331 | 2008 Fixed Station Monitoring | WWU120-0002 | AA53224 | 2008-06-26 오후 12:20:00 | Eastern Corn Belt Plains | 51202011110 | Eagle Creek | 564169.59 | 4403414.16 | 16N | Solids, Suspended Total, (TSS) | SM2540D | Total | Total suspended solids(Method: SM2540D, Medium: Water, T/D: T) | 9 | mg/L | 4 | mg/L | <Null> | <Null> | <Null> | <Null>
280332 | 2008 Fixed Station Monitoring | WWU120-0002 | AA53898 | 2008-07-24 오후 12:30:00 | Eastern Corn Belt Plains | 51202011110 | Eagle Creek | 564169.59 | 4403414.16 | 16N | Solids, Suspended Total, (TSS) | SM2540D | Total | Total suspended solids(Method: SM2540D, Medium: Water, T/D: T) | 14 | mg/L | 4 | mg/L | <Null> | <Null> | <Null> | <Null>
280333 | 2008 Fixed Station Monitoring | WWU120-0002 | AA54448 | 2008-08-25 오전 11:50:00 | Eastern Corn Belt Plains | 51202011110 | Eagle Creek | 564169.59 | 4403414.16 | 16N | Solids, Suspended Total, (TSS) | SM2540D | Total | Total suspended solids(Method: SM2540D, Medium: Water, T/D: T) | 9 | mg/L | 4 | mg/L | <Null> | <Null> | <Null> | <Null>
280334 | 2008 Fixed Station Monitoring | WWU120-0002 | AA54868 | 2008-09-22 오전 11:50:00 | Eastern Corn Belt Plains | 51202011110 | Eagle Creek | 564169.59 | 4403414.16 | 16N | Solids, Suspended Total, (TSS) | SM2540D | Total | Total suspended solids(Method: SM2540D, Medium: Water, T/D: T) | 9 | mg/L | 4 | mg/L | <Null> | <Null> | <Null> | <Null>
280335 | 2008 Fixed Station Monitoring | WWU120-0002 | AA55251 | 2008-10-16 오전 11:50:00 | Eastern Corn Belt Plains | 51202011110 | Eagle Creek | 564169.59 | 4403414.16 | 16N | Solids, Suspended Total, (TSS) | SM2540D | Total | Total suspended solids(Method: SM2540D, Medium: Water, T/D: T) | 10 | mg/L | 4 | mg/L | <Null> | <Null> | <Null> | <Null>
280336 | 2008 Fixed Station Monitoring | WWU120-0002 | AA55450 | 2008-11-24 오전 10:00:00 | Eastern Corn Belt Plains | 51202011110 | Eagle Creek | 564169.59 | 4403414.16 | 16N | Solids, Suspended Total, (TSS) | SM2540D | Total | Total suspended solids(Method: SM2540D, Medium: Water, T/D: T) | 5 | mg/L | 4 | mg/L | <Null> | <Null> | <Null> | <Null>
280337 | 2008 Fixed Station Monitoring | WWU120-0002 | AA55690 | 2008-12-10 오전 11:00:00 | Eastern Corn Belt Plains | 51202011110 | Eagle Creek | 564169.59 | 4403414.16 | 16N | Solids, Suspended Total, (TSS) | SM2540D | Total | Total suspended solids(Method: SM2540D, Medium: Water, T/D: T) | 20 | mg/L | 4 | mg/L | <Null> | <Null> | <Null> | <Null>
258064 | 2009 Fixed Station Monitoring | WWU120-0002 | AA55982 | 2009-01-21 오전 10:00:00 | Eastern Corn Belt Plains | 51202011110 | Eagle Creek | 564169.59 | 4403414.16 | 16N | Solids, Suspended Total, (TSS) | SM2540D | Total | Total suspended solids(Method: SM2540D, Medium: Water, T/D: T) | 5 | mg/L | 4 | mg/L | <Null> | <Null> | <Null> | <Null>
258065 | 2009 Fixed Station Monitoring | WWU120-0002 | AA56127 | 2009-02-18 오전 11:45:00 | Eastern Corn Belt Plains | 51202011110 | Eagle Creek | 564169.59 | 4403414.16 | 16N | Solids, Suspended Total, (TSS) | SM2540D | Total | Total suspended solids(Method: SM2540D, Medium: Water, T/D: T) | 51 | mg/L | 4 | mg/L | <Null> | <Null> | <Null> | <Null>
258066 | 2009 Fixed Station Monitoring | WWU120-0002 | AA56488 | 2009-03-18 오후 12:10:00 | Eastern Corn Belt Plains | 51202011110 | Eagle Creek | 564169.59 | 4403414.16 | 16N | Solids, Suspended Total, (TSS) | SM2540D | Total | Total suspended solids(Method: SM2540D, Medium: Water, T/D: T) | 13 | mg/L | 4 | mg/L | <Null> | <Null> | <Null> | <Null>
258067 | 2009 Fixed Station Monitoring | WWU120-0002 | AA56727 | 2009-04-08 오후 12:00:00 | Eastern Corn Belt Plains | 51202011110 | Eagle Creek | 564169.59 | 4403414.16 | 16N | Solids, Suspended Total, (TSS) | SM2540D | Total | Total suspended solids(Method: SM2540D, Medium: Water, T/D: T) | 28 | mg/L | 4 | mg/L | <Null> | <Null> | <Null> | <Null>
258068 | 2009 Fixed Station Monitoring | WWU120-0002 | AA57761 | 2009-05-26 오전 11:50:00 | Eastern Corn Belt Plains | 51202011110 | Eagle Creek | 564169.59 | 4403414.16 | 16N | Solids, Suspended Total, (TSS) | SM2540D | Total | Total suspended solids(Method: SM2540D, Medium: Water, T/D: T) | 9 | mg/L | 4 | mg/L | <Null> | <Null> | <Null> | <Null>
258069 | 2009 Fixed Station Monitoring | WWU120-0002 | AA58450 | 2009-06-18 오전 11:50:00 | Eastern Corn Belt Plains | 51202011110 | Eagle Creek | 564169.59 | 4403414.16 | 16N | Solids, Suspended Total, (TSS) | SM2540D | Total | Total suspended solids(Method: SM2540D, Medium: Water, T/D: T) | 15 | mg/L | 4 | mg/L | <Null> | <Null> | <Null> | <Null>
258070 | 2009 Fixed Station Monitoring | WWU120-0002 | AA58896 | 2009-07-06 오전 11:15:00 | Eastern Corn Belt Plains | 51202011110 | Eagle Creek | 564169.59 | 4403414.16 | 16N | Solids, Suspended Total, (TSS) | SM2540D | Total | Total suspended solids(Method: SM2540D, Medium: Water, T/D: T) | 7 | mg/L | 4 | mg/L | <Null> | <Null> | <Null> | <Null>
258071 | 2009 Fixed Station Monitoring | WWU120-0002 | AA59449 | 2009-08-13 오전 11:50:00 | Eastern Corn Belt Plains | 51202011110 | Eagle Creek | 564169.59 | 4403414.16 | 16N | Solids, Suspended Total, (TSS) | SM2540D | Total | Total suspended solids(Method: SM2540D, Medium: Water, T/D: T) | 16 | mg/L | 4 | mg/L | <Null> | <Null> | <Null> | <Null>
258072 | 2009 Fixed Station Monitoring | WWU120-0002 | AA59634 | 2009-09-03 오전 11:45:00 | Eastern Corn Belt Plains | 51202011110 | Eagle Creek | 564169.59 | 4403414.16 | 16N | Solids, Suspended Total, (TSS) | SM2540D | Total | Total suspended solids(Method: SM2540D, Medium: Water, T/D: T) | 14 | mg/L | 4 | mg/L | <Null> | <Null> | <Null> | <Null>
258073 | 2009 Fixed Station Monitoring | WWU120-0002 | AA60319 | 2009-10-01 오전 11:40:00 | Eastern Corn Belt Plains | 51202011110 | Eagle Creek | 564169.59 | 4403414.16 | 16N | Solids, Suspended Total, (TSS) | SM2540D | Total | Total suspended solids(Method: SM2540D, Medium: Water, T/D: T) | 8 | mg/L | 4 | mg/L | <Null> | <Null> | <Null> | <Null>
258074 | 2009 Fixed Station Monitoring | WWU120-0002 | AA60411 | 2009-11-30 오전 11:00:00 | Eastern Corn Belt Plains | 51202011110 | Eagle Creek | 564169.59 | 4403414.16 | 16N | Solids, Suspended Total, (TSS) | SM2540D | Total | Total suspended solids(Method: SM2540D, Medium: Water, T/D: T) | 12 | mg/L | 4 | mg/L | <Null> | <Null> | <Null> | <Null>
258075 | 2009 Fixed Station Monitoring | WWU120-0002 | AA60503 | 2009-12-16 오전 11:30:00 | Eastern Corn Belt Plains | 51202011110 | Eagle Creek | 564169.59 | 4403414.16 | 16N | Solids, Suspended Total, (TSS) | SM2540D | Total | Total suspended solids(Method: SM2540D, Medium: Water, T/D: T) | 12 | mg/L | 4 | mg/L | <Null> | <Null> | <Null> | <Null>
210375 | 2010 Fixed Station Monitoring | WWU120-0002 | AA61050 | 2010-03-10 오전 11:30:00 | Eastern Corn Belt Plains | 51202011110 | Eagle Creek | 564169.59 | 4403414.16 | 16N | Solids, Suspended Total, (TSS) | SM2540D | Total | Total suspended solids(Method: SM2540D, Medium: Water, T/D: T) | 6 | mg/L | 4 | mg/L | <Null> | <Null> | <Null> | <Null>
210376 | 2010 Fixed Station Monitoring | WWU120-0002 | AA62391 | 2010-04-22 오전 11:50:00 | Eastern Corn Belt Plains | 51202011110 | Eagle Creek | 564169.59 | 4403414.16 | 16N | Solids, Suspended Total, (TSS) | SM2540D | Total | Total suspended solids(Method: SM2540D, Medium: Water, T/D: T) | 7 | mg/L | 4 | mg/L | <Null> | <Null> | <Null> | <Null>
210377 | 2010 Fixed Station Monitoring | WWU120-0002 | AB00051 | 2010-05-05 오전 11:40:00 | Eastern Corn Belt Plains | 51202011110 | Eagle Creek | 564169.59 | 4403414.16 | 16N | Solids, Suspended Total, (TSS) | SM2540D | Total | Total suspended solids(Method: SM2540D, Medium: Water, T/D: T) | 11 | mg/L | 4 | mg/L | <Null> | <Null> | <Null> | <Null>
210378 | 2010 Fixed Station Monitoring | WWU120-0002 | AB00344 | 2010-06-14 오전 11:30:00 | Eastern Corn Belt Plains | 51202011110 | Eagle Creek | 564169.59 | 4403414.16 | 16N | Solids, Suspended Total, (TSS) | SM2540D | Total | Total suspended solids(Method: SM2540D, Medium: Water, T/D: T) | 43 | mg/L | 4 | mg/L | <Null> | <Null> | <Null> | <Null>
210379 | 2010 Fixed Station Monitoring | WWU120-0002 | AB00531 | 2010-07-06 오전 11:00:00 | Eastern Corn Belt Plains | 51202011110 | Eagle Creek | 564169.59 | 4403414.16 | 16N | Solids, Suspended Total, (TSS) | SM2540D | Total | Total suspended solids(Method: SM2540D, Medium: Water, T/D: T) | 12 | mg/L | 4 | mg/L | <Null> | <Null> | <Null> | <Null>
210380 | 2010 Fixed Station Monitoring | WWU120-0002 | AB00770 | 2010-08-05 오전 11:45:00 | Eastern Corn Belt Plains | 51202011110 | Eagle Creek | 564169.59 | 4403414.16 | 16N | Solids, Suspended Total, (TSS) | SM2540D | Total | Total suspended solids(Method: SM2540D, Medium: Water, T/D: T) | 16 | mg/L | 4 | mg/L | <Null> | <Null> | <Null> | <Null>
210381 | 2010 Fixed Station Monitoring | WWU120-0002 | AB01336 | 2010-09-09 오후 12:20:00 | Eastern Corn Belt Plains | 51202011110 | Eagle Creek | 564169.59 | 4403414.16 | 16N | Solids, Suspended Total, (TSS) | SM2540D | Total | Total suspended solids(Method: SM2540D, Medium: Water, T/D: T) | 16 | mg/L | 4 | mg/L | <Null> | <Null> | <Null> | <Null>
210382 | 2010 Fixed Station Monitoring | WWU120-0002 | AB01657 | 2010-10-12 오전 10:45:00 | Eastern Corn Belt Plains | 51202011110 | Eagle Creek | 564169.59 | 4403414.16 | 16N | Solids, Suspended Total, (TSS) | SM2540D | Total | Total suspended solids(Method: SM2540D, Medium: Water, T/D: T) | 17 | mg/L | 4 | mg/L | <Null> | <Null> | <Null> | <Null>
210383 | 2010 Fixed Station Monitoring | WWU120-0002 | AB01796 | 2010-11-03 오전 10:30:00 | Eastern Corn Belt Plains | 51202011110 | Eagle Creek | 564169.59 | 4403414.16 | 16N | Solids, Suspended Total, (TSS) | SM2540D | Total | Total suspended solids(Method: SM2540D, Medium: Water, T/D: T) | 7 | mg/L | 4 | mg/L | <Null> | <Null> | <Null> | <Null>
210384 | 2010 Fixed Station Monitoring | WWU120-0002 | AB01983 | 2010-12-01 오전 10:10:00 | Eastern Corn Belt Plains | 51202011110 | Eagle Creek | 564169.59 | 4403414.16 | 16N | Solids, Suspended Total, (TSS) | SM2540D | Total | Total suspended solids(Method: SM2540D, Medium: Water, T/D: T) | 11 | mg/L | 4 | mg/L | <Null> | <Null> | <Null> | <Null>

## 12N
OBJECTID * | PROJECT_NAME | STATION_NAME | ACTIVITY_NO | ACTIVITY_END_DATE | ECOREGION_NAME | HUC_CD | WATERBODY_NAME | UTM_EAST | UTM_NORTH | UTM_ZONE | SUBSTANCE_NAME | ANALYTICAL_METHOD_NAME | CAS_QUALIFIER_NAME | PROTOCOL | LAB_RESULT | RESULT_UNIT | LAB_REPORT_LIMIT | REPORT_UNIT | QA_FLAGS | LAB_QA_FLAGS | QA_MEMO | COMMENT_TEXT
701200 | 1991 Fixed Station | WWE060-0002 | DI7469 | 1991-04-24 오후 2:15:00 | Interior Plateau | 51202030512 | Mill Creek | 520367.8034 | 4364892.556 | 16N | Nitrogen, Nitrate+Nitrite | 353 | Total | Inorganic nitrogen (nitrate and nitrite)(Method: 353, Medium: Water, T/D: T) | 3.4 | mg/L | <Null> | mg/L | <Null> | <Null> | <Null> | <Null>
701209 | 1991 Fixed Station | WWE060-0002 | DI9290 | 1991-09-26 오전 10:00:00 | Interior Plateau | 51202030512 | Mill Creek | 520367.8034 | 4364892.556 | 16N | Nitrogen, Nitrate+Nitrite | 353 | Total | Inorganic nitrogen (nitrate and nitrite)(Method: 353, Medium: Water, T/D: T) | 1.7 | mg/L | <Null> | mg/L | <Null> | <Null> | <Null> | <Null>
701222 | 1991 Fixed Station | WWE060-0002 | DI9605 | 1991-12-31 오전 11:45:00 | Interior Plateau | 51202030512 | Mill Creek | 520367.8034 | 4364892.556 | 16N | Nitrogen, Nitrate+Nitrite | 353 | Total | Inorganic nitrogen (nitrate and nitrite)(Method: 353, Medium: Water, T/D: T) | 4 | mg/L | <Null> | mg/L | <Null> | <Null> | <Null> | <Null>
14122 | 1992 Fixed Station | WWE060-0002 | DI8205 | 1992-03-12 오후 1:30:00 | Interior Plateau | 51202030512 | Mill Creek | 520367.8034 | 4364892.5563 | 16N | Nitrogen, Nitrate+Nitrite | 353 | Total | Inorganic nitrogen (nitrate and nitrite)(Method: 353, Medium: Water, T/D: T) | 2.5 | mg/L | <Null> | mg/L | <Null> | <Null> | <Null> | <Null>
14121 | 1992 Fixed Station | WWE060-0002 | DI13554 | 1992-11-30 오후 4:55:00 | Interior Plateau | 51202030512 | Mill Creek | 520367.8034 | 4364892.5563 | 16N | Nitrogen, Nitrate+Nitrite | 353 | Total | Inorganic nitrogen (nitrate and nitrite)(Method: 353, Medium: Water, T/D: T) | 4.3 | mg/L | <Null> | mg/L | <Null> | <Null> | <Null> | <Null>
29459 | 1993 Fixed Station | WWE060-0002 | DI14229 | 1993-05-26 오후 1:00:00 | Interior Plateau | 51202030512 | Mill Creek | 520367.8034 | 4364892.5563 | 16N | Nitrogen, Nitrate+Nitrite | 353 | Total | Inorganic nitrogen (nitrate and nitrite)(Method: 353, Medium: Water, T/D: T) | 2.6 | mg/L | <Null> | mg/L | <Null> | <Null> | <Null> | <Null>
29460 | 1993 Fixed Station | WWE060-0002 | DI14707 | 1993-10-28 오후 2:00:00 | Interior Plateau | 51202030512 | Mill Creek | 520367.8034 | 4364892.5563 | 16N | Nitrogen, Nitrate+Nitrite | 353 | Total | Inorganic nitrogen (nitrate and nitrite)(Method: 353, Medium: Water, T/D: T) | 1.8 | mg/L | <Null> | mg/L | <Null> | <Null> | <Null> | <Null>
44480 | 1994 Fixed Station | WWE060-0002 | DI16770 | 1994-09-01 오후 4:30:00 | Interior Plateau | 51202030512 | Mill Creek | 520367.8034 | 4364892.5563 | 16N | Nitrogen, Nitrate+Nitrite | 353 | Total | Inorganic nitrogen (nitrate and nitrite)(Method: 353, Medium: Water, T/D: T) | 3.8 | mg/L | <Null> | mg/L | <Null> | <Null> | <Null> | <Null>
61195 | 1995 Fixed Station | WWE060-0002 | DI18383 | 1995-01-26 오후 1:00:00 | Interior Plateau | 51202030512 | Mill Creek | 520367.8034 | 4364892.5563 | 16N | Nitrogen, Nitrate+Nitrite | 353 | Total | Inorganic nitrogen (nitrate and nitrite)(Method: 353, Medium: Water, T/D: T) | 4.2 | mg/L | <Null> | mg/L | <Null> | <Null> | <Null> | <Null>
61196 | 1995 Fixed Station | WWE060-0002 | DI18630 | 1995-04-06 오후 12:40:00 | Interior Plateau | 51202030512 | Mill Creek | 520367.8034 | 4364892.5563 | 16N | Nitrogen, Nitrate+Nitrite | 353 | Total | Inorganic nitrogen (nitrate and nitrite)(Method: 353, Medium: Water, T/D: T) | 2.4 | mg/L | <Null> | mg/L | <Null> | <Null> | <Null> | <Null>
61197 | 1995 Fixed Station | WWE060-0002 | DI19300 | 1995-09-15 오전 8:40:00 | Interior Plateau | 51202030512 | Mill Creek | 520367.8034 | 4364892.5563 | 16N | Nitrogen, Nitrate+Nitrite | 353 | Total | Inorganic nitrogen (nitrate and nitrite)(Method: 353, Medium: Water, T/D: T) | 0.1 | mg/L | <Null> | mg/L | <Null> | <Null> | <Null> | <Null>
80425 | 1996 Fixed Station | WWE060-0002 | DI21139 | 1996-03-12 오후 12:40:00 | Interior Plateau | 51202030512 | Mill Creek | 520367.8034 | 4364892.5563 | 16N | Nitrogen, Nitrate+Nitrite | 353 | Total | Inorganic nitrogen (nitrate and nitrite)(Method: 353, Medium: Water, T/D: T) | 4.8 | mg/L | <Null> | mg/L | <Null> | <Null> | <Null> | <Null>
80426 | 1996 Fixed Station | WWE060-0002 | DI21652 | 1996-06-11 오후 5:30:00 | Interior Plateau | 51202030512 | Mill Creek | 520367.8034 | 4364892.5563 | 16N | Nitrogen, Nitrate+Nitrite | 353 | Total | Inorganic nitrogen (nitrate and nitrite)(Method: 353, Medium: Water, T/D: T) | 5.4 | mg/L | <Null> | mg/L | <Null> | <Null> | <Null> | <Null>
80427 | 1996 Fixed Station | WWE060-0002 | DI22124 | 1996-08-08 오후 2:00:00 | Interior Plateau | 51202030512 | Mill Creek | 520367.8034 | 4364892.5563 | 16N | Nitrogen, Nitrate+Nitrite | 353 | Total | Inorganic nitrogen (nitrate and nitrite)(Method: 353, Medium: Water, T/D: T) | 0.4 | mg/L | <Null> | mg/L | <Null> | <Null> | <Null> | <Null>
80428 | 1996 Fixed Station | WWE060-0002 | DI22991 | 1996-12-17 오전 11:50:00 | Interior Plateau | 51202030512 | Mill Creek | 520367.8034 | 4364892.5563 | 16N | Nitrogen, Nitrate+Nitrite | 353 | Total | Inorganic nitrogen (nitrate and nitrite)(Method: 353, Medium: Water, T/D: T) | 4 | mg/L | <Null> | mg/L | <Null> | <Null> | <Null> | <Null>
102378 | 1997 Fixed Station | WWE060-0002 | DI23319 | 1997-03-04 오후 1:55:00 | Interior Plateau | 51202030512 | Mill Creek | 520367.8034 | 4364892.5563 | 16N | Nitrogen, Nitrate+Nitrite | 353 | Total | Inorganic nitrogen (nitrate and nitrite)(Method: 353, Medium: Water, T/D: T) | 4.3 | mg/L | <Null> | mg/L | <Null> | <Null> | <Null> | <Null>
102379 | 1997 Fixed Station | WWE060-0002 | DI23656 | 1997-05-20 오후 5:10:00 | Interior Plateau | 51202030512 | Mill Creek | 520367.8034 | 4364892.5563 | 16N | Nitrogen, Nitrate+Nitrite | 353 | Total | Inorganic nitrogen (nitrate and nitrite)(Method: 353, Medium: Water, T/D: T) | 1.5 | mg/L | <Null> | mg/L | <Null> | <Null> | <Null> | <Null>
102380 | 1997 Fixed Station | WWE060-0002 | DI24007 | 1997-09-04 오후 6:10:00 | Interior Plateau | 51202030512 | Mill Creek | 520367.8034 | 4364892.5563 | 16N | Nitrogen, Nitrate+Nitrite | 353 | Total | Inorganic nitrogen (nitrate and nitrite)(Method: 353, Medium: Water, T/D: T) | 0.2 | mg/L | <Null> | mg/L | <Null> | <Null> | <Null> | <Null>
102381 | 1997 Fixed Station | WWE060-0002 | DI24407 | 1997-12-16 오후 6:25:00 | Interior Plateau | 51202030512 | Mill Creek | 520367.8034 | 4364892.5563 | 16N | Nitrogen, Nitrate+Nitrite | 353 | Total | Inorganic nitrogen (nitrate and nitrite)(Method: 353, Medium: Water, T/D: T) | 0.3 | mg/L | <Null> | mg/L | <Null> | <Null> | <Null> | <Null>
709113 | 1998 Fixed Station | WWE060-0002 | DI24972 | 1998-03-11 오후 4:50:00 | Interior Plateau | 51202030512 | Mill Creek | 520367.8034 | 4364892.5563 | 16N | Nitrogen, Nitrate+Nitrite | 353.1 | Total | Inorganic nitrogen (nitrate and nitrite)(Method: 353.1, Medium: Water, T/D: T) | 6.3 | mg/L | <Null> | mg/L | <Null> | <Null> | <Null> | <Null>
709114 | 1998 Fixed Station | WWE060-0002 | DI25399 | 1998-06-22 오후 5:45:00 | Interior Plateau | 51202030512 | Mill Creek | 520367.8034 | 4364892.5563 | 16N | Nitrogen, Nitrate+Nitrite | 353.1 | Total | Inorganic nitrogen (nitrate and nitrite)(Method: 353.1, Medium: Water, T/D: T) | 5.5 | mg/L | <Null> | mg/L | <Null> | <Null> | <Null> | <Null>
709115 | 1998 Fixed Station | WWE060-0002 | DI25736 | 1998-08-12 오전 11:30:00 | Interior Plateau | 51202030512 | Mill Creek | 520367.8034 | 4364892.5563 | 16N | Nitrogen, Nitrate+Nitrite | 353.1 | Total | Inorganic nitrogen (nitrate and nitrite)(Method: 353.1, Medium: Water, T/D: T) | 1.4 | mg/L | <Null> | mg/L | <Null> | <Null> | <Null> | <Null>
709117 | 1998 Fixed Station | WWE060-0002 | DI26065 | 1998-09-10 오후 3:40:00 | Interior Plateau | 51202030512 | Mill Creek | 520367.8034 | 4364892.5563 | 16N | Nitrogen, Nitrate+Nitrite | 353.1 | Total | Inorganic nitrogen (nitrate and nitrite)(Method: 353.1, Medium: Water, T/D: T) | 0.1 | mg/L | <Null> | mg/L | <Null> | <Null> | <Null> | <Null>
709116 | 1998 Fixed Station | WWE060-0002 | DI25913 | 1998-10-07 오후 6:30:00 | Interior Plateau | 51202030512 | Mill Creek | 520367.8034 | 4364892.5563 | 16N | Nitrogen, Nitrate+Nitrite | 353.1 | Total | Inorganic nitrogen (nitrate and nitrite)(Method: 353.1, Medium: Water, T/D: T) | 0.8 | mg/L | <Null> | mg/L | <Null> | <Null> | <Null> | <Null>
709118 | 1998 Fixed Station | WWE060-0002 | DI26450 | 1998-12-22 오전 11:00:00 | Interior Plateau | 51202030512 | Mill Creek | 520367.8034 | 4364892.5563 | 16N | Nitrogen, Nitrate+Nitrite | 353.1 | Total | Inorganic nitrogen (nitrate and nitrite)(Method: 353.1, Medium: Water, T/D: T) | 1.3 | mg/L | <Null> | mg/L | <Null> | <Null> | <Null> | <Null>
163997 | 1999 Fixed Station | WWE060-0002 | DI26597 | 1999-01-15 오전 8:30:00 | Interior Plateau | 51202030512 | Mill Creek | 520367.8034 | 4364892.5563 | 16N | Nitrogen, Nitrate+Nitrite | 353 | Total | Inorganic nitrogen (nitrate and nitrite)(Method: 353, Medium: Water, T/D: T) | 3.5 | mg/L | <Null> | mg/L | <Null> | <Null> | <Null> | <Null>
163998 | 1999 Fixed Station | WWE060-0002 | DI26767 | 1999-02-18 오전 9:20:00 | Interior Plateau | 51202030512 | Mill Creek | 520367.8034 | 4364892.5563 | 16N | Nitrogen, Nitrate+Nitrite | 353 | Total | Inorganic nitrogen (nitrate and nitrite)(Method: 353, Medium: Water, T/D: T) | 4.6 | mg/L | <Null> | mg/L | <Null> | <Null> | <Null> | <Null>
163999 | 1999 Fixed Station | WWE060-0002 | DI26872 | 1999-03-18 오전 9:30:00 | Interior Plateau | 51202030512 | Mill Creek | 520367.8034 | 4364892.5563 | 16N | Nitrogen, Nitrate+Nitrite | 353 | Total | Inorganic nitrogen (nitrate and nitrite)(Method: 353, Medium: Water, T/D: T) | 4.4 | mg/L | <Null> | mg/L | <Null> | <Null> | <Null> | <Null>
164000 | 1999 Fixed Station | WWE060-0002 | DI27055 | 1999-04-08 오전 8:00:00 | Interior Plateau | 51202030512 | Mill Creek | 520367.8034 | 4364892.5563 | 16N | Nitrogen, Nitrate+Nitrite | 353 | Total | Inorganic nitrogen (nitrate and nitrite)(Method: 353, Medium: Water, T/D: T) | 1.8 | mg/L | <Null> | mg/L | <Null> | <Null> | <Null> | <Null>
164001 | 1999 Fixed Station | WWE060-0002 | DI27294 | 1999-05-12 오전 11:50:00 | Interior Plateau | 51202030512 | Mill Creek | 520367.8034 | 4364892.5563 | 16N | Nitrogen, Nitrate+Nitrite | 353 | Total | Inorganic nitrogen (nitrate and nitrite)(Method: 353, Medium: Water, T/D: T) | 2.1 | mg/L | <Null> | mg/L | <Null> | <Null> | <Null> | <Null>
164002 | 1999 Fixed Station | WWE060-0002 | DI27492 | 1999-06-10 오전 10:10:00 | Interior Plateau | 51202030512 | Mill Creek | 520367.8034 | 4364892.5563 | 16N | Nitrogen, Nitrate+Nitrite | 353 | Total | Inorganic nitrogen (nitrate and nitrite)(Method: 353, Medium: Water, T/D: T) | 4.5 | mg/L | <Null> | mg/L | <Null> | <Null> | <Null> | <Null>
164003 | 1999 Fixed Station | WWE060-0002 | DI27673 | 1999-07-08 오후 4:50:00 | Interior Plateau | 51202030512 | Mill Creek | 520367.8034 | 4364892.5563 | 16N | Nitrogen, Nitrate+Nitrite | 353 | Total | Inorganic nitrogen (nitrate and nitrite)(Method: 353, Medium: Water, T/D: T) | 1.2 | mg/L | <Null> | mg/L | <Null> | <Null> | <Null> | <Null>
164004 | 1999 Fixed Station | WWE060-0002 | DI27881 | 1999-08-05 오전 8:45:00 | Interior Plateau | 51202030512 | Mill Creek | 520367.8034 | 4364892.5563 | 16N | Nitrogen, Nitrate+Nitrite | 353 | Total | Inorganic nitrogen (nitrate and nitrite)(Method: 353, Medium: Water, T/D: T) | 0.4 | mg/L | <Null> | mg/L | <Null> | <Null> | <Null> | <Null>
164005 | 1999 Fixed Station | WWE060-0002 | DI28296 | 1999-10-20 오전 11:10:00 | Interior Plateau | 51202030512 | Mill Creek | 520367.8034 | 4364892.5563 | 16N | Nitrogen, Nitrate+Nitrite | 353 | Total | Inorganic nitrogen (nitrate and nitrite)(Method: 353, Medium: Water, T/D: T) | 0.2 | mg/L | <Null> | mg/L | <Null> | <Null> | <Null> | <Null>
164006 | 1999 Fixed Station | WWE060-0002 | DI28701 | 1999-12-17 오전 8:40:00 | Interior Plateau | 51202030512 | Mill Creek | 520367.8034 | 4364892.5563 | 16N | Nitrogen, Nitrate+Nitrite | 353 | Total | Inorganic nitrogen (nitrate and nitrite)(Method: 353, Medium: Water, T/D: T) | 0.3 | mg/L | <Null> | mg/L | <Null> | <Null> | <Null> | <Null>
656476 | 2000 Fixed Station | WWE060-0002 | DI28860 | 2000-01-06 오전 8:25:00 | Interior Plateau | 51202030512 | Mill Creek | 520367.8 | 4364892.55 | 16N | Nitrogen, Nitrate+Nitrite | 353.2 | Total | Inorganic nitrogen (nitrate and nitrite)(Method: 353.2, Medium: Water, T/D: T) | 0.8 | mg/L | 0.1 | mg/L | <Null> | <Null> | <Null> | <Null>
656477 | 2000 Fixed Station | WWE060-0002 | DI29088 | 2000-02-10 오전 9:25:00 | Interior Plateau | 51202030512 | Mill Creek | 520367.8 | 4364892.55 | 16N | Nitrogen, Nitrate+Nitrite | 353.2 | Total | Inorganic nitrogen (nitrate and nitrite)(Method: 353.2, Medium: Water, T/D: T) | 0.2 | mg/L | 0.1 | mg/L | <Null> | <Null> | <Null> | <Null>
656478 | 2000 Fixed Station | WWE060-0002 | DI29291 | 2000-03-23 오전 10:15:00 | Interior Plateau | 51202030512 | Mill Creek | 520367.8 | 4364892.55 | 16N | Nitrogen, Nitrate+Nitrite | 353.2 | Total | Inorganic nitrogen (nitrate and nitrite)(Method: 353.2, Medium: Water, T/D: T) | 8.3 | mg/L | 0.1 | mg/L | QJ | <Null> | <Null> | <Null>
656479 | 2000 Fixed Station | WWE060-0002 | DI29431 | 2000-04-18 오후 12:30:00 | Interior Plateau | 51202030512 | Mill Creek | 520367.8 | 4364892.55 | 16N | Nitrogen, Nitrate+Nitrite | 353.2 | Total | Inorganic nitrogen (nitrate and nitrite)(Method: 353.2, Medium: Water, T/D: T) | 6.8 | mg/L | 0.1 | mg/L | <Null> | <Null> | <Null> | <Null>
656480 | 2000 Fixed Station | WWE060-0002 | DI29678 | 2000-05-23 오전 8:30:00 | Interior Plateau | 51202030512 | Mill Creek | 520367.8 | 4364892.55 | 16N | Nitrogen, Nitrate+Nitrite | 353.2 | Total | Inorganic nitrogen (nitrate and nitrite)(Method: 353.2, Medium: Water, T/D: T) | 6.6 | mg/L | 0.1 | mg/L | <Null> | <Null> | <Null> | <Null>
656481 | 2000 Fixed Station | WWE060-0002 | DI29872 | 2000-06-20 오전 8:30:00 | Interior Plateau | 51202030512 | Mill Creek | 520367.8 | 4364892.55 | 16N | Nitrogen, Nitrate+Nitrite | 353.2 | Total | Inorganic nitrogen (nitrate and nitrite)(Method: 353.2, Medium: Water, T/D: T) | 9.8 | mg/L | 0.1 | mg/L | <Null> | <Null> | <Null> | <Null>
656482 | 2000 Fixed Station | WWE060-0002 | DI30068 | 2000-07-20 오전 8:10:00 | Interior Plateau | 51202030512 | Mill Creek | 520367.8 | 4364892.55 | 16N | Nitrogen, Nitrate+Nitrite | 353.2 | Total | Inorganic nitrogen (nitrate and nitrite)(Method: 353.2, Medium: Water, T/D: T) | 2.8 | mg/L | 0.1 | mg/L | <Null> | <Null> | <Null> | <Null>
656483 | 2000 Fixed Station | WWE060-0002 | DI30232 | 2000-08-08 오후 12:50:00 | Interior Plateau | 51202030512 | Mill Creek | 520367.8 | 4364892.55 | 16N | Nitrogen, Nitrate+Nitrite | 353.2 | Total | Inorganic nitrogen (nitrate and nitrite)(Method: 353.2, Medium: Water, T/D: T) | 2 | mg/L | 0.1 | mg/L | <Null> | <Null> | <Null> | <Null>
656484 | 2000 Fixed Station | WWE060-0002 | DI30447 | 2000-09-21 오전 9:20:00 | Interior Plateau | 51202030512 | Mill Creek | 520367.8 | 4364892.55 | 16N | Nitrogen, Nitrate+Nitrite | 353.2 | Total | Inorganic nitrogen (nitrate and nitrite)(Method: 353.2, Medium: Water, T/D: T) | 3 | mg/L | 0.1 | mg/L | <Null> | <Null> | <Null> | <Null>
656485 | 2000 Fixed Station | WWE060-0002 | DI30616 | 2000-10-13 오전 9:00:00 | Interior Plateau | 51202030512 | Mill Creek | 520367.8 | 4364892.55 | 16N | Nitrogen, Nitrate+Nitrite | 353.2 | Total | Inorganic nitrogen (nitrate and nitrite)(Method: 353.2, Medium: Water, T/D: T) | 5.2 | mg/L | 0.1 | mg/L | <Null> | <Null> | <Null> | <Null>
656486 | 2000 Fixed Station | WWE060-0002 | DI30804 | 2000-11-02 오후 2:00:00 | Interior Plateau | 51202030512 | Mill Creek | 520367.8 | 4364892.55 | 16N | Nitrogen, Nitrate+Nitrite | 353.2 | Total | Inorganic nitrogen (nitrate and nitrite)(Method: 353.2, Medium: Water, T/D: T) | 2.1 | mg/L | 0.1 | mg/L | <Null> | <Null> | <Null> | <Null>
656487 | 2000 Fixed Station | WWE060-0002 | DI31021 | 2000-12-12 오전 10:00:00 | Interior Plateau | 51202030512 | Mill Creek | 520367.8 | 4364892.55 | 16N | Nitrogen, Nitrate+Nitrite | 353.2 | Total | Inorganic nitrogen (nitrate and nitrite)(Method: 353.2, Medium: Water, T/D: T) | 5.1 | mg/L | 0.1 | mg/L | <Null> | <Null> | <Null> | <Null>
613543 | 2001 Fixed Station | WWE060-0002 | DI31183 | 2001-01-04 오전 11:00:00 | Interior Plateau | 51202030512 | Mill Creek | 520367.8 | 4364892.55 | 16N | Nitrogen, Nitrate+Nitrite | 353.2 | Total | Inorganic nitrogen (nitrate and nitrite)(Method: 353.2, Medium: Water, T/D: T) | 4.2 | mg/L | 0.1 | mg/L | <Null> | <Null> | <Null> | <Null>
613544 | 2001 Fixed Station | WWE060-0002 | DI31389 | 2001-02-08 오전 11:10:00 | Interior Plateau | 51202030512 | Mill Creek | 520367.8 | 4364892.55 | 16N | Nitrogen, Nitrate+Nitrite | 353.2 | Total | Inorganic nitrogen (nitrate and nitrite)(Method: 353.2, Medium: Water, T/D: T) | 5.4 | mg/L | 0.1 | mg/L | <Null> | <Null> | <Null> | <Null>
613545 | 2001 Fixed Station | WWE060-0002 | DI31605 | 2001-03-27 오전 9:15:00 | Interior Plateau | 51202030512 | Mill Creek | 520367.8 | 4364892.55 | 16N | Nitrogen, Nitrate+Nitrite | 353.2 | Total | Inorganic nitrogen (nitrate and nitrite)(Method: 353.2, Medium: Water, T/D: T) | 2.9 | mg/L | 0.1 | mg/L | <Null> | <Null> | <Null> | <Null>
613546 | 2001 Fixed Station | WWE060-0002 | DI31802 | 2001-04-24 오후 2:30:00 | Interior Plateau | 51202030512 | Mill Creek | 520367.8 | 4364892.55 | 16N | Nitrogen, Nitrate+Nitrite | 353.2 | Total | Inorganic nitrogen (nitrate and nitrite)(Method: 353.2, Medium: Water, T/D: T) | 2.3 | mg/L | 0.1 | mg/L | <Null> | <Null> | <Null> | <Null>
613547 | 2001 Fixed Station | WWE060-0002 | DI32008 | 2001-05-23 오전 11:15:00 | Interior Plateau | 51202030512 | Mill Creek | 520367.8 | 4364892.55 | 16N | Nitrogen, Nitrate+Nitrite | 353.2 | Total | Inorganic nitrogen (nitrate and nitrite)(Method: 353.2, Medium: Water, T/D: T) | 4.7 | mg/L | 0.1 | mg/L | <Null> | <Null> | <Null> | <Null>
613548 | 2001 Fixed Station | WWE060-0002 | DI32177 | 2001-06-18 오후 12:30:00 | Interior Plateau | 51202030512 | Mill Creek | 520367.8 | 4364892.55 | 16N | Nitrogen, Nitrate+Nitrite | 353.2 | Total | Inorganic nitrogen (nitrate and nitrite)(Method: 353.2, Medium: Water, T/D: T) | 6.4 | mg/L | 0.1 | mg/L | <Null> | <Null> | <Null> | <Null>
613549 | 2001 Fixed Station | WWE060-0002 | DI32380 | 2001-07-03 오전 8:30:00 | Interior Plateau | 51202030512 | Mill Creek | 520367.8 | 4364892.55 | 16N | Nitrogen, Nitrate+Nitrite | 353.2 | Total | Inorganic nitrogen (nitrate and nitrite)(Method: 353.2, Medium: Water, T/D: T) | 1.9 | mg/L | 0.1 | mg/L | <Null> | <Null> | <Null> | <Null>
613550 | 2001 Fixed Station | WWE060-0002 | DI32599 | 2001-08-07 오전 10:25:00 | Interior Plateau | 51202030512 | Mill Creek | 520367.8 | 4364892.55 | 16N | Nitrogen, Nitrate+Nitrite | 353.2 | Total | Inorganic nitrogen (nitrate and nitrite)(Method: 353.2, Medium: Water, T/D: T) | 0.7 | mg/L | 0.1 | mg/L | <Null> | <Null> | <Null> | <Null>
613551 | 2001 Fixed Station | WWE060-0002 | DI32804 | 2001-09-17 오후 2:30:00 | Interior Plateau | 51202030512 | Mill Creek | 520367.8 | 4364892.55 | 16N | Nitrogen, Nitrate+Nitrite | 353.2 | Total | Inorganic nitrogen (nitrate and nitrite)(Method: 353.2, Medium: Water, T/D: T) | 1.7 | mg/L | 0.1 | mg/L | <Null> | <Null> | <Null> | <Null>
613552 | 2001 Fixed Station | WWE060-0002 | DI32998 | 2001-10-30 오전 10:00:00 | Interior Plateau | 51202030512 | Mill Creek | 520367.8 | 4364892.55 | 16N | Nitrogen, Nitrate+Nitrite | 353.2 | Total | Inorganic nitrogen (nitrate and nitrite)(Method: 353.2, Medium: Water, T/D: T) | 4.5 | mg/L | 0.1 | mg/L | <Null> | <Null> | <Null> | <Null>
613553 | 2001 Fixed Station | WWE060-0002 | DI33191 | 2001-11-20 오전 9:50:00 | Interior Plateau | 51202030512 | Mill Creek | 520367.8 | 4364892.55 | 16N | Nitrogen, Nitrate+Nitrite | 353.2 | Total | Inorganic nitrogen (nitrate and nitrite)(Method: 353.2, Medium: Water, T/D: T) | 2.2 | mg/L | 0.1 | mg/L | <Null> | <Null> | <Null> | <Null>
613554 | 2001 Fixed Station | WWE060-0002 | DI33362 | 2001-12-06 오전 9:30:00 | Interior Plateau | 51202030512 | Mill Creek | 520367.8 | 4364892.55 | 16N | Nitrogen, Nitrate+Nitrite | 353.2 | Total | Inorganic nitrogen (nitrate and nitrite)(Method: 353.2, Medium: Water, T/D: T) | 3.8 | mg/L | 0.1 | mg/L | <Null> | <Null> | <Null> | <Null>
566312 | 2002 Fixed Station | WWE060-0002 | DI33525 | 2002-01-03 오전 10:20:00 | Interior Plateau | 51202030512 | Mill Creek | 520367.8 | 4364892.55 | 16N | Nitrogen, Nitrate+Nitrite | 353.1 | Total | Inorganic nitrogen (nitrate and nitrite)(Method: 353.1, Medium: Water, T/D: T) | 4.28 | mg/L | 0.1 | mg/L | <Null> | <Null> | <Null> | <Null>
566313 | 2002 Fixed Station | WWE060-0002 | DI33734 | 2002-02-12 오전 10:50:00 | Interior Plateau | 51202030512 | Mill Creek | 520367.8 | 4364892.55 | 16N | Nitrogen, Nitrate+Nitrite | 353.1 | Total | Inorganic nitrogen (nitrate and nitrite)(Method: 353.1, Medium: Water, T/D: T) | 3.35 | mg/L | 0.1 | mg/L | <Null> | <Null> | <Null> | <Null>
566304 | 2002 Fixed Station | WWE060-0002 | AA09755 | 2002-03-26 오전 10:45:00 | Interior Plateau | 51202030512 | Mill Creek | 520367.8 | 4364892.55 | 16N | Nitrogen, Nitrate+Nitrite | 353.1 | Total | Inorganic nitrogen (nitrate and nitrite)(Method: 353.1, Medium: Water, T/D: T) | 3.93 | mg/L | 0.1 | mg/L | <Null> | <Null> | <Null> | <Null>
566305 | 2002 Fixed Station | WWE060-0002 | AA10102 | 2002-04-24 오전 11:40:00 | Interior Plateau | 51202030512 | Mill Creek | 520367.8 | 4364892.55 | 16N | Nitrogen, Nitrate+Nitrite | 353.1 | Total | Inorganic nitrogen (nitrate and nitrite)(Method: 353.1, Medium: Water, T/D: T) | 4.8 | mg/L | 0.1 | mg/L | <Null> | <Null> | <Null> | <Null>
566306 | 2002 Fixed Station | WWE060-0002 | AA10428 | 2002-05-30 오전 10:50:00 | Interior Plateau | 51202030512 | Mill Creek | 520367.8 | 4364892.55 | 16N | Nitrogen, Nitrate+Nitrite | 353.1 | Total | Inorganic nitrogen (nitrate and nitrite)(Method: 353.1, Medium: Water, T/D: T) | 3.3 | mg/L | 0.1 | mg/L | <Null> | <Null> | <Null> | <Null>
566307 | 2002 Fixed Station | WWE060-0002 | AA11274 | 2002-06-17 오후 2:30:00 | Interior Plateau | 51202030512 | Mill Creek | 520367.8 | 4364892.55 | 16N | Nitrogen, Nitrate+Nitrite | 353.1 | Total | Inorganic nitrogen (nitrate and nitrite)(Method: 353.1, Medium: Water, T/D: T) | 3.8 | mg/L | 0.1 | mg/L | <Null> | <Null> | <Null> | <Null>
566308 | 2002 Fixed Station | WWE060-0002 | AA12115 | 2002-07-15 오후 1:30:00 | Interior Plateau | 51202030512 | Mill Creek | 520367.8 | 4364892.55 | 16N | Nitrogen, Nitrate+Nitrite | 353.1 | Total | Inorganic nitrogen (nitrate and nitrite)(Method: 353.1, Medium: Water, T/D: T) | 1.2 | mg/L | 0.1 | mg/L | <Null> | <Null> | <Null> | <Null>
566309 | 2002 Fixed Station | WWE060-0002 | AA12712 | 2002-08-19 오후 1:00:00 | Interior Plateau | 51202030512 | Mill Creek | 520367.8 | 4364892.55 | 16N | Nitrogen, Nitrate+Nitrite | 353.1 | Total | Inorganic nitrogen (nitrate and nitrite)(Method: 353.1, Medium: Water, T/D: T) | 0.4 | mg/L | 0.1 | mg/L | <Null> | <Null> | <Null> | <Null>
566310 | 2002 Fixed Station | WWE060-0002 | AA14372 | 2002-11-18 오후 2:20:00 | Interior Plateau | 51202030512 | Mill Creek | 520367.8 | 4364892.55 | 16N | Nitrogen, Nitrate+Nitrite | 353.1 | Total | Inorganic nitrogen (nitrate and nitrite)(Method: 353.1, Medium: Water, T/D: T) | 3.9 | mg/L | 0.1 | mg/L | <Null> | <Null> | <Null> | <Null>
566311 | 2002 Fixed Station | WWE060-0002 | AA14594 | 2002-12-17 오후 12:40:00 | Interior Plateau | 51202030512 | Mill Creek | 520367.8 | 4364892.55 | 16N | Nitrogen, Nitrate+Nitrite | 353.1 | Total | Inorganic nitrogen (nitrate and nitrite)(Method: 353.1, Medium: Water, T/D: T) | 1.3 | mg/L | 0.1 | mg/L | <Null> | <Null> | <Null> | <Null>
520047 | 2003 Fixed Station | WWE060-0002 | AA14647 | 2003-01-13 오후 2:20:00 | Interior Plateau | 51202030512 | Mill Creek | 520367.8 | 4364892.55 | 16N | Nitrogen, Nitrate+Nitrite | 353.1 | Total | Inorganic nitrogen (nitrate and nitrite)(Method: 353.1, Medium: Water, T/D: T) | 5.1 | mg/L | 0.1 | mg/L | <Null> | <Null> | <Null> | <Null>
520048 | 2003 Fixed Station | WWE060-0002 | AA15022 | 2003-02-11 오후 3:50:00 | Interior Plateau | 51202030512 | Mill Creek | 520367.8 | 4364892.55 | 16N | Nitrogen, Nitrate+Nitrite | 353.1 | Total | Inorganic nitrogen (nitrate and nitrite)(Method: 353.1, Medium: Water, T/D: T) | 4.1 | mg/L | 0.1 | mg/L | <Null> | <Null> | <Null> | <Null>
520049 | 2003 Fixed Station | WWE060-0002 | AA15263 | 2003-03-03 오후 2:10:00 | Interior Plateau | 51202030512 | Mill Creek | 520367.8 | 4364892.55 | 16N | Nitrogen, Nitrate+Nitrite | 353.1 | Total | Inorganic nitrogen (nitrate and nitrite)(Method: 353.1, Medium: Water, T/D: T) | 4.1 | mg/L | 0.1 | mg/L | <Null> | <Null> | <Null> | <Null>
520050 | 2003 Fixed Station | WWE060-0002 | AA15559 | 2003-04-08 오후 12:10:00 | Interior Plateau | 51202030512 | Mill Creek | 520367.8 | 4364892.55 | 16N | Nitrogen, Nitrate+Nitrite | 353.1 | Total | Inorganic nitrogen (nitrate and nitrite)(Method: 353.1, Medium: Water, T/D: T) | 4.2 | mg/L | 0.1 | mg/L | <Null> | <Null> | <Null> | <Null>
520051 | 2003 Fixed Station | WWE060-0002 | AA15922 | 2003-05-28 오후 3:50:00 | Interior Plateau | 51202030512 | Mill Creek | 520367.8 | 4364892.55 | 16N | Nitrogen, Nitrate+Nitrite | 353.1 | Total | Inorganic nitrogen (nitrate and nitrite)(Method: 353.1, Medium: Water, T/D: T) | 3.2 | mg/L | 0.1 | mg/L | <Null> | <Null> | <Null> | <Null>
520052 | 2003 Fixed Station | WWE060-0002 | AA16522 | 2003-06-17 오전 8:20:00 | Interior Plateau | 51202030512 | Mill Creek | 520367.8 | 4364892.55 | 16N | Nitrogen, Nitrate+Nitrite | 353.1 | Total | Inorganic nitrogen (nitrate and nitrite)(Method: 353.1, Medium: Water, T/D: T) | 6.7 | mg/L | 0.1 | mg/L | <Null> | <Null> | <Null> | <Null>
520053 | 2003 Fixed Station | WWE060-0002 | AA17525 | 2003-07-30 오후 2:20:00 | Interior Plateau | 51202030512 | Mill Creek | 520367.8 | 4364892.55 | 16N | Nitrogen, Nitrate+Nitrite | 353.1 | Total | Inorganic nitrogen (nitrate and nitrite)(Method: 353.1, Medium: Water, T/D: T) | 3 | mg/L | 0.1 | mg/L | <Null> | <Null> | <Null> | <Null>
520054 | 2003 Fixed Station | WWE060-0002 | AA18058 | 2003-08-21 오후 1:30:00 | Interior Plateau | 51202030512 | Mill Creek | 520367.8 | 4364892.55 | 16N | Nitrogen, Nitrate+Nitrite | 353.1 | Total | Inorganic nitrogen (nitrate and nitrite)(Method: 353.1, Medium: Water, T/D: T) | 0.7 | mg/L | 0.1 | mg/L | <Null> | <Null> | <Null> | <Null>
520055 | 2003 Fixed Station | WWE060-0002 | AA18819 | 2003-09-24 오후 4:50:00 | Interior Plateau | 51202030512 | Mill Creek | 520367.8 | 4364892.55 | 16N | Nitrogen, Nitrate+Nitrite | 353.1 | Total | Inorganic nitrogen (nitrate and nitrite)(Method: 353.1, Medium: Water, T/D: T) | 3.7 | mg/L | 0.1 | mg/L | <Null> | <Null> | <Null> | <Null>
520056 | 2003 Fixed Station | WWE060-0002 | AA19605 | 2003-10-21 오후 12:45:00 | Interior Plateau | 51202030512 | Mill Creek | 520367.8 | 4364892.55 | 16N | Nitrogen, Nitrate+Nitrite | 353.1 | Total | Inorganic nitrogen (nitrate and nitrite)(Method: 353.1, Medium: Water, T/D: T) | 3.2 | mg/L | 0.1 | mg/L | <Null> | <Null> | <Null> | <Null>
520057 | 2003 Fixed Station | WWE060-0002 | AA20197 | 2003-11-12 오후 4:00:00 | Interior Plateau | 51202030512 | Mill Creek | 520367.8 | 4364892.55 | 16N | Nitrogen, Nitrate+Nitrite | 353.1 | Total | Inorganic nitrogen (nitrate and nitrite)(Method: 353.1, Medium: Water, T/D: T) | 2.4 | mg/L | 0.1 | mg/L | <Null> | <Null> | <Null> | <Null>
520058 | 2003 Fixed Station | WWE060-0002 | AA20404 | 2003-12-11 오후 12:10:00 | Interior Plateau | 51202030512 | Mill Creek | 520367.8 | 4364892.55 | 16N | Nitrogen, Nitrate+Nitrite | 353.1 | Total | Inorganic nitrogen (nitrate and nitrite)(Method: 353.1, Medium: Water, T/D: T) | 3.9 | mg/L | 0.1 | mg/L | <Null> | <Null> | <Null> | <Null>
675159 | 2004 Fixed Station | WWE060-0002 | AA20624 | 2004-01-29 오전 10:10:00 | Interior Plateau | 51202030512 | Mill Creek | 520367.8 | 4364892.55 | 16N | Nitrogen, Nitrate+Nitrite | 353.1 | Total | Inorganic nitrogen (nitrate and nitrite)(Method: 353.1, Medium: Water, T/D: T) | 3.4 | mg/L | 0.1 | mg/L | <Null> | <Null> | <Null> | <Null>
675160 | 2004 Fixed Station | WWE060-0002 | AA20732 | 2004-02-26 오전 10:30:00 | Interior Plateau | 51202030512 | Mill Creek | 520367.8 | 4364892.55 | 16N | Nitrogen, Nitrate+Nitrite | 353.1 | Total | Inorganic nitrogen (nitrate and nitrite)(Method: 353.1, Medium: Water, T/D: T) | 3.8 | mg/L | 0.1 | mg/L | <Null> | <Null> | <Null> | <Null>
675161 | 2004 Fixed Station | WWE060-0002 | AA21287 | 2004-03-22 오후 12:40:00 | Interior Plateau | 51202030512 | Mill Creek | 520367.8 | 4364892.55 | 16N | Nitrogen, Nitrate+Nitrite | 353.1 | Total | Inorganic nitrogen (nitrate and nitrite)(Method: 353.1, Medium: Water, T/D: T) | 2.3 | mg/L | 0.1 | mg/L | <Null> | <Null> | <Null> | <Null>
675162 | 2004 Fixed Station | WWE060-0002 | AA22599 | 2004-05-20 오후 12:10:00 | Interior Plateau | 51202030512 | Mill Creek | 520367.8 | 4364892.55 | 16N | Nitrogen, Nitrate+Nitrite | 353.1 | Total | Inorganic nitrogen (nitrate and nitrite)(Method: 353.1, Medium: Water, T/D: T) | 7.5 | mg/L | 0.1 | mg/L | <Null> | <Null> | <Null> | <Null>
675163 | 2004 Fixed Station | WWE060-0002 | AA23156 | 2004-06-29 오전 11:25:00 | Interior Plateau | 51202030512 | Mill Creek | 520367.8 | 4364892.55 | 16N | Nitrogen, Nitrate+Nitrite | 353.1 | Total | Inorganic nitrogen (nitrate and nitrite)(Method: 353.1, Medium: Water, T/D: T) | 2.2 | mg/L | 0.1 | mg/L | <Null> | <Null> | <Null> | <Null>
675164 | 2004 Fixed Station | WWE060-0002 | AA23311 | 2004-07-28 오전 10:45:00 | Interior Plateau | 51202030512 | Mill Creek | 520367.8 | 4364892.55 | 16N | Nitrogen, Nitrate+Nitrite | 353.1 | Total | Inorganic nitrogen (nitrate and nitrite)(Method: 353.1, Medium: Water, T/D: T) | 0.7 | mg/L | 0.1 | mg/L | <Null> | <Null> | <Null> | <Null>
675165 | 2004 Fixed Station | WWE060-0002 | AA23733 | 2004-08-24 오전 11:10:00 | Interior Plateau | 51202030512 | Mill Creek | 520367.8 | 4364892.55 | 16N | Nitrogen, Nitrate+Nitrite | 353.1 | Total | Inorganic nitrogen (nitrate and nitrite)(Method: 353.1, Medium: Water, T/D: T) | 0.2 | mg/L | 0.1 | mg/L | <Null> | <Null> | <Null> | <Null>
675166 | 2004 Fixed Station | WWE060-0002 | AA24813 | 2004-11-23 오전 11:10:00 | Interior Plateau | 51202030512 | Mill Creek | 520367.8 | 4364892.55 | 16N | Nitrogen, Nitrate+Nitrite | 353.1 | Total | Inorganic nitrogen (nitrate and nitrite)(Method: 353.1, Medium: Water, T/D: T) | 3.6 | mg/L | 0.1 | mg/L | <Null> | <Null> | <Null> | <Null>
675167 | 2004 Fixed Station | WWE060-0002 | AA25066 | 2004-12-08 오전 11:10:00 | Interior Plateau | 51202030512 | Mill Creek | 520367.8 | 4364892.55 | 16N | Nitrogen, Nitrate+Nitrite | 353.1 | Total | Inorganic nitrogen (nitrate and nitrite)(Method: 353.1, Medium: Water, T/D: T) | 4.2 | mg/L | 0.1 | mg/L | <Null> | <Null> | <Null> | <Null>
447040 | 2005 Fixed Station | WWE060-0002 | AA25397 | 2005-01-26 오후 12:25:00 | Interior Plateau | 51202030512 | Mill Creek | 520367.8 | 4364892.55 | 16N | Nitrogen, Nitrate+Nitrite | 353.1 | Total | Inorganic nitrogen (nitrate and nitrite)(Method: 353.1, Medium: Water, T/D: T) | 3.9 | mg/L | 0.1 | mg/L | <Null> | <Null> | <Null> | <Null>
447041 | 2005 Fixed Station | WWE060-0002 | AA25867 | 2005-02-22 오전 10:15:00 | Interior Plateau | 51202030512 | Mill Creek | 520367.8 | 4364892.55 | 16N | Nitrogen, Nitrate+Nitrite | 353.1 | Total | Inorganic nitrogen (nitrate and nitrite)(Method: 353.1, Medium: Water, T/D: T) | 4.3 | mg/L | 0.1 | mg/L | <Null> | <Null> | <Null> | <Null>
447042 | 2005 Fixed Station | WWE060-0002 | AA26127 | 2005-03-31 오전 11:10:00 | Interior Plateau | 51202030512 | Mill Creek | 520367.8 | 4364892.55 | 16N | Nitrogen, Nitrate+Nitrite | 353.1 | Total | Inorganic nitrogen (nitrate and nitrite)(Method: 353.1, Medium: Water, T/D: T) | 2.7 | mg/L | 0.1 | mg/L | <Null> | <Null> | <Null> | <Null>
447043 | 2005 Fixed Station | WWE060-0002 | AA26542 | 2005-04-26 오전 10:20:00 | Interior Plateau | 51202030512 | Mill Creek | 520367.8 | 4364892.55 | 16N | Nitrogen, Nitrate+Nitrite | 353.1 | Total | Inorganic nitrogen (nitrate and nitrite)(Method: 353.1, Medium: Water, T/D: T) | 5 | mg/L | 0.1 | mg/L | <Null> | <Null> | <Null> | <Null>
447044 | 2005 Fixed Station | WWE060-0002 | AA26928 | 2005-05-19 오전 11:00:00 | Interior Plateau | 51202030512 | Mill Creek | 520367.8 | 4364892.55 | 16N | Nitrogen, Nitrate+Nitrite | 353.1 | Total | Inorganic nitrogen (nitrate and nitrite)(Method: 353.1, Medium: Water, T/D: T) | 4.8 | mg/L | 0.1 | mg/L | <Null> | <Null> | <Null> | <Null>
447045 | 2005 Fixed Station | WWE060-0002 | AA27803 | 2005-06-30 오전 9:30:00 | Interior Plateau | 51202030512 | Mill Creek | 520367.8 | 4364892.55 | 16N | Nitrogen, Nitrate+Nitrite | 353.1 | Total | Inorganic nitrogen (nitrate and nitrite)(Method: 353.1, Medium: Water, T/D: T) | 1.7 | mg/L | 0.1 | mg/L | <Null> | <Null> | <Null> | <Null>
447046 | 2005 Fixed Station | WWE060-0002 | AA28407 | 2005-07-26 오전 9:40:00 | Interior Plateau | 51202030512 | Mill Creek | 520367.8 | 4364892.55 | 16N | Nitrogen, Nitrate+Nitrite | 353.1 | Total | Inorganic nitrogen (nitrate and nitrite)(Method: 353.1, Medium: Water, T/D: T) | 1.8 | mg/L | 0.1 | mg/L | <Null> | <Null> | <Null> | <Null>
447047 | 2005 Fixed Station | WWE060-0002 | AA28733 | 2005-08-11 오전 10:20:00 | Interior Plateau | 51202030512 | Mill Creek | 520367.8 | 4364892.55 | 16N | Nitrogen, Nitrate+Nitrite | 353.1 | Total | Inorganic nitrogen (nitrate and nitrite)(Method: 353.1, Medium: Water, T/D: T) | 0.3 | mg/L | 0.1 | mg/L | <Null> | <Null> | <Null> | <Null>
447048 | 2005 Fixed Station | WWE060-0002 | AA29111 | 2005-09-29 오전 10:40:00 | Interior Plateau | 51202030512 | Mill Creek | 520367.8 | 4364892.55 | 16N | Nitrogen, Nitrate+Nitrite | 353.1 | Total | Inorganic nitrogen (nitrate and nitrite)(Method: 353.1, Medium: Water, T/D: T) | 3.8 | mg/L | 0.1 | mg/L | <Null> | <Null> | <Null> | <Null>
447049 | 2005 Fixed Station | WWE060-0002 | AA39319 | 2005-10-25 오전 10:20:00 | Interior Plateau | 51202030512 | Mill Creek | 520367.8 | 4364892.55 | 16N | Nitrogen, Nitrate+Nitrite | 353.1 | Total | Inorganic nitrogen (nitrate and nitrite)(Method: 353.1, Medium: Water, T/D: T) | 4.2 | mg/L | 0.1 | mg/L | <Null> | <Null> | <Null> | <Null>
447050 | 2005 Fixed Station | WWE060-0002 | AA39635 | 2005-11-17 오전 9:10:00 | Interior Plateau | 51202030512 | Mill Creek | 520367.8 | 4364892.55 | 16N | Nitrogen, Nitrate+Nitrite | 353.1 | Total | Inorganic nitrogen (nitrate and nitrite)(Method: 353.1, Medium: Water, T/D: T) | 4.6 | mg/L | 0.1 | mg/L | <Null> | <Null> | <Null> | <Null>
447051 | 2005 Fixed Station | WWE060-0002 | AA39717 | 2005-12-13 오전 10:45:00 | Interior Plateau | 51202030512 | Mill Creek | 520367.8 | 4364892.55 | 16N | Nitrogen, Nitrate+Nitrite | 353.1 | Total | Inorganic nitrogen (nitrate and nitrite)(Method: 353.1, Medium: Water, T/D: T) | 2.9 | mg/L | 0.1 | mg/L | <Null> | <Null> | <Null> | <Null>
404185 | 2006 Fixed Station | WWE060-0002 | AA40026 | 2006-01-31 오전 10:30:00 | Interior Plateau | 51202030512 | Mill Creek | 520367.8 | 4364892.55 | 16N | Nitrogen, Nitrate+Nitrite | 353.1 | Total | Inorganic nitrogen (nitrate and nitrite)(Method: 353.1, Medium: Water, T/D: T) | 4.8 | mg/L | 0.1 | mg/L | <Null> | <Null> | <Null> | <Null>
404216 | 2006 Fixed Station | WWE060-0002 | AA40228 | 2006-02-14 오전 10:15:00 | Interior Plateau | 51202030512 | Mill Creek | 520367.8 | 4364892.55 | 16N | Nitrogen, Nitrate+Nitrite | 353.1 | Total | Inorganic nitrogen (nitrate and nitrite)(Method: 353.1, Medium: Water, T/D: T) | 4 | mg/L | 0.1 | mg/L | <Null> | <Null> | <Null> | <Null>
404239 | 2006 Fixed Station | WWE060-0002 | AA40485 | 2006-03-30 오전 10:40:00 | Interior Plateau | 51202030512 | Mill Creek | 520367.8 | 4364892.55 | 16N | Nitrogen, Nitrate+Nitrite | 353.1 | Total | Inorganic nitrogen (nitrate and nitrite)(Method: 353.1, Medium: Water, T/D: T) | 2.7 | mg/L | 0.1 | mg/L | <Null> | <Null> | <Null> | <Null>
404249 | 2006 Fixed Station | WWE060-0002 | AA40996 | 2006-04-25 오전 9:45:00 | Interior Plateau | 51202030512 | Mill Creek | 520367.8 | 4364892.55 | 16N | Nitrogen, Nitrate+Nitrite | 353.1 | Total | Inorganic nitrogen (nitrate and nitrite)(Method: 353.1, Medium: Water, T/D: T) | 2.6 | mg/L | 0.1 | mg/L | <Null> | <Null> | <Null> | <Null>
404299 | 2006 Fixed Station | WWE060-0002 | AA41664 | 2006-05-18 오전 10:20:00 | Interior Plateau | 51202030512 | Mill Creek | 520367.8 | 4364892.55 | 16N | Nitrogen, Nitrate+Nitrite | 353.1 | Total | Inorganic nitrogen (nitrate and nitrite)(Method: 353.1, Medium: Water, T/D: T) | 3.7 | mg/L | 0.1 | mg/L | <Null> | <Null> | <Null> | <Null>
404318 | 2006 Fixed Station | WWE060-0002 | AA42618 | 2006-06-29 오후 1:40:00 | Interior Plateau | 51202030512 | Mill Creek | 520367.8 | 4364892.55 | 16N | Nitrogen, Nitrate+Nitrite | 353.1 | Total | Inorganic nitrogen (nitrate and nitrite)(Method: 353.1, Medium: Water, T/D: T) | 4.3 | mg/L | 0.1 | mg/L | <Null> | <Null> | <Null> | <Null>
404344 | 2006 Fixed Station | WWE060-0002 | AA43140 | 2006-07-27 오전 9:20:00 | Interior Plateau | 51202030512 | Mill Creek | 520367.8 | 4364892.55 | 16N | Nitrogen, Nitrate+Nitrite | 353.1 | Total | Inorganic nitrogen (nitrate and nitrite)(Method: 353.1, Medium: Water, T/D: T) | 0.9 | mg/L | 0.1 | mg/L | <Null> | <Null> | <Null> | <Null>
404371 | 2006 Fixed Station | WWE060-0002 | AA43871 | 2006-08-16 오후 12:30:00 | Interior Plateau | 51202030512 | Mill Creek | 520367.8 | 4364892.55 | 16N | Nitrogen, Nitrate+Nitrite | 353.1 | Total | Inorganic nitrogen (nitrate and nitrite)(Method: 353.1, Medium: Water, T/D: T) | 0.4 | mg/L | 0.1 | mg/L | <Null> | <Null> | <Null> | <Null>
404409 | 2006 Fixed Station | WWE060-0002 | AA44510 | 2006-09-19 오전 11:15:00 | Interior Plateau | 51202030512 | Mill Creek | 520367.8 | 4364892.55 | 16N | Nitrogen, Nitrate+Nitrite | 353.1 | Total | Inorganic nitrogen (nitrate and nitrite)(Method: 353.1, Medium: Water, T/D: T) | 2.4 | mg/L | 0.1 | mg/L | <Null> | <Null> | <Null> | <Null>
404414 | 2006 Fixed Station | WWE060-0002 | AA44807 | 2006-10-11 오후 12:20:00 | Interior Plateau | 51202030512 | Mill Creek | 520367.8 | 4364892.55 | 16N | Nitrogen, Nitrate+Nitrite | 353.1 | Total | Inorganic nitrogen (nitrate and nitrite)(Method: 353.1, Medium: Water, T/D: T) | 2.2 | mg/L | 0.1 | mg/L | <Null> | <Null> | <Null> | <Null>
404457 | 2006 Fixed Station | WWE060-0002 | AA45103 | 2006-11-30 오전 10:30:00 | Interior Plateau | 51202030512 | Mill Creek | 520367.8 | 4364892.55 | 16N | Nitrogen, Nitrate+Nitrite | 353.1 | Total | Inorganic nitrogen (nitrate and nitrite)(Method: 353.1, Medium: Water, T/D: T) | 2.2 | mg/L | 0.1 | mg/L | <Null> | <Null> | <Null> | <Null>
404468 | 2006 Fixed Station | WWE060-0002 | AA45230 | 2006-12-20 오전 9:00:00 | Interior Plateau | 51202030512 | Mill Creek | 520367.8 | 4364892.55 | 16N | Nitrogen, Nitrate+Nitrite | 353.1 | Total | Inorganic nitrogen (nitrate and nitrite)(Method: 353.1, Medium: Water, T/D: T) | 3.1 | mg/L | 0.1 | mg/L | <Null> | <Null> | <Null> | <Null>
350038 | 2007 Fixed Station Monitoring | WWE060-0002 | AA45404 | 2007-01-31 오전 10:00:00 | Interior Plateau | 51202030512 | Mill Creek | 520367.8 | 4364892.55 | 16N | Nitrogen, Nitrate+Nitrite | 353.1 | Total | Inorganic nitrogen (nitrate and nitrite)(Method: 353.1, Medium: Water, T/D: T) | 3.3 | mg/L | 0.1 | mg/L | <Null> | <Null> | <Null> | <Null>
350039 | 2007 Fixed Station Monitoring | WWE060-0002 | AA45613 | 2007-02-28 오전 10:30:00 | Interior Plateau | 51202030512 | Mill Creek | 520367.8 | 4364892.55 | 16N | Nitrogen, Nitrate+Nitrite | 353.2 | Total | Inorganic nitrogen (nitrate and nitrite)(Method: 353.2, Medium: Water, T/D: T) | 1.71 | mg/L | 0.2 | mg/L | <Null> | <Null> | <Null> | <Null>
350040 | 2007 Fixed Station Monitoring | WWE060-0002 | AA45946 | 2007-03-27 오전 9:50:00 | Interior Plateau | 51202030512 | Mill Creek | 520367.8 | 4364892.55 | 16N | Nitrogen, Nitrate+Nitrite | 353.1 | Total | Inorganic nitrogen (nitrate and nitrite)(Method: 353.1, Medium: Water, T/D: T) | 3.3 | mg/L | 0.1 | mg/L | <Null> | <Null> | <Null> | <Null>
350041 | 2007 Fixed Station Monitoring | WWE060-0002 | AA46584 | 2007-04-24 오전 10:15:00 | Interior Plateau | 51202030512 | Mill Creek | 520367.8 | 4364892.55 | 16N | Nitrogen, Nitrate+Nitrite | 353.1 | Total | Inorganic nitrogen (nitrate and nitrite)(Method: 353.1, Medium: Water, T/D: T) | 2.2 | mg/L | 0.1 | mg/L | <Null> | <Null> | <Null> | <Null>
350042 | 2007 Fixed Station Monitoring | WWE060-0002 | AA47717 | 2007-05-17 오전 10:10:00 | Interior Plateau | 51202030512 | Mill Creek | 520367.8 | 4364892.55 | 16N | Nitrogen, Nitrate+Nitrite | 353.1 | Total | Inorganic nitrogen (nitrate and nitrite)(Method: 353.1, Medium: Water, T/D: T) | 1.3 | mg/L | 0.1 | mg/L | <Null> | <Null> | <Null> | <Null>
350043 | 2007 Fixed Station Monitoring | WWE060-0002 | AA48100 | 2007-06-28 오전 9:15:00 | Interior Plateau | 51202030512 | Mill Creek | 520367.8 | 4364892.55 | 16N | Nitrogen, Nitrate+Nitrite | 353.1 | Total | Inorganic nitrogen (nitrate and nitrite)(Method: 353.1, Medium: Water, T/D: T) | 0.7 | mg/L | 0.1 | mg/L | <Null> | <Null> | <Null> | <Null>
350044 | 2007 Fixed Station Monitoring | WWE060-0002 | AA48609 | 2007-07-26 오전 9:10:00 | Interior Plateau | 51202030512 | Mill Creek | 520367.8 | 4364892.55 | 16N | Nitrogen, Nitrate+Nitrite | 353.1 | Total | Inorganic nitrogen (nitrate and nitrite)(Method: 353.1, Medium: Water, T/D: T) | 0.1 | mg/L | 0.1 | mg/L | <Null> | <Null> | <Null> | <Null>
350045 | 2007 Fixed Station Monitoring | WWE060-0002 | AA49888 | 2007-10-22 오후 1:30:00 | Interior Plateau | 51202030512 | Mill Creek | 520367.8 | 4364892.55 | 16N | Nitrogen, Nitrate+Nitrite | 353.1 | Total | Inorganic nitrogen (nitrate and nitrite)(Method: 353.1, Medium: Water, T/D: T) | 0.1 | mg/L | 0.1 | mg/L | <Null> | <Null> | <Null> | <Null>
350046 | 2007 Fixed Station Monitoring | WWE060-0002 | AA50250 | 2007-12-12 오전 9:30:00 | Interior Plateau | 51202030512 | Mill Creek | 520367.8 | 4364892.55 | 16N | Nitrogen, Nitrate+Nitrite | 353.1 | Total | Inorganic nitrogen (nitrate and nitrite)(Method: 353.1, Medium: Water, T/D: T) | 3.6 | mg/L | 0.1 | mg/L | <Null> | <Null> | <Null> | <Null>
276713 | 2008 Fixed Station Monitoring | WWE060-0002 | AA50940 | 2008-01-24 오전 10:30:00 | Interior Plateau | 51202030512 | Mill Creek | 520367.8 | 4364892.55 | 16N | Nitrogen, Nitrate+Nitrite | 353.1 | Total | Inorganic nitrogen (nitrate and nitrite)(Method: 353.1, Medium: Water, T/D: T) | 4.7 | mg/L | 0.1 | mg/L | <Null> | <Null> | <Null> | <Null>
276714 | 2008 Fixed Station Monitoring | WWE060-0002 | AA51044 | 2008-02-26 오전 11:00:00 | Interior Plateau | 51202030512 | Mill Creek | 520367.8 | 4364892.55 | 16N | Nitrogen, Nitrate+Nitrite | 353.1 | Total | Inorganic nitrogen (nitrate and nitrite)(Method: 353.1, Medium: Water, T/D: T) | 3.2 | mg/L | 0.1 | mg/L | <Null> | <Null> | <Null> | <Null>
276715 | 2008 Fixed Station Monitoring | WWE060-0002 | AA51467 | 2008-03-27 오전 11:20:00 | Interior Plateau | 51202030512 | Mill Creek | 520367.8 | 4364892.55 | 16N | Nitrogen, Nitrate+Nitrite | 353.1 | Total | Inorganic nitrogen (nitrate and nitrite)(Method: 353.1, Medium: Water, T/D: T) | 3.4 | mg/L | 0.1 | mg/L | <Null> | <Null> | <Null> | <Null>
276716 | 2008 Fixed Station Monitoring | WWE060-0002 | AA51752 | 2008-04-23 오후 1:45:00 | Interior Plateau | 51202030512 | Mill Creek | 520367.8 | 4364892.55 | 16N | Nitrogen, Nitrate+Nitrite | 353.1 | Total | Inorganic nitrogen (nitrate and nitrite)(Method: 353.1, Medium: Water, T/D: T) | 2.3 | mg/L | 0.1 | mg/L | <Null> | <Null> | <Null> | <Null>
276717 | 2008 Fixed Station Monitoring | WWE060-0002 | AA52489 | 2008-05-22 오전 10:40:00 | Interior Plateau | 51202030512 | Mill Creek | 520367.8 | 4364892.55 | 16N | Nitrogen, Nitrate+Nitrite | 353.1 | Total | Inorganic nitrogen (nitrate and nitrite)(Method: 353.1, Medium: Water, T/D: T) | 4.59 | mg/L | 0.1 | mg/L | <Null> | <Null> | <Null> | <Null>
276718 | 2008 Fixed Station Monitoring | WWE060-0002 | AA53291 | 2008-06-24 오전 11:00:00 | Interior Plateau | 51202030512 | Mill Creek | 520367.8 | 4364892.55 | 16N | Nitrogen, Nitrate+Nitrite | 353.1 | Total | Inorganic nitrogen (nitrate and nitrite)(Method: 353.1, Medium: Water, T/D: T) | 3.79 | mg/L | 0.1 | mg/L | <Null> | <Null> | <Null> | <Null>
276719 | 2008 Fixed Station Monitoring | WWE060-0002 | AA53924 | 2008-07-30 오전 11:50:00 | Interior Plateau | 51202030512 | Mill Creek | 520367.8 | 4364892.55 | 16N | Nitrogen, Nitrate+Nitrite | 353.1 | Total | Inorganic nitrogen (nitrate and nitrite)(Method: 353.1, Medium: Water, T/D: T) | 1.8 | mg/L | 0.1 | mg/L | <Null> | <Null> | <Null> | <Null>
276720 | 2008 Fixed Station Monitoring | WWE060-0002 | AA54474 | 2008-08-21 오전 10:20:00 | Interior Plateau | 51202030512 | Mill Creek | 520367.8 | 4364892.55 | 16N | Nitrogen, Nitrate+Nitrite | 353.1 | Total | Inorganic nitrogen (nitrate and nitrite)(Method: 353.1, Medium: Water, T/D: T) | 0.4 | mg/L | 0.1 | mg/L | <Null> | <Null> | <Null> | <Null>
276721 | 2008 Fixed Station Monitoring | WWE060-0002 | AA54894 | 2008-09-18 오전 10:50:00 | Interior Plateau | 51202030512 | Mill Creek | 520367.8 | 4364892.55 | 16N | Nitrogen, Nitrate+Nitrite | 353.1 | Total | Inorganic nitrogen (nitrate and nitrite)(Method: 353.1, Medium: Water, T/D: T) | 0.69 | mg/L | 0.1 | mg/L | <Null> | <Null> | <Null> | <Null>
276722 | 2008 Fixed Station Monitoring | WWE060-0002 | AA55716 | 2008-12-17 오전 11:00:00 | Interior Plateau | 51202030512 | Mill Creek | 520367.8 | 4364892.55 | 16N | Nitrogen, Nitrate+Nitrite | 353.1 | Total | Inorganic nitrogen (nitrate and nitrite)(Method: 353.1, Medium: Water, T/D: T) | 2.2 | mg/L | 0.1 | mg/L | <Null> | <Null> | <Null> | <Null>
254428 | 2009 Fixed Station Monitoring | WWE060-0002 | AA56008 | 2009-01-29 오전 9:10:00 | Interior Plateau | 51202030512 | Mill Creek | 520367.8 | 4364892.55 | 16N | Nitrogen, Nitrate+Nitrite | 353.1 | Total | Inorganic nitrogen (nitrate and nitrite)(Method: 353.1, Medium: Water, T/D: T) | 2.29 | mg/L | 0.1 | mg/L | <Null> | <Null> | <Null> | <Null>
254429 | 2009 Fixed Station Monitoring | WWE060-0002 | AA56153 | 2009-02-23 오전 9:50:00 | Interior Plateau | 51202030512 | Mill Creek | 520367.8 | 4364892.55 | 16N | Nitrogen, Nitrate+Nitrite | 353.1 | Total | Inorganic nitrogen (nitrate and nitrite)(Method: 353.1, Medium: Water, T/D: T) | 3.2 | mg/L | 0.1 | mg/L | <Null> | <Null> | <Null> | <Null>
254430 | 2009 Fixed Station Monitoring | WWE060-0002 | AA56514 | 2009-03-31 오전 10:20:00 | Interior Plateau | 51202030512 | Mill Creek | 520367.8 | 4364892.55 | 16N | Nitrogen, Nitrate+Nitrite | 353.1 | Total | Inorganic nitrogen (nitrate and nitrite)(Method: 353.1, Medium: Water, T/D: T) | 4.09 | mg/L | 0.1 | mg/L | <Null> | <Null> | <Null> | <Null>
254431 | 2009 Fixed Station Monitoring | WWE060-0002 | AA56753 | 2009-04-30 오전 10:50:00 | Interior Plateau | 51202030512 | Mill Creek | 520367.8 | 4364892.55 | 16N | Nitrogen, Nitrate+Nitrite | 353.1 | Total | Inorganic nitrogen (nitrate and nitrite)(Method: 353.1, Medium: Water, T/D: T) | 4.5 | mg/L | 0.1 | mg/L | <Null> | <Null> | <Null> | <Null>
254432 | 2009 Fixed Station Monitoring | WWE060-0002 | AA57787 | 2009-05-13 오후 2:45:00 | Interior Plateau | 51202030512 | Mill Creek | 520367.8 | 4364892.55 | 16N | Nitrogen, Nitrate+Nitrite | 353.1 | Total | Inorganic nitrogen (nitrate and nitrite)(Method: 353.1, Medium: Water, T/D: T) | 2.6 | mg/L | 0.1 | mg/L | <Null> | <Null> | <Null> | <Null>
254433 | 2009 Fixed Station Monitoring | WWE060-0002 | AA58476 | 2009-06-30 오전 8:50:00 | Interior Plateau | 51202030512 | Mill Creek | 520367.8 | 4364892.55 | 16N | Nitrogen, Nitrate+Nitrite | 353.1 | Total | Inorganic nitrogen (nitrate and nitrite)(Method: 353.1, Medium: Water, T/D: T) | 3.39 | mg/L | 0.1 | mg/L | <Null> | <Null> | <Null> | <Null>
254434 | 2009 Fixed Station Monitoring | WWE060-0002 | AA58923 | 2009-07-29 오전 10:40:00 | Interior Plateau | 51202030512 | Mill Creek | 520367.8 | 4364892.55 | 16N | Nitrogen, Nitrate+Nitrite | 353.1 | Total | Inorganic nitrogen (nitrate and nitrite)(Method: 353.1, Medium: Water, T/D: T) | 1.2 | mg/L | 0.1 | mg/L | <Null> | <Null> | <Null> | <Null>
254435 | 2009 Fixed Station Monitoring | WWE060-0002 | AA59474 | 2009-08-18 오전 11:10:00 | Interior Plateau | 51202030512 | Mill Creek | 520367.8 | 4364892.55 | 16N | Nitrogen, Nitrate+Nitrite | 353.1 | Total | Inorganic nitrogen (nitrate and nitrite)(Method: 353.1, Medium: Water, T/D: T) | 0.29 | mg/L | 0.1 | mg/L | <Null> | <Null> | <Null> | <Null>
254436 | 2009 Fixed Station Monitoring | WWE060-0002 | AA59660 | 2009-09-24 오전 10:15:00 | Interior Plateau | 51202030512 | Mill Creek | 520367.8 | 4364892.55 | 16N | Nitrogen, Nitrate+Nitrite | 353.1 | Total | Inorganic nitrogen (nitrate and nitrite)(Method: 353.1, Medium: Water, T/D: T) | 0.2 | mg/L | 0.1 | mg/L | <Null> | <Null> | <Null> | <Null>
254437 | 2009 Fixed Station Monitoring | WWE060-0002 | AA60345 | 2009-10-27 오전 10:40:00 | Interior Plateau | 51202030512 | Mill Creek | 520367.8 | 4364892.55 | 16N | Nitrogen, Nitrate+Nitrite | 353.1 | Total | Inorganic nitrogen (nitrate and nitrite)(Method: 353.1, Medium: Water, T/D: T) | 3.1 | mg/L | 0.1 | mg/L | <Null> | <Null> | <Null> | <Null>
254438 | 2009 Fixed Station Monitoring | WWE060-0002 | AA60437 | 2009-11-17 오전 10:30:00 | Interior Plateau | 51202030512 | Mill Creek | 520367.8 | 4364892.55 | 16N | Nitrogen, Nitrate+Nitrite | 353.1 | Total | Inorganic nitrogen (nitrate and nitrite)(Method: 353.1, Medium: Water, T/D: T) | 1.39 | mg/L | 0.1 | mg/L | <Null> | <Null> | <Null> | <Null>
254439 | 2009 Fixed Station Monitoring | WWE060-0002 | AA60529 | 2009-12-22 오전 10:45:00 | Interior Plateau | 51202030512 | Mill Creek | 520367.8 | 4364892.55 | 16N | Nitrogen, Nitrate+Nitrite | 353.1 | Total | Inorganic nitrogen (nitrate and nitrite)(Method: 353.1, Medium: Water, T/D: T) | 3 | mg/L | 0.1 | mg/L | <Null> | <Null> | <Null> | <Null>
206978 | 2010 Fixed Station Monitoring | WWE060-0002 | AA60776 | 2010-01-28 오전 9:30:00 | Interior Plateau | 51202030512 | Mill Creek | 520367.8 | 4364892.55 | 16N | Nitrogen, Nitrate+Nitrite | 353.1 | Total | Inorganic nitrogen (nitrate and nitrite)(Method: 353.1, Medium: Water, T/D: T) | 3.79 | mg/L | 0.1 | mg/L | <Null> | <Null> | <Null> | <Null>
206979 | 2010 Fixed Station Monitoring | WWE060-0002 | AA60879 | 2010-02-25 오전 9:30:00 | Interior Plateau | 51202030512 | Mill Creek | 520367.8 | 4364892.55 | 16N | Nitrogen, Nitrate+Nitrite | 353.1 | Total | Inorganic nitrogen (nitrate and nitrite)(Method: 353.1, Medium: Water, T/D: T) | 3.89 | mg/L | 0.1 | mg/L | <Null> | <Null> | <Null> | <Null>
206980 | 2010 Fixed Station Monitoring | WWE060-0002 | AA61075 | 2010-03-25 오전 7:40:00 | Interior Plateau | 51202030512 | Mill Creek | 520367.8 | 4364892.55 | 16N | Nitrogen, Nitrate+Nitrite | 353.1 | Total | Inorganic nitrogen (nitrate and nitrite)(Method: 353.1, Medium: Water, T/D: T) | 3.6 | mg/L | 0.1 | mg/L | <Null> | <Null> | <Null> | <Null>
206981 | 2010 Fixed Station Monitoring | WWE060-0002 | AA62417 | 2010-04-29 오전 9:45:00 | Interior Plateau | 51202030512 | Mill Creek | 520367.8 | 4364892.55 | 16N | Nitrogen, Nitrate+Nitrite | 353.1 | Total | Inorganic nitrogen (nitrate and nitrite)(Method: 353.1, Medium: Water, T/D: T) | 2.4 | mg/L | 0.1 | mg/L | <Null> | <Null> | <Null> | <Null>
206982 | 2010 Fixed Station Monitoring | WWE060-0002 | AB00077 | 2010-05-27 오전 8:10:00 | Interior Plateau | 51202030512 | Mill Creek | 520367.8 | 4364892.55 | 16N | Nitrogen, Nitrate+Nitrite | 353.1 | Total | Inorganic nitrogen (nitrate and nitrite)(Method: 353.1, Medium: Water, T/D: T) | 4.4 | mg/L | 0.1 | mg/L | <Null> | <Null> | <Null> | <Null>
206983 | 2010 Fixed Station Monitoring | WWE060-0002 | AB00370 | 2010-06-16 오전 8:30:00 | Interior Plateau | 51202030512 | Mill Creek | 520367.8 | 4364892.55 | 16N | Nitrogen, Nitrate+Nitrite | 353.1 | Total | Inorganic nitrogen (nitrate and nitrite)(Method: 353.1, Medium: Water, T/D: T) | 5.4 | mg/L | 0.1 | mg/L | <Null> | <Null> | <Null> | <Null>
206984 | 2010 Fixed Station Monitoring | WWE060-0002 | AB00557 | 2010-07-28 오후 12:15:00 | Interior Plateau | 51202030512 | Mill Creek | 520367.8 | 4364892.55 | 16N | Nitrogen, Nitrate+Nitrite | 353.1 | Total | Inorganic nitrogen (nitrate and nitrite)(Method: 353.1, Medium: Water, T/D: T) | 1 | mg/L | 0.1 | mg/L | <Null> | <Null> | <Null> | <Null>
206985 | 2010 Fixed Station Monitoring | WWE060-0002 | AB00796 | 2010-08-18 오전 9:30:00 | Interior Plateau | 51202030512 | Mill Creek | 520367.8 | 4364892.55 | 16N | Nitrogen, Nitrate+Nitrite | 353.1 | Total | Inorganic nitrogen (nitrate and nitrite)(Method: 353.1, Medium: Water, T/D: T) | 0.3 | mg/L | 0.1 | mg/L | <Null> | <Null> | <Null> | <Null>
206986 | 2010 Fixed Station Monitoring | WWE060-0002 | AB01822 | 2010-11-30 오전 9:20:00 | Interior Plateau | 51202030512 | Mill Creek | 520367.8 | 4364892.55 | 16N | Nitrogen, Nitrate+Nitrite | 353.1 | Total | Inorganic nitrogen (nitrate and nitrite)(Method: 353.1, Medium: Water, T/D: T) | 1.2 | mg/L | 0.1 | mg/L | <Null> | <Null> | <Null> | <Null>
206987 | 2010 Fixed Station Monitoring | WWE060-0002 | AB02009 | 2010-12-20 오전 11:30:00 | Interior Plateau | 51202030512 | Mill Creek | 520367.8 | 4364892.55 | 16N | Nitrogen, Nitrate+Nitrite | 353.1 | Total | Inorganic nitrogen (nitrate and nitrite)(Method: 353.1, Medium: Water, T/D: T) | 1.4 | mg/L | 0.1 | mg/L | <Null> | <Null> | <Null> | <Null>

## 12P
OBJECTID * | PROJECT_NAME | STATION_NAME | ACTIVITY_NO | ACTIVITY_END_DATE | ECOREGION_NAME | HUC_CD | WATERBODY_NAME | UTM_EAST | UTM_NORTH | UTM_ZONE | SUBSTANCE_NAME | ANALYTICAL_METHOD_NAME | CAS_QUALIFIER_NAME | PROTOCOL | LAB_RESULT | RESULT_UNIT | LAB_REPORT_LIMIT | REPORT_UNIT | QA_FLAGS | LAB_QA_FLAGS | QA_MEMO | COMMENT_TEXT
701208 | 1991 Fixed Station | WWE060-0002 | DI9290 | 1991-09-26 오전 10:00:00 | Interior Plateau | 51202030512 | Mill Creek | 520367.8034 | 4364892.556 | 16N | Phosphorus, Total | 365 | Total | Phosphorus(Method: 365, Medium: Water, T/D: T) | 0.56 | mg/L | <Null> | mg/L | <Null> | <Null> | <Null> | <Null>
16829 | 1992 Fixed Station | WWE060-0002 | DI8205 | 1992-03-12 오후 1:30:00 | Interior Plateau | 51202030512 | Mill Creek | 520367.8034 | 4364892.5563 | 16N | Phosphorus, Total | 365 | Total | Phosphorus(Method: 365, Medium: Water, T/D: T) | 0.05 | mg/L | <Null> | mg/L | <Null> | <Null> | <Null> | <Null>
16828 | 1992 Fixed Station | WWE060-0002 | DI13554 | 1992-11-30 오후 4:55:00 | Interior Plateau | 51202030512 | Mill Creek | 520367.8034 | 4364892.5563 | 16N | Phosphorus, Total | 365 | Total | Phosphorus(Method: 365, Medium: Water, T/D: T) | 0.06 | mg/L | <Null> | mg/L | <Null> | <Null> | <Null> | <Null>
31687 | 1993 Fixed Station | WWE060-0002 | DI14229 | 1993-05-26 오후 1:00:00 | Interior Plateau | 51202030512 | Mill Creek | 520367.8034 | 4364892.5563 | 16N | Phosphorus, Total | 365 | Total | Phosphorus(Method: 365, Medium: Water, T/D: T) | 0.06 | mg/L | <Null> | mg/L | <Null> | <Null> | <Null> | <Null>
46826 | 1994 Fixed Station | WWE060-0002 | DI16770 | 1994-09-01 오후 4:30:00 | Interior Plateau | 51202030512 | Mill Creek | 520367.8034 | 4364892.5563 | 16N | Phosphorus, Total | 365 | Total | Phosphorus(Method: 365, Medium: Water, T/D: T) | 0.15 | mg/L | <Null> | mg/L | <Null> | <Null> | <Null> | <Null>
64230 | 1995 Fixed Station | WWE060-0002 | DI18383 | 1995-01-26 오후 1:00:00 | Interior Plateau | 51202030512 | Mill Creek | 520367.8034 | 4364892.5563 | 16N | Phosphorus, Total | 365 | Total | Phosphorus(Method: 365, Medium: Water, T/D: T) | 0.05 | mg/L | <Null> | mg/L | <Null> | <Null> | <Null> | <Null>
64231 | 1995 Fixed Station | WWE060-0002 | DI19300 | 1995-09-15 오전 8:40:00 | Interior Plateau | 51202030512 | Mill Creek | 520367.8034 | 4364892.5563 | 16N | Phosphorus, Total | 365 | Total | Phosphorus(Method: 365, Medium: Water, T/D: T) | 0.1 | mg/L | <Null> | mg/L | <Null> | <Null> | <Null> | <Null>
64232 | 1995 Fixed Station | WWE060-0002 | DI20215 | 1995-11-09 오전 8:50:00 | Interior Plateau | 51202030512 | Mill Creek | 520367.8034 | 4364892.5563 | 16N | Phosphorus, Total | 365 | Total | Phosphorus(Method: 365, Medium: Water, T/D: T) | 0.13 | mg/L | <Null> | mg/L | <Null> | <Null> | <Null> | <Null>
83627 | 1996 Fixed Station | WWE060-0002 | DI21139 | 1996-03-12 오후 12:40:00 | Interior Plateau | 51202030512 | Mill Creek | 520367.8034 | 4364892.5563 | 16N | Phosphorus, Total | 365 | Total | Phosphorus(Method: 365, Medium: Water, T/D: T) | 0.04 | mg/L | <Null> | mg/L | <Null> | <Null> | <Null> | <Null>
83628 | 1996 Fixed Station | WWE060-0002 | DI21652 | 1996-06-11 오후 5:30:00 | Interior Plateau | 51202030512 | Mill Creek | 520367.8034 | 4364892.5563 | 16N | Phosphorus, Total | 365 | Total | Phosphorus(Method: 365, Medium: Water, T/D: T) | 0.31 | mg/L | <Null> | mg/L | <Null> | <Null> | <Null> | <Null>
83629 | 1996 Fixed Station | WWE060-0002 | DI22124 | 1996-08-08 오후 2:00:00 | Interior Plateau | 51202030512 | Mill Creek | 520367.8034 | 4364892.5563 | 16N | Phosphorus, Total | 365 | Total | Phosphorus(Method: 365, Medium: Water, T/D: T) | 0.1 | mg/L | <Null> | mg/L | <Null> | <Null> | <Null> | <Null>
83630 | 1996 Fixed Station | WWE060-0002 | DI22991 | 1996-12-17 오전 11:50:00 | Interior Plateau | 51202030512 | Mill Creek | 520367.8034 | 4364892.5563 | 16N | Phosphorus, Total | 365 | Total | Phosphorus(Method: 365, Medium: Water, T/D: T) | 0.04 | mg/L | <Null> | mg/L | <Null> | <Null> | <Null> | <Null>
105604 | 1997 Fixed Station | WWE060-0002 | DI23319 | 1997-03-04 오후 1:55:00 | Interior Plateau | 51202030512 | Mill Creek | 520367.8034 | 4364892.5563 | 16N | Phosphorus, Total | 365 | Total | Phosphorus(Method: 365, Medium: Water, T/D: T) | 0.08 | mg/L | <Null> | mg/L | <Null> | <Null> | <Null> | <Null>
105605 | 1997 Fixed Station | WWE060-0002 | DI23656 | 1997-05-20 오후 5:10:00 | Interior Plateau | 51202030512 | Mill Creek | 520367.8034 | 4364892.5563 | 16N | Phosphorus, Total | 365 | Total | Phosphorus(Method: 365, Medium: Water, T/D: T) | 0.05 | mg/L | <Null> | mg/L | <Null> | <Null> | <Null> | <Null>
105606 | 1997 Fixed Station | WWE060-0002 | DI24007 | 1997-09-04 오후 6:10:00 | Interior Plateau | 51202030512 | Mill Creek | 520367.8034 | 4364892.5563 | 16N | Phosphorus, Total | 365 | Total | Phosphorus(Method: 365, Medium: Water, T/D: T) | 0.07 | mg/L | <Null> | mg/L | <Null> | <Null> | <Null> | <Null>
105607 | 1997 Fixed Station | WWE060-0002 | DI24407 | 1997-12-16 오후 6:25:00 | Interior Plateau | 51202030512 | Mill Creek | 520367.8034 | 4364892.5563 | 16N | Phosphorus, Total | 365 | Total | Phosphorus(Method: 365, Medium: Water, T/D: T) | 0.03 | mg/L | <Null> | mg/L | <Null> | <Null> | <Null> | <Null>
710412 | 1998 Fixed Station | WWE060-0002 | DI24972 | 1998-03-11 오후 4:50:00 | Interior Plateau | 51202030512 | Mill Creek | 520367.8034 | 4364892.5563 | 16N | Phosphorus, Total | 365 | Total | Phosphorus(Method: 365, Medium: Water, T/D: T) | 0.05 | mg/L | <Null> | mg/L | <Null> | <Null> | <Null> | <Null>
710413 | 1998 Fixed Station | WWE060-0002 | DI25399 | 1998-06-22 오후 5:45:00 | Interior Plateau | 51202030512 | Mill Creek | 520367.8034 | 4364892.5563 | 16N | Phosphorus, Total | 365 | Total | Phosphorus(Method: 365, Medium: Water, T/D: T) | 0.1 | mg/L | <Null> | mg/L | <Null> | <Null> | <Null> | <Null>
710414 | 1998 Fixed Station | WWE060-0002 | DI25736 | 1998-08-12 오전 11:30:00 | Interior Plateau | 51202030512 | Mill Creek | 520367.8034 | 4364892.5563 | 16N | Phosphorus, Total | 365 | Total | Phosphorus(Method: 365, Medium: Water, T/D: T) | 0.11 | mg/L | <Null> | mg/L | <Null> | <Null> | <Null> | <Null>
710416 | 1998 Fixed Station | WWE060-0002 | DI26065 | 1998-09-10 오후 3:40:00 | Interior Plateau | 51202030512 | Mill Creek | 520367.8034 | 4364892.5563 | 16N | Phosphorus, Total | 365 | Total | Phosphorus(Method: 365, Medium: Water, T/D: T) | 0.07 | mg/L | <Null> | mg/L | <Null> | <Null> | <Null> | <Null>
710415 | 1998 Fixed Station | WWE060-0002 | DI25913 | 1998-10-07 오후 6:30:00 | Interior Plateau | 51202030512 | Mill Creek | 520367.8034 | 4364892.5563 | 16N | Phosphorus, Total | 365 | Total | Phosphorus(Method: 365, Medium: Water, T/D: T) | 0.39 | mg/L | <Null> | mg/L | <Null> | <Null> | <Null> | <Null>
710417 | 1998 Fixed Station | WWE060-0002 | DI26450 | 1998-12-22 오전 11:00:00 | Interior Plateau | 51202030512 | Mill Creek | 520367.8034 | 4364892.5563 | 16N | Phosphorus, Total | 365 | Total | Phosphorus(Method: 365, Medium: Water, T/D: T) | 0.08 | mg/L | <Null> | mg/L | <Null> | <Null> | <Null> | <Null>
165763 | 1999 Fixed Station | WWE060-0002 | DI26597 | 1999-01-15 오전 8:30:00 | Interior Plateau | 51202030512 | Mill Creek | 520367.8034 | 4364892.5563 | 16N | Phosphorus, Total | 365 | Total | Phosphorus(Method: 365, Medium: Water, T/D: T) | 0.07 | mg/L | <Null> | mg/L | <Null> | <Null> | <Null> | <Null>
165764 | 1999 Fixed Station | WWE060-0002 | DI26767 | 1999-02-18 오전 9:20:00 | Interior Plateau | 51202030512 | Mill Creek | 520367.8034 | 4364892.5563 | 16N | Phosphorus, Total | 365 | Total | Phosphorus(Method: 365, Medium: Water, T/D: T) | 0.04 | mg/L | <Null> | mg/L | <Null> | <Null> | <Null> | <Null>
165765 | 1999 Fixed Station | WWE060-0002 | DI26872 | 1999-03-18 오전 9:30:00 | Interior Plateau | 51202030512 | Mill Creek | 520367.8034 | 4364892.5563 | 16N | Phosphorus, Total | 365 | Total | Phosphorus(Method: 365, Medium: Water, T/D: T) | 0.04 | mg/L | <Null> | mg/L | <Null> | <Null> | <Null> | <Null>
165766 | 1999 Fixed Station | WWE060-0002 | DI27055 | 1999-04-08 오전 8:00:00 | Interior Plateau | 51202030512 | Mill Creek | 520367.8034 | 4364892.5563 | 16N | Phosphorus, Total | 365 | Total | Phosphorus(Method: 365, Medium: Water, T/D: T) | 0.05 | mg/L | <Null> | mg/L | <Null> | <Null> | <Null> | <Null>
165767 | 1999 Fixed Station | WWE060-0002 | DI27294 | 1999-05-12 오전 11:50:00 | Interior Plateau | 51202030512 | Mill Creek | 520367.8034 | 4364892.5563 | 16N | Phosphorus, Total | 365 | Total | Phosphorus(Method: 365, Medium: Water, T/D: T) | 0.04 | mg/L | <Null> | mg/L | <Null> | <Null> | <Null> | <Null>
165768 | 1999 Fixed Station | WWE060-0002 | DI27492 | 1999-06-10 오전 10:10:00 | Interior Plateau | 51202030512 | Mill Creek | 520367.8034 | 4364892.5563 | 16N | Phosphorus, Total | 365 | Total | Phosphorus(Method: 365, Medium: Water, T/D: T) | 0.22 | mg/L | <Null> | mg/L | <Null> | <Null> | <Null> | <Null>
165769 | 1999 Fixed Station | WWE060-0002 | DI27673 | 1999-07-08 오후 4:50:00 | Interior Plateau | 51202030512 | Mill Creek | 520367.8034 | 4364892.5563 | 16N | Phosphorus, Total | 365 | Total | Phosphorus(Method: 365, Medium: Water, T/D: T) | 0.11 | mg/L | <Null> | mg/L | <Null> | <Null> | <Null> | <Null>
165770 | 1999 Fixed Station | WWE060-0002 | DI27881 | 1999-08-05 오전 8:45:00 | Interior Plateau | 51202030512 | Mill Creek | 520367.8034 | 4364892.5563 | 16N | Phosphorus, Total | 365 | Total | Phosphorus(Method: 365, Medium: Water, T/D: T) | 0.1 | mg/L | <Null> | mg/L | <Null> | <Null> | <Null> | <Null>
165771 | 1999 Fixed Station | WWE060-0002 | DI28084 | 1999-09-22 오전 9:10:00 | Interior Plateau | 51202030512 | Mill Creek | 520367.8034 | 4364892.5563 | 16N | Phosphorus, Total | 365 | Total | Phosphorus(Method: 365, Medium: Water, T/D: T) | 0.06 | mg/L | <Null> | mg/L | <Null> | <Null> | <Null> | <Null>
165772 | 1999 Fixed Station | WWE060-0002 | DI28296 | 1999-10-20 오전 11:10:00 | Interior Plateau | 51202030512 | Mill Creek | 520367.8034 | 4364892.5563 | 16N | Phosphorus, Total | 365 | Total | Phosphorus(Method: 365, Medium: Water, T/D: T) | 0.1 | mg/L | <Null> | mg/L | <Null> | <Null> | <Null> | <Null>
165773 | 1999 Fixed Station | WWE060-0002 | DI28532 | 1999-11-29 오후 1:40:00 | Interior Plateau | 51202030512 | Mill Creek | 520367.8034 | 4364892.5563 | 16N | Phosphorus, Total | 365 | Total | Phosphorus(Method: 365, Medium: Water, T/D: T) | 0.04 | mg/L | <Null> | mg/L | <Null> | <Null> | <Null> | <Null>
165774 | 1999 Fixed Station | WWE060-0002 | DI28701 | 1999-12-17 오전 8:40:00 | Interior Plateau | 51202030512 | Mill Creek | 520367.8034 | 4364892.5563 | 16N | Phosphorus, Total | 365 | Total | Phosphorus(Method: 365, Medium: Water, T/D: T) | 0.03 | mg/L | <Null> | mg/L | <Null> | <Null> | <Null> | <Null>
658684 | 2000 Fixed Station | WWE060-0002 | DI28860 | 2000-01-06 오전 8:25:00 | Interior Plateau | 51202030512 | Mill Creek | 520367.8 | 4364892.55 | 16N | Phosphorus, Total | 365.1 | Total | Phosphorus(Method: 365.1, Medium: Water, T/D: T) | 0.05 | mg/L | 0.03 | mg/L | <Null> | <Null> | <Null> | <Null>
658685 | 2000 Fixed Station | WWE060-0002 | DI29291 | 2000-03-23 오전 10:15:00 | Interior Plateau | 51202030512 | Mill Creek | 520367.8 | 4364892.55 | 16N | Phosphorus, Total | 365.1 | Total | Phosphorus(Method: 365.1, Medium: Water, T/D: T) | 0.06 | mg/L | 0.03 | mg/L | <Null> | <Null> | <Null> | <Null>
658686 | 2000 Fixed Station | WWE060-0002 | DI29431 | 2000-04-18 오후 12:30:00 | Interior Plateau | 51202030512 | Mill Creek | 520367.8 | 4364892.55 | 16N | Phosphorus, Total | 365.1 | Total | Phosphorus(Method: 365.1, Medium: Water, T/D: T) | 0.13 | mg/L | 0.03 | mg/L | <Null> | <Null> | <Null> | <Null>
658687 | 2000 Fixed Station | WWE060-0002 | DI29678 | 2000-05-23 오전 8:30:00 | Interior Plateau | 51202030512 | Mill Creek | 520367.8 | 4364892.55 | 16N | Phosphorus, Total | 365.1 | Total | Phosphorus(Method: 365.1, Medium: Water, T/D: T) | 0.06 | mg/L | 0.03 | mg/L | <Null> | <Null> | <Null> | <Null>
658688 | 2000 Fixed Station | WWE060-0002 | DI29872 | 2000-06-20 오전 8:30:00 | Interior Plateau | 51202030512 | Mill Creek | 520367.8 | 4364892.55 | 16N | Phosphorus, Total | 365.1 | Total | Phosphorus(Method: 365.1, Medium: Water, T/D: T) | 0.09 | mg/L | 0.03 | mg/L | <Null> | <Null> | <Null> | <Null>
658689 | 2000 Fixed Station | WWE060-0002 | DI30068 | 2000-07-20 오전 8:10:00 | Interior Plateau | 51202030512 | Mill Creek | 520367.8 | 4364892.55 | 16N | Phosphorus, Total | 365.1 | Total | Phosphorus(Method: 365.1, Medium: Water, T/D: T) | 0.06 | mg/L | 0.03 | mg/L | <Null> | <Null> | <Null> | <Null>
658690 | 2000 Fixed Station | WWE060-0002 | DI30232 | 2000-08-08 오후 12:50:00 | Interior Plateau | 51202030512 | Mill Creek | 520367.8 | 4364892.55 | 16N | Phosphorus, Total | 365.1 | Total | Phosphorus(Method: 365.1, Medium: Water, T/D: T) | 0.15 | mg/L | 0.03 | mg/L | <Null> | <Null> | <Null> | <Null>
658691 | 2000 Fixed Station | WWE060-0002 | DI30447 | 2000-09-21 오전 9:20:00 | Interior Plateau | 51202030512 | Mill Creek | 520367.8 | 4364892.55 | 16N | Phosphorus, Total | 365.1 | Total | Phosphorus(Method: 365.1, Medium: Water, T/D: T) | 0.1 | mg/L | 0.03 | mg/L | <Null> | <Null> | <Null> | <Null>
658692 | 2000 Fixed Station | WWE060-0002 | DI30616 | 2000-10-13 오전 9:00:00 | Interior Plateau | 51202030512 | Mill Creek | 520367.8 | 4364892.55 | 16N | Phosphorus, Total | 365.1 | Total | Phosphorus(Method: 365.1, Medium: Water, T/D: T) | 0.05 | mg/L | 0.03 | mg/L | <Null> | <Null> | <Null> | <Null>
658693 | 2000 Fixed Station | WWE060-0002 | DI30804 | 2000-11-02 오후 2:00:00 | Interior Plateau | 51202030512 | Mill Creek | 520367.8 | 4364892.55 | 16N | Phosphorus, Total | 365.1 | Total | Phosphorus(Method: 365.1, Medium: Water, T/D: T) | 0.03 | mg/L | 0.03 | mg/L | <Null> | <Null> | <Null> | <Null>
658694 | 2000 Fixed Station | WWE060-0002 | DI31021 | 2000-12-12 오전 10:00:00 | Interior Plateau | 51202030512 | Mill Creek | 520367.8 | 4364892.55 | 16N | Phosphorus, Total | 365.1 | Total | Phosphorus(Method: 365.1, Medium: Water, T/D: T) | 0.39 | mg/L | 0.03 | mg/L | <Null> | <Null> | <Null> | <Null>
615882 | 2001 Fixed Station | WWE060-0002 | DI31183 | 2001-01-04 오전 11:00:00 | Interior Plateau | 51202030512 | Mill Creek | 520367.8 | 4364892.55 | 16N | Phosphorus, Total | 365.1 | Total | Phosphorus(Method: 365.1, Medium: Water, T/D: T) | 0.03 | mg/L | 0.03 | mg/L | <Null> | <Null> | <Null> | <Null>
615883 | 2001 Fixed Station | WWE060-0002 | DI31389 | 2001-02-08 오전 11:10:00 | Interior Plateau | 51202030512 | Mill Creek | 520367.8 | 4364892.55 | 16N | Phosphorus, Total | 365.1 | Total | Phosphorus(Method: 365.1, Medium: Water, T/D: T) | 0.05 | mg/L | 0.03 | mg/L | <Null> | <Null> | <Null> | <Null>
615884 | 2001 Fixed Station | WWE060-0002 | DI31802 | 2001-04-24 오후 2:30:00 | Interior Plateau | 51202030512 | Mill Creek | 520367.8 | 4364892.55 | 16N | Phosphorus, Total | 365.1 | Total | Phosphorus(Method: 365.1, Medium: Water, T/D: T) | 0.07 | mg/L | 0.03 | mg/L | <Null> | <Null> | <Null> | <Null>
615885 | 2001 Fixed Station | WWE060-0002 | DI32008 | 2001-05-23 오전 11:15:00 | Interior Plateau | 51202030512 | Mill Creek | 520367.8 | 4364892.55 | 16N | Phosphorus, Total | 365.1 | Total | Phosphorus(Method: 365.1, Medium: Water, T/D: T) | 0.08 | mg/L | 0.03 | mg/L | <Null> | <Null> | <Null> | <Null>
615886 | 2001 Fixed Station | WWE060-0002 | DI32177 | 2001-06-18 오후 12:30:00 | Interior Plateau | 51202030512 | Mill Creek | 520367.8 | 4364892.55 | 16N | Phosphorus, Total | 365.1 | Total | Phosphorus(Method: 365.1, Medium: Water, T/D: T) | 0.09 | mg/L | 0.03 | mg/L | <Null> | <Null> | <Null> | <Null>
615887 | 2001 Fixed Station | WWE060-0002 | DI32380 | 2001-07-03 오전 8:30:00 | Interior Plateau | 51202030512 | Mill Creek | 520367.8 | 4364892.55 | 16N | Phosphorus, Total | 365.1 | Total | Phosphorus(Method: 365.1, Medium: Water, T/D: T) | 0.06 | mg/L | 0.03 | mg/L | <Null> | <Null> | <Null> | <Null>
615888 | 2001 Fixed Station | WWE060-0002 | DI32599 | 2001-08-07 오전 10:25:00 | Interior Plateau | 51202030512 | Mill Creek | 520367.8 | 4364892.55 | 16N | Phosphorus, Total | 365.1 | Total | Phosphorus(Method: 365.1, Medium: Water, T/D: T) | 0.11 | mg/L | 0.03 | mg/L | <Null> | <Null> | <Null> | <Null>
615889 | 2001 Fixed Station | WWE060-0002 | DI32804 | 2001-09-17 오후 2:30:00 | Interior Plateau | 51202030512 | Mill Creek | 520367.8 | 4364892.55 | 16N | Phosphorus, Total | 365.1 | Total | Phosphorus(Method: 365.1, Medium: Water, T/D: T) | 0.08 | mg/L | 0.03 | mg/L | <Null> | <Null> | <Null> | <Null>
615890 | 2001 Fixed Station | WWE060-0002 | DI32998 | 2001-10-30 오전 10:00:00 | Interior Plateau | 51202030512 | Mill Creek | 520367.8 | 4364892.55 | 16N | Phosphorus, Total | 365.1 | Total | Phosphorus(Method: 365.1, Medium: Water, T/D: T) | 0.06 | mg/L | 0.03 | mg/L | <Null> | <Null> | <Null> | <Null>
615891 | 2001 Fixed Station | WWE060-0002 | DI33362 | 2001-12-06 오전 9:30:00 | Interior Plateau | 51202030512 | Mill Creek | 520367.8 | 4364892.55 | 16N | Phosphorus, Total | 365.1 | Total | Phosphorus(Method: 365.1, Medium: Water, T/D: T) | 0.07 | mg/L | 0.03 | mg/L | <Null> | <Null> | <Null> | <Null>
568903 | 2002 Fixed Station | WWE060-0002 | DI33525 | 2002-01-03 오전 10:20:00 | Interior Plateau | 51202030512 | Mill Creek | 520367.8 | 4364892.55 | 16N | Phosphorus, Total | 365.1 | Total | Phosphorus(Method: 365.1, Medium: Water, T/D: T) | 0.04 | mg/L | 0.03 | mg/L | <Null> | <Null> | <Null> | <Null>
568904 | 2002 Fixed Station | WWE060-0002 | DI33734 | 2002-02-12 오전 10:50:00 | Interior Plateau | 51202030512 | Mill Creek | 520367.8 | 4364892.55 | 16N | Phosphorus, Total | 365.1 | Total | Phosphorus(Method: 365.1, Medium: Water, T/D: T) | 0.03 | mg/L | 0.03 | mg/L | <Null> | <Null> | <Null> | <Null>
568894 | 2002 Fixed Station | WWE060-0002 | AA09755 | 2002-03-26 오전 10:45:00 | Interior Plateau | 51202030512 | Mill Creek | 520367.8 | 4364892.55 | 16N | Phosphorus, Total | 365.1 | Total | Phosphorus(Method: 365.1, Medium: Water, T/D: T) | 0.31 | mg/L | 0.03 | mg/L | <Null> | <Null> | <Null> | <Null>
568895 | 2002 Fixed Station | WWE060-0002 | AA10102 | 2002-04-24 오전 11:40:00 | Interior Plateau | 51202030512 | Mill Creek | 520367.8 | 4364892.55 | 16N | Phosphorus, Total | 365.1 | Total | Phosphorus(Method: 365.1, Medium: Water, T/D: T) | 0.09 | mg/L | 0.03 | mg/L | <Null> | <Null> | <Null> | <Null>
568896 | 2002 Fixed Station | WWE060-0002 | AA10428 | 2002-05-30 오전 10:50:00 | Interior Plateau | 51202030512 | Mill Creek | 520367.8 | 4364892.55 | 16N | Phosphorus, Total | 365.1 | Total | Phosphorus(Method: 365.1, Medium: Water, T/D: T) | 0.14 | mg/L | 0.03 | mg/L | <Null> | <Null> | <Null> | <Null>
568897 | 2002 Fixed Station | WWE060-0002 | AA11274 | 2002-06-17 오후 2:30:00 | Interior Plateau | 51202030512 | Mill Creek | 520367.8 | 4364892.55 | 16N | Phosphorus, Total | 365.1 | Total | Phosphorus(Method: 365.1, Medium: Water, T/D: T) | 0.12 | mg/L | 0.03 | mg/L | <Null> | <Null> | <Null> | <Null>
568898 | 2002 Fixed Station | WWE060-0002 | AA12115 | 2002-07-15 오후 1:30:00 | Interior Plateau | 51202030512 | Mill Creek | 520367.8 | 4364892.55 | 16N | Phosphorus, Total | 365.1 | Total | Phosphorus(Method: 365.1, Medium: Water, T/D: T) | 0.09 | mg/L | 0.03 | mg/L | <Null> | <Null> | <Null> | <Null>
568899 | 2002 Fixed Station | WWE060-0002 | AA12712 | 2002-08-19 오후 1:00:00 | Interior Plateau | 51202030512 | Mill Creek | 520367.8 | 4364892.55 | 16N | Phosphorus, Total | 365.1 | Total | Phosphorus(Method: 365.1, Medium: Water, T/D: T) | 0.1 | mg/L | 0.03 | mg/L | <Null> | <Null> | <Null> | <Null>
568900 | 2002 Fixed Station | WWE060-0002 | AA13470 | 2002-09-10 오후 12:10:00 | Interior Plateau | 51202030512 | Mill Creek | 520367.8 | 4364892.55 | 16N | Phosphorus, Total | 365.1 | Total | Phosphorus(Method: 365.1, Medium: Water, T/D: T) | 0.08 | mg/L | 0.03 | mg/L | <Null> | <Null> | <Null> | <Null>
568901 | 2002 Fixed Station | WWE060-0002 | AA13910 | 2002-10-22 오후 1:10:00 | Interior Plateau | 51202030512 | Mill Creek | 520367.8 | 4364892.55 | 16N | Phosphorus, Total | 365.1 | Total | Phosphorus(Method: 365.1, Medium: Water, T/D: T) | 0.05 | mg/L | 0.03 | mg/L | <Null> | <Null> | <Null> | <Null>
568902 | 2002 Fixed Station | WWE060-0002 | AA14372 | 2002-11-18 오후 2:20:00 | Interior Plateau | 51202030512 | Mill Creek | 520367.8 | 4364892.55 | 16N | Phosphorus, Total | 365.1 | Total | Phosphorus(Method: 365.1, Medium: Water, T/D: T) | 0.06 | mg/L | 0.03 | mg/L | <Null> | <Null> | <Null> | <Null>
522418 | 2003 Fixed Station | WWE060-0002 | AA15022 | 2003-02-11 오후 3:50:00 | Interior Plateau | 51202030512 | Mill Creek | 520367.8 | 4364892.55 | 16N | Phosphorus, Total | 365.1 | Total | Phosphorus(Method: 365.1, Medium: Water, T/D: T) | 0.04 | mg/L | 0.03 | mg/L | <Null> | <Null> | <Null> | <Null>
522419 | 2003 Fixed Station | WWE060-0002 | AA15263 | 2003-03-03 오후 2:10:00 | Interior Plateau | 51202030512 | Mill Creek | 520367.8 | 4364892.55 | 16N | Phosphorus, Total | 365.1 | Total | Phosphorus(Method: 365.1, Medium: Water, T/D: T) | 0.05 | mg/L | 0.03 | mg/L | <Null> | <Null> | <Null> | <Null>
522420 | 2003 Fixed Station | WWE060-0002 | AA15559 | 2003-04-08 오후 12:10:00 | Interior Plateau | 51202030512 | Mill Creek | 520367.8 | 4364892.55 | 16N | Phosphorus, Total | 365.1 | Total | Phosphorus(Method: 365.1, Medium: Water, T/D: T) | 0.05 | mg/L | 0.03 | mg/L | <Null> | <Null> | <Null> | <Null>
522421 | 2003 Fixed Station | WWE060-0002 | AA15922 | 2003-05-28 오후 3:50:00 | Interior Plateau | 51202030512 | Mill Creek | 520367.8 | 4364892.55 | 16N | Phosphorus, Total | 365.1 | Total | Phosphorus(Method: 365.1, Medium: Water, T/D: T) | 0.04 | mg/L | 0.03 | mg/L | <Null> | <Null> | <Null> | <Null>
522422 | 2003 Fixed Station | WWE060-0002 | AA16522 | 2003-06-17 오전 8:20:00 | Interior Plateau | 51202030512 | Mill Creek | 520367.8 | 4364892.55 | 16N | Phosphorus, Total | 365.1 | Total | Phosphorus(Method: 365.1, Medium: Water, T/D: T) | 0.09 | mg/L | 0.03 | mg/L | <Null> | <Null> | <Null> | <Null>
522423 | 2003 Fixed Station | WWE060-0002 | AA17525 | 2003-07-30 오후 2:20:00 | Interior Plateau | 51202030512 | Mill Creek | 520367.8 | 4364892.55 | 16N | Phosphorus, Total | 365.1 | Total | Phosphorus(Method: 365.1, Medium: Water, T/D: T) | 0.07 | mg/L | 0.03 | mg/L | <Null> | <Null> | <Null> | <Null>
522424 | 2003 Fixed Station | WWE060-0002 | AA18058 | 2003-08-21 오후 1:30:00 | Interior Plateau | 51202030512 | Mill Creek | 520367.8 | 4364892.55 | 16N | Phosphorus, Total | 365.1 | Total | Phosphorus(Method: 365.1, Medium: Water, T/D: T) | 0.06 | mg/L | 0.03 | mg/L | <Null> | <Null> | <Null> | <Null>
522425 | 2003 Fixed Station | WWE060-0002 | AA18819 | 2003-09-24 오후 4:50:00 | Interior Plateau | 51202030512 | Mill Creek | 520367.8 | 4364892.55 | 16N | Phosphorus, Total | 365.1 | Total | Phosphorus(Method: 365.1, Medium: Water, T/D: T) | 0.07 | mg/L | 0.03 | mg/L | <Null> | <Null> | <Null> | <Null>
522426 | 2003 Fixed Station | WWE060-0002 | AA19605 | 2003-10-21 오후 12:45:00 | Interior Plateau | 51202030512 | Mill Creek | 520367.8 | 4364892.55 | 16N | Phosphorus, Total | 365.1 | Total | Phosphorus(Method: 365.1, Medium: Water, T/D: T) | 0.06 | mg/L | 0.03 | mg/L | <Null> | <Null> | <Null> | <Null>
522427 | 2003 Fixed Station | WWE060-0002 | AA20197 | 2003-11-12 오후 4:00:00 | Interior Plateau | 51202030512 | Mill Creek | 520367.8 | 4364892.55 | 16N | Phosphorus, Total | 365.1 | Total | Phosphorus(Method: 365.1, Medium: Water, T/D: T) | 0.04 | mg/L | 0.03 | mg/L | <Null> | <Null> | <Null> | <Null>
522428 | 2003 Fixed Station | WWE060-0002 | AA20404 | 2003-12-11 오후 12:10:00 | Interior Plateau | 51202030512 | Mill Creek | 520367.8 | 4364892.55 | 16N | Phosphorus, Total | 365.1 | Total | Phosphorus(Method: 365.1, Medium: Water, T/D: T) | 0.21 | mg/L | 0.03 | mg/L | <Null> | <Null> | <Null> | <Null>
677723 | 2004 Fixed Station | WWE060-0002 | AA20624 | 2004-01-29 오전 10:10:00 | Interior Plateau | 51202030512 | Mill Creek | 520367.8 | 4364892.55 | 16N | Phosphorus, Total | 365.1 | Total | Phosphorus(Method: 365.1, Medium: Water, T/D: T) | 0.03 | mg/L | 0.03 | mg/L | <Null> | <Null> | <Null> | <Null>
677724 | 2004 Fixed Station | WWE060-0002 | AA20732 | 2004-02-26 오전 10:30:00 | Interior Plateau | 51202030512 | Mill Creek | 520367.8 | 4364892.55 | 16N | Phosphorus, Total | 365.1 | Total | Phosphorus(Method: 365.1, Medium: Water, T/D: T) | 0.05 | mg/L | 0.03 | mg/L | <Null> | <Null> | <Null> | <Null>
677725 | 2004 Fixed Station | WWE060-0002 | AA21965 | 2004-04-29 오후 1:50:00 | Interior Plateau | 51202030512 | Mill Creek | 520367.8 | 4364892.55 | 16N | Phosphorus, Total | 365.1 | Total | Phosphorus(Method: 365.1, Medium: Water, T/D: T) | 0.04 | mg/L | 0.03 | mg/L | DJ | <Null> | <Null> | <Null>
677726 | 2004 Fixed Station | WWE060-0002 | AA22599 | 2004-05-20 오후 12:10:00 | Interior Plateau | 51202030512 | Mill Creek | 520367.8 | 4364892.55 | 16N | Phosphorus, Total | 365.1 | Total | Phosphorus(Method: 365.1, Medium: Water, T/D: T) | 0.31 | mg/L | 0.03 | mg/L | <Null> | <Null> | <Null> | <Null>
677727 | 2004 Fixed Station | WWE060-0002 | AA23156 | 2004-06-29 오전 11:25:00 | Interior Plateau | 51202030512 | Mill Creek | 520367.8 | 4364892.55 | 16N | Phosphorus, Total | 365.1 | Total | Phosphorus(Method: 365.1, Medium: Water, T/D: T) | 0.05 | mg/L | 0.03 | mg/L | <Null> | <Null> | <Null> | <Null>
677728 | 2004 Fixed Station | WWE060-0002 | AA23311 | 2004-07-28 오전 10:45:00 | Interior Plateau | 51202030512 | Mill Creek | 520367.8 | 4364892.55 | 16N | Phosphorus, Total | 365.1 | Total | Phosphorus(Method: 365.1, Medium: Water, T/D: T) | 0.08 | mg/L | 0.03 | mg/L | <Null> | <Null> | <Null> | <Null>
677729 | 2004 Fixed Station | WWE060-0002 | AA23733 | 2004-08-24 오전 11:10:00 | Interior Plateau | 51202030512 | Mill Creek | 520367.8 | 4364892.55 | 16N | Phosphorus, Total | 365.1 | Total | Phosphorus(Method: 365.1, Medium: Water, T/D: T) | 0.07 | mg/L | 0.03 | mg/L | <Null> | <Null> | <Null> | <Null>
677730 | 2004 Fixed Station | WWE060-0002 | AA24239 | 2004-09-15 오전 11:30:00 | Interior Plateau | 51202030512 | Mill Creek | 520367.8 | 4364892.55 | 16N | Phosphorus, Total | 365.1 | Total | Phosphorus(Method: 365.1, Medium: Water, T/D: T) | 0.05 | mg/L | 0.03 | mg/L | <Null> | <Null> | <Null> | <Null>
677731 | 2004 Fixed Station | WWE060-0002 | AA24460 | 2004-10-07 오전 11:10:00 | Interior Plateau | 51202030512 | Mill Creek | 520367.8 | 4364892.55 | 16N | Phosphorus, Total | 365.1 | Total | Phosphorus(Method: 365.1, Medium: Water, T/D: T) | 0.05 | mg/L | 0.03 | mg/L | <Null> | <Null> | <Null> | <Null>
677732 | 2004 Fixed Station | WWE060-0002 | AA24813 | 2004-11-23 오전 11:10:00 | Interior Plateau | 51202030512 | Mill Creek | 520367.8 | 4364892.55 | 16N | Phosphorus, Total | 365.1 | Total | Phosphorus(Method: 365.1, Medium: Water, T/D: T) | 0.05 | mg/L | 0.03 | mg/L | <Null> | <Null> | <Null> | <Null>
677733 | 2004 Fixed Station | WWE060-0002 | AA25066 | 2004-12-08 오전 11:10:00 | Interior Plateau | 51202030512 | Mill Creek | 520367.8 | 4364892.55 | 16N | Phosphorus, Total | 365.1 | Total | Phosphorus(Method: 365.1, Medium: Water, T/D: T) | 0.29 | mg/L | 0.03 | mg/L | <Null> | <Null> | <Null> | <Null>
449641 | 2005 Fixed Station | WWE060-0002 | AA25397 | 2005-01-26 오후 12:25:00 | Interior Plateau | 51202030512 | Mill Creek | 520367.8 | 4364892.55 | 16N | Phosphorus, Total | 365.1 | Total | Phosphorus(Method: 365.1, Medium: Water, T/D: T) | 0.04 | mg/L | 0.03 | mg/L | DJ | <Null> | <Null> | <Null>
449642 | 2005 Fixed Station | WWE060-0002 | AA25867 | 2005-02-22 오전 10:15:00 | Interior Plateau | 51202030512 | Mill Creek | 520367.8 | 4364892.55 | 16N | Phosphorus, Total | 365.1 | Total | Phosphorus(Method: 365.1, Medium: Water, T/D: T) | 0.06 | mg/L | 0.03 | mg/L | <Null> | <Null> | <Null> | <Null>
449643 | 2005 Fixed Station | WWE060-0002 | AA26542 | 2005-04-26 오전 10:20:00 | Interior Plateau | 51202030512 | Mill Creek | 520367.8 | 4364892.55 | 16N | Phosphorus, Total | 365.1 | Total | Phosphorus(Method: 365.1, Medium: Water, T/D: T) | 0.03 | mg/L | 0.03 | mg/L | <Null> | <Null> | <Null> | <Null>
449644 | 2005 Fixed Station | WWE060-0002 | AA26928 | 2005-05-19 오전 11:00:00 | Interior Plateau | 51202030512 | Mill Creek | 520367.8 | 4364892.55 | 16N | Phosphorus, Total | 365.1 | Total | Phosphorus(Method: 365.1, Medium: Water, T/D: T) | 0.07 | mg/L | 0.03 | mg/L | <Null> | <Null> | <Null> | <Null>
449645 | 2005 Fixed Station | WWE060-0002 | AA27803 | 2005-06-30 오전 9:30:00 | Interior Plateau | 51202030512 | Mill Creek | 520367.8 | 4364892.55 | 16N | Phosphorus, Total | 365.1 | Total | Phosphorus(Method: 365.1, Medium: Water, T/D: T) | 0.07 | mg/L | 0.03 | mg/L | <Null> | <Null> | <Null> | <Null>
449646 | 2005 Fixed Station | WWE060-0002 | AA28407 | 2005-07-26 오전 9:40:00 | Interior Plateau | 51202030512 | Mill Creek | 520367.8 | 4364892.55 | 16N | Phosphorus, Total | 365.1 | Total | Phosphorus(Method: 365.1, Medium: Water, T/D: T) | 0.09 | mg/L | 0.03 | mg/L | <Null> | <Null> | <Null> | <Null>
449647 | 2005 Fixed Station | WWE060-0002 | AA28733 | 2005-08-11 오전 10:20:00 | Interior Plateau | 51202030512 | Mill Creek | 520367.8 | 4364892.55 | 16N | Phosphorus, Total | 365.1 | Total | Phosphorus(Method: 365.1, Medium: Water, T/D: T) | 0.06 | mg/L | 0.03 | mg/L | <Null> | <Null> | <Null> | <Null>
449648 | 2005 Fixed Station | WWE060-0002 | AA29111 | 2005-09-29 오전 10:40:00 | Interior Plateau | 51202030512 | Mill Creek | 520367.8 | 4364892.55 | 16N | Phosphorus, Total | 365.1 | Total | Phosphorus(Method: 365.1, Medium: Water, T/D: T) | 0.11 | mg/L | 0.03 | mg/L | <Null> | <Null> | <Null> | <Null>
449649 | 2005 Fixed Station | WWE060-0002 | AA39319 | 2005-10-25 오전 10:20:00 | Interior Plateau | 51202030512 | Mill Creek | 520367.8 | 4364892.55 | 16N | Phosphorus, Total | 365.1 | Total | Phosphorus(Method: 365.1, Medium: Water, T/D: T) | 0.08 | mg/L | 0.03 | mg/L | <Null> | <Null> | <Null> | <Null>
449650 | 2005 Fixed Station | WWE060-0002 | AA39635 | 2005-11-17 오전 9:10:00 | Interior Plateau | 51202030512 | Mill Creek | 520367.8 | 4364892.55 | 16N | Phosphorus, Total | 365.1 | Total | Phosphorus(Method: 365.1, Medium: Water, T/D: T) | 0.29 | mg/L | 0.03 | mg/L | <Null> | <Null> | <Null> | <Null>
449651 | 2005 Fixed Station | WWE060-0002 | AA39717 | 2005-12-13 오전 10:45:00 | Interior Plateau | 51202030512 | Mill Creek | 520367.8 | 4364892.55 | 16N | Phosphorus, Total | 365.1 | Total | Phosphorus(Method: 365.1, Medium: Water, T/D: T) | 0.03 | mg/L | 0.03 | mg/L | <Null> | <Null> | <Null> | <Null>
404183 | 2006 Fixed Station | WWE060-0002 | AA40026 | 2006-01-31 오전 10:30:00 | Interior Plateau | 51202030512 | Mill Creek | 520367.8 | 4364892.55 | 16N | Phosphorus, Total | 365.1 | Total | Phosphorus(Method: 365.1, Medium: Water, T/D: T) | 0.08 | mg/L | 0.03 | mg/L | <Null> | <Null> | <Null> | <Null>
404214 | 2006 Fixed Station | WWE060-0002 | AA40228 | 2006-02-14 오전 10:15:00 | Interior Plateau | 51202030512 | Mill Creek | 520367.8 | 4364892.55 | 16N | Phosphorus, Total | 365.1 | Total | Phosphorus(Method: 365.1, Medium: Water, T/D: T) | 0.03 | mg/L | 0.03 | mg/L | <Null> | <Null> | <Null> | <Null>
404237 | 2006 Fixed Station | WWE060-0002 | AA40485 | 2006-03-30 오전 10:40:00 | Interior Plateau | 51202030512 | Mill Creek | 520367.8 | 4364892.55 | 16N | Phosphorus, Total | 365.1 | Total | Phosphorus(Method: 365.1, Medium: Water, T/D: T) | 0.03 | mg/L | 0.03 | mg/L | <Null> | <Null> | <Null> | <Null>
404273 | 2006 Fixed Station | WWE060-0002 | AA40996 | 2006-04-25 오전 9:45:00 | Interior Plateau | 51202030512 | Mill Creek | 520367.8 | 4364892.55 | 16N | Phosphorus, Total | 365.1 | Total | Phosphorus(Method: 365.1, Medium: Water, T/D: T) | 0.05 | mg/L | 0.03 | mg/L | <Null> | <Null> | <Null> | <Null>
404301 | 2006 Fixed Station | WWE060-0002 | AA41664 | 2006-05-18 오전 10:20:00 | Interior Plateau | 51202030512 | Mill Creek | 520367.8 | 4364892.55 | 16N | Phosphorus, Total | 365.1 | Total | Phosphorus(Method: 365.1, Medium: Water, T/D: T) | 0.29 | mg/L | 0.03 | mg/L | <Null> | <Null> | <Null> | <Null>
404320 | 2006 Fixed Station | WWE060-0002 | AA42618 | 2006-06-29 오후 1:40:00 | Interior Plateau | 51202030512 | Mill Creek | 520367.8 | 4364892.55 | 16N | Phosphorus, Total | 365.1 | Total | Phosphorus(Method: 365.1, Medium: Water, T/D: T) | 0.13 | mg/L | 0.03 | mg/L | <Null> | <Null> | <Null> | <Null>
404346 | 2006 Fixed Station | WWE060-0002 | AA43140 | 2006-07-27 오전 9:20:00 | Interior Plateau | 51202030512 | Mill Creek | 520367.8 | 4364892.55 | 16N | Phosphorus, Total | 365.1 | Total | Phosphorus(Method: 365.1, Medium: Water, T/D: T) | 0.08 | mg/L | 0.03 | mg/L | <Null> | <Null> | <Null> | <Null>
404382 | 2006 Fixed Station | WWE060-0002 | AA43871 | 2006-08-16 오후 12:30:00 | Interior Plateau | 51202030512 | Mill Creek | 520367.8 | 4364892.55 | 16N | Phosphorus, Total | 365.1 | Total | Phosphorus(Method: 365.1, Medium: Water, T/D: T) | 0.08 | mg/L | 0.03 | mg/L | <Null> | <Null> | <Null> | <Null>
404407 | 2006 Fixed Station | WWE060-0002 | AA44510 | 2006-09-19 오전 11:15:00 | Interior Plateau | 51202030512 | Mill Creek | 520367.8 | 4364892.55 | 16N | Phosphorus, Total | 365.1 | Total | Phosphorus(Method: 365.1, Medium: Water, T/D: T) | 0.13 | mg/L | 0.03 | mg/L | <Null> | <Null> | <Null> | <Null>
404439 | 2006 Fixed Station | WWE060-0002 | AA44807 | 2006-10-11 오후 12:20:00 | Interior Plateau | 51202030512 | Mill Creek | 520367.8 | 4364892.55 | 16N | Phosphorus, Total | 365.1 | Total | Phosphorus(Method: 365.1, Medium: Water, T/D: T) | 0.08 | mg/L | 0.03 | mg/L | <Null> | <Null> | <Null> | <Null>
404459 | 2006 Fixed Station | WWE060-0002 | AA45103 | 2006-11-30 오전 10:30:00 | Interior Plateau | 51202030512 | Mill Creek | 520367.8 | 4364892.55 | 16N | Phosphorus, Total | 365.1 | Total | Phosphorus(Method: 365.1, Medium: Water, T/D: T) | 0.06 | mg/L | 0.03 | mg/L | <Null> | <Null> | <Null> | <Null>
404470 | 2006 Fixed Station | WWE060-0002 | AA45230 | 2006-12-20 오전 9:00:00 | Interior Plateau | 51202030512 | Mill Creek | 520367.8 | 4364892.55 | 16N | Phosphorus, Total | 365.1 | Total | Phosphorus(Method: 365.1, Medium: Water, T/D: T) | 0.05 | mg/L | 0.03 | mg/L | <Null> | <Null> | <Null> | <Null>
352544 | 2007 Fixed Station Monitoring | WWE060-0002 | AA45404 | 2007-01-31 오전 10:00:00 | Interior Plateau | 51202030512 | Mill Creek | 520367.8 | 4364892.55 | 16N | Phosphorus, Total | 365.1 | Total | Phosphorus(Method: 365.1, Medium: Water, T/D: T) | 0.03 | mg/L | 0.03 | mg/L | <Null> | <Null> | <Null> | <Null>
352545 | 2007 Fixed Station Monitoring | WWE060-0002 | AA45613 | 2007-02-28 오전 10:30:00 | Interior Plateau | 51202030512 | Mill Creek | 520367.8 | 4364892.55 | 16N | Phosphorus, Total | 365.2 | Total | Phosphorus(Method: 365.2, Medium: Water, T/D: T) | 0.24 | mg/L | 0.06 | mg/L | <Null> | <Null> | <Null> | <Null>
352546 | 2007 Fixed Station Monitoring | WWE060-0002 | AA45946 | 2007-03-27 오전 9:50:00 | Interior Plateau | 51202030512 | Mill Creek | 520367.8 | 4364892.55 | 16N | Phosphorus, Total | 365.1 | Total | Phosphorus(Method: 365.1, Medium: Water, T/D: T) | 0.05 | mg/L | 0.03 | mg/L | <Null> | <Null> | <Null> | <Null>
352547 | 2007 Fixed Station Monitoring | WWE060-0002 | AA46584 | 2007-04-24 오전 10:15:00 | Interior Plateau | 51202030512 | Mill Creek | 520367.8 | 4364892.55 | 16N | Phosphorus, Total | 365.1 | Total | Phosphorus(Method: 365.1, Medium: Water, T/D: T) | 0.04 | mg/L | 0.03 | mg/L | <Null> | <Null> | <Null> | <Null>
352548 | 2007 Fixed Station Monitoring | WWE060-0002 | AA47717 | 2007-05-17 오전 10:10:00 | Interior Plateau | 51202030512 | Mill Creek | 520367.8 | 4364892.55 | 16N | Phosphorus, Total | 365.1 | Total | Phosphorus(Method: 365.1, Medium: Water, T/D: T) | 0.05 | mg/L | 0.03 | mg/L | <Null> | <Null> | <Null> | <Null>
352549 | 2007 Fixed Station Monitoring | WWE060-0002 | AA48100 | 2007-06-28 오전 9:15:00 | Interior Plateau | 51202030512 | Mill Creek | 520367.8 | 4364892.55 | 16N | Phosphorus, Total | 365.1 | Total | Phosphorus(Method: 365.1, Medium: Water, T/D: T) | 0.06 | mg/L | 0.03 | mg/L | <Null> | <Null> | <Null> | <Null>
352550 | 2007 Fixed Station Monitoring | WWE060-0002 | AA48609 | 2007-07-26 오전 9:10:00 | Interior Plateau | 51202030512 | Mill Creek | 520367.8 | 4364892.55 | 16N | Phosphorus, Total | 365.1 | Total | Phosphorus(Method: 365.1, Medium: Water, T/D: T) | 0.07 | mg/L | 0.03 | mg/L | <Null> | <Null> | <Null> | <Null>
352551 | 2007 Fixed Station Monitoring | WWE060-0002 | AA49211 | 2007-08-30 오전 10:30:00 | Interior Plateau | 51202030512 | Mill Creek | 520367.8 | 4364892.55 | 16N | Phosphorus, Total | 365.1 | Total | Phosphorus(Method: 365.1, Medium: Water, T/D: T) | 0.07 | mg/L | 0.03 | mg/L | <Null> | <Null> | <Null> | <Null>
352552 | 2007 Fixed Station Monitoring | WWE060-0002 | AA49658 | 2007-09-27 오후 12:00:00 | Interior Plateau | 51202030512 | Mill Creek | 520367.8 | 4364892.55 | 16N | Phosphorus, Total | 365.1 | Total | Phosphorus(Method: 365.1, Medium: Water, T/D: T) | 0.1 | mg/L | 0.03 | mg/L | <Null> | <Null> | <Null> | <Null>
352553 | 2007 Fixed Station Monitoring | WWE060-0002 | AA49888 | 2007-10-22 오후 1:30:00 | Interior Plateau | 51202030512 | Mill Creek | 520367.8 | 4364892.55 | 16N | Phosphorus, Total | 365.1 | Total | Phosphorus(Method: 365.1, Medium: Water, T/D: T) | 0.12 | mg/L | 0.03 | mg/L | <Null> | <Null> | <Null> | <Null>
352555 | 2007 Fixed Station Monitoring | WWE060-0002 | AA50239 | 2007-11-01 오전 9:40:00 | Interior Plateau | 51202030512 | Mill Creek | 520367.8 | 4364892.55 | 16N | Phosphorus, Total | 365.1 | Total | Phosphorus(Method: 365.1, Medium: Water, T/D: T) | 0.07 | mg/L | 0.03 | mg/L | <Null> | <Null> | <Null> | <Null>
352554 | 2007 Fixed Station Monitoring | WWE060-0002 | AA50250 | 2007-12-12 오전 9:30:00 | Interior Plateau | 51202030512 | Mill Creek | 520367.8 | 4364892.55 | 16N | Phosphorus, Total | 365.1 | Total | Phosphorus(Method: 365.1, Medium: Water, T/D: T) | 0.16 | mg/L | 0.03 | mg/L | <Null> | <Null> | <Null> | <Null>
279310 | 2008 Fixed Station Monitoring | WWE060-0002 | AA50940 | 2008-01-24 오전 10:30:00 | Interior Plateau | 51202030512 | Mill Creek | 520367.8 | 4364892.55 | 16N | Phosphorus, Total | 365.1 | Total | Phosphorus(Method: 365.1, Medium: Water, T/D: T) | 0.04 | mg/L | 0.03 | mg/L | <Null> | <Null> | <Null> | <Null>
279311 | 2008 Fixed Station Monitoring | WWE060-0002 | AA51044 | 2008-02-26 오전 11:00:00 | Interior Plateau | 51202030512 | Mill Creek | 520367.8 | 4364892.55 | 16N | Phosphorus, Total | 365.1 | Total | Phosphorus(Method: 365.1, Medium: Water, T/D: T) | 0.27 | mg/L | 0.03 | mg/L | <Null> | <Null> | <Null> | <Null>
279312 | 2008 Fixed Station Monitoring | WWE060-0002 | AA51467 | 2008-03-27 오전 11:20:00 | Interior Plateau | 51202030512 | Mill Creek | 520367.8 | 4364892.55 | 16N | Phosphorus, Total | 365.1 | Total | Phosphorus(Method: 365.1, Medium: Water, T/D: T) | 0.03 | mg/L | 0.03 | mg/L | <Null> | <Null> | <Null> | <Null>
279313 | 2008 Fixed Station Monitoring | WWE060-0002 | AA51752 | 2008-04-23 오후 1:45:00 | Interior Plateau | 51202030512 | Mill Creek | 520367.8 | 4364892.55 | 16N | Phosphorus, Total | 365.1 | Total | Phosphorus(Method: 365.1, Medium: Water, T/D: T) | 0.03 | mg/L | 0.03 | mg/L | <Null> | <Null> | <Null> | <Null>
279314 | 2008 Fixed Station Monitoring | WWE060-0002 | AA52489 | 2008-05-22 오전 10:40:00 | Interior Plateau | 51202030512 | Mill Creek | 520367.8 | 4364892.55 | 16N | Phosphorus, Total | 365.1 | Total | Phosphorus(Method: 365.1, Medium: Water, T/D: T) | 0.05 | mg/L | 0.03 | mg/L | <Null> | <Null> | <Null> | <Null>
279315 | 2008 Fixed Station Monitoring | WWE060-0002 | AA53291 | 2008-06-24 오전 11:00:00 | Interior Plateau | 51202030512 | Mill Creek | 520367.8 | 4364892.55 | 16N | Phosphorus, Total | 365.1 | Total | Phosphorus(Method: 365.1, Medium: Water, T/D: T) | 0.07 | mg/L | 0.03 | mg/L | <Null> | <Null> | <Null> | <Null>
279316 | 2008 Fixed Station Monitoring | WWE060-0002 | AA53924 | 2008-07-30 오전 11:50:00 | Interior Plateau | 51202030512 | Mill Creek | 520367.8 | 4364892.55 | 16N | Phosphorus, Total | 365.1 | Total | Phosphorus(Method: 365.1, Medium: Water, T/D: T) | 0.05 | mg/L | 0.03 | mg/L | <Null> | <Null> | <Null> | <Null>
279317 | 2008 Fixed Station Monitoring | WWE060-0002 | AA54474 | 2008-08-21 오전 10:20:00 | Interior Plateau | 51202030512 | Mill Creek | 520367.8 | 4364892.55 | 16N | Phosphorus, Total | 365.1 | Total | Phosphorus(Method: 365.1, Medium: Water, T/D: T) | 0.07 | mg/L | 0.03 | mg/L | <Null> | <Null> | <Null> | <Null>
279318 | 2008 Fixed Station Monitoring | WWE060-0002 | AA54894 | 2008-09-18 오전 10:50:00 | Interior Plateau | 51202030512 | Mill Creek | 520367.8 | 4364892.55 | 16N | Phosphorus, Total | 365.1 | Total | Phosphorus(Method: 365.1, Medium: Water, T/D: T) | 0.07 | mg/L | 0.03 | mg/L | <Null> | <Null> | <Null> | <Null>
279319 | 2008 Fixed Station Monitoring | WWE060-0002 | AA55277 | 2008-10-15 오전 11:00:00 | Interior Plateau | 51202030512 | Mill Creek | 520367.8 | 4364892.55 | 16N | Phosphorus, Total | 365.1 | Total | Phosphorus(Method: 365.1, Medium: Water, T/D: T) | 0.05 | mg/L | 0.03 | mg/L | <Null> | <Null> | <Null> | <Null>
279320 | 2008 Fixed Station Monitoring | WWE060-0002 | AA55477 | 2008-11-13 오후 2:40:00 | Interior Plateau | 51202030512 | Mill Creek | 520367.8 | 4364892.55 | 16N | Phosphorus, Total | 365.1 | Total | Phosphorus(Method: 365.1, Medium: Water, T/D: T) | 0.12 | mg/L | 0.03 | mg/L | <Null> | <Null> | <Null> | <Null>
279321 | 2008 Fixed Station Monitoring | WWE060-0002 | AA55716 | 2008-12-17 오전 11:00:00 | Interior Plateau | 51202030512 | Mill Creek | 520367.8 | 4364892.55 | 16N | Phosphorus, Total | 365.1 | Total | Phosphorus(Method: 365.1, Medium: Water, T/D: T) | 0.04 | mg/L | 0.03 | mg/L | <Null> | <Null> | <Null> | <Null>
257010 | 2009 Fixed Station Monitoring | WWE060-0002 | AA56008 | 2009-01-29 오전 9:10:00 | Interior Plateau | 51202030512 | Mill Creek | 520367.8 | 4364892.55 | 16N | Phosphorus, Total | 365.1 | Total | Phosphorus(Method: 365.1, Medium: Water, T/D: T) | 0.02 | mg/L | 0.03 | mg/L | <Null> | <Null> | <Null> | <Null>
257011 | 2009 Fixed Station Monitoring | WWE060-0002 | AA56153 | 2009-02-23 오전 9:50:00 | Interior Plateau | 51202030512 | Mill Creek | 520367.8 | 4364892.55 | 16N | Phosphorus, Total | 365.1 | Total | Phosphorus(Method: 365.1, Medium: Water, T/D: T) | 0.04 | mg/L | 0.03 | mg/L | <Null> | <Null> | <Null> | <Null>
257012 | 2009 Fixed Station Monitoring | WWE060-0002 | AA56514 | 2009-03-31 오전 10:20:00 | Interior Plateau | 51202030512 | Mill Creek | 520367.8 | 4364892.55 | 16N | Phosphorus, Total | 365.1 | Total | Phosphorus(Method: 365.1, Medium: Water, T/D: T) | 0.07 | mg/L | 0.03 | mg/L | <Null> | <Null> | <Null> | <Null>
257013 | 2009 Fixed Station Monitoring | WWE060-0002 | AA56753 | 2009-04-30 오전 10:50:00 | Interior Plateau | 51202030512 | Mill Creek | 520367.8 | 4364892.55 | 16N | Phosphorus, Total | 365.1 | Total | Phosphorus(Method: 365.1, Medium: Water, T/D: T) | 0.23 | mg/L | 0.03 | mg/L | <Null> | <Null> | <Null> | <Null>
257014 | 2009 Fixed Station Monitoring | WWE060-0002 | AA57787 | 2009-05-13 오후 2:45:00 | Interior Plateau | 51202030512 | Mill Creek | 520367.8 | 4364892.55 | 16N | Phosphorus, Total | 365.1 | Total | Phosphorus(Method: 365.1, Medium: Water, T/D: T) | 0.41 | mg/L | 0.03 | mg/L | <Null> | <Null> | <Null> | <Null>
257015 | 2009 Fixed Station Monitoring | WWE060-0002 | AA58476 | 2009-06-30 오전 8:50:00 | Interior Plateau | 51202030512 | Mill Creek | 520367.8 | 4364892.55 | 16N | Phosphorus, Total | 365.1 | Total | Phosphorus(Method: 365.1, Medium: Water, T/D: T) | 0.08 | mg/L | 0.03 | mg/L | <Null> | <Null> | <Null> | <Null>
257016 | 2009 Fixed Station Monitoring | WWE060-0002 | AA58923 | 2009-07-29 오전 10:40:00 | Interior Plateau | 51202030512 | Mill Creek | 520367.8 | 4364892.55 | 16N | Phosphorus, Total | 365.1 | Total | Phosphorus(Method: 365.1, Medium: Water, T/D: T) | 0.04 | mg/L | 0.03 | mg/L | <Null> | <Null> | <Null> | <Null>
257017 | 2009 Fixed Station Monitoring | WWE060-0002 | AA59474 | 2009-08-18 오전 11:10:00 | Interior Plateau | 51202030512 | Mill Creek | 520367.8 | 4364892.55 | 16N | Phosphorus, Total | 365.1 | Total | Phosphorus(Method: 365.1, Medium: Water, T/D: T) | 0.05 | mg/L | 0.03 | mg/L | <Null> | <Null> | <Null> | <Null>
257018 | 2009 Fixed Station Monitoring | WWE060-0002 | AA59660 | 2009-09-24 오전 10:15:00 | Interior Plateau | 51202030512 | Mill Creek | 520367.8 | 4364892.55 | 16N | Phosphorus, Total | 365.1 | Total | Phosphorus(Method: 365.1, Medium: Water, T/D: T) | 0.07 | mg/L | 0.03 | mg/L | <Null> | <Null> | <Null> | <Null>
257019 | 2009 Fixed Station Monitoring | WWE060-0002 | AA60345 | 2009-10-27 오전 10:40:00 | Interior Plateau | 51202030512 | Mill Creek | 520367.8 | 4364892.55 | 16N | Phosphorus, Total | 365.1 | Total | Phosphorus(Method: 365.1, Medium: Water, T/D: T) | 0.08 | mg/L | 0.03 | mg/L | <Null> | <Null> | <Null> | <Null>
257020 | 2009 Fixed Station Monitoring | WWE060-0002 | AA60437 | 2009-11-17 오전 10:30:00 | Interior Plateau | 51202030512 | Mill Creek | 520367.8 | 4364892.55 | 16N | Phosphorus, Total | 365.1 | Total | Phosphorus(Method: 365.1, Medium: Water, T/D: T) | 0.04 | mg/L | 0.03 | mg/L | <Null> | <Null> | <Null> | <Null>
257021 | 2009 Fixed Station Monitoring | WWE060-0002 | AA60529 | 2009-12-22 오전 10:45:00 | Interior Plateau | 51202030512 | Mill Creek | 520367.8 | 4364892.55 | 16N | Phosphorus, Total | 365.1 | Total | Phosphorus(Method: 365.1, Medium: Water, T/D: T) | 0.05 | mg/L | 0.03 | mg/L | <Null> | <Null> | <Null> | <Null>
209396 | 2010 Fixed Station Monitoring | WWE060-0002 | AA60776 | 2010-01-28 오전 9:30:00 | Interior Plateau | 51202030512 | Mill Creek | 520367.8 | 4364892.55 | 16N | Phosphorus, Total | 365.1 | Total | Phosphorus(Method: 365.1, Medium: Water, T/D: T) | 0.05 | mg/L | 0.03 | mg/L | <Null> | <Null> | <Null> | <Null>
209397 | 2010 Fixed Station Monitoring | WWE060-0002 | AA60879 | 2010-02-25 오전 9:30:00 | Interior Plateau | 51202030512 | Mill Creek | 520367.8 | 4364892.55 | 16N | Phosphorus, Total | 365.1 | Total | Phosphorus(Method: 365.1, Medium: Water, T/D: T) | 0.05 | mg/L | 0.03 | mg/L | <Null> | <Null> | <Null> | <Null>
209398 | 2010 Fixed Station Monitoring | WWE060-0002 | AA61075 | 2010-03-25 오전 7:40:00 | Interior Plateau | 51202030512 | Mill Creek | 520367.8 | 4364892.55 | 16N | Phosphorus, Total | 365.1 | Total | Phosphorus(Method: 365.1, Medium: Water, T/D: T) | 0.06 | mg/L | 0.03 | mg/L | <Null> | <Null> | <Null> | <Null>
209399 | 2010 Fixed Station Monitoring | WWE060-0002 | AA62417 | 2010-04-29 오전 9:45:00 | Interior Plateau | 51202030512 | Mill Creek | 520367.8 | 4364892.55 | 16N | Phosphorus, Total | 365.1 | Total | Phosphorus(Method: 365.1, Medium: Water, T/D: T) | 0.04 | mg/L | 0.03 | mg/L | <Null> | <Null> | <Null> | <Null>
209400 | 2010 Fixed Station Monitoring | WWE060-0002 | AB00077 | 2010-05-27 오전 8:10:00 | Interior Plateau | 51202030512 | Mill Creek | 520367.8 | 4364892.55 | 16N | Phosphorus, Total | 365.1 | Total | Phosphorus(Method: 365.1, Medium: Water, T/D: T) | 0.15 | mg/L | 0.03 | mg/L | <Null> | <Null> | <Null> | <Null>
209401 | 2010 Fixed Station Monitoring | WWE060-0002 | AB00370 | 2010-06-16 오전 8:30:00 | Interior Plateau | 51202030512 | Mill Creek | 520367.8 | 4364892.55 | 16N | Phosphorus, Total | 365.1 | Total | Phosphorus(Method: 365.1, Medium: Water, T/D: T) | 0.32 | mg/L | 0.03 | mg/L | <Null> | <Null> | <Null> | <Null>
209402 | 2010 Fixed Station Monitoring | WWE060-0002 | AB00557 | 2010-07-28 오후 12:15:00 | Interior Plateau | 51202030512 | Mill Creek | 520367.8 | 4364892.55 | 16N | Phosphorus, Total | 365.1 | Total | Phosphorus(Method: 365.1, Medium: Water, T/D: T) | 0.08 | mg/L | 0.03 | mg/L | <Null> | <Null> | <Null> | <Null>
209403 | 2010 Fixed Station Monitoring | WWE060-0002 | AB00796 | 2010-08-18 오전 9:30:00 | Interior Plateau | 51202030512 | Mill Creek | 520367.8 | 4364892.55 | 16N | Phosphorus, Total | 365.1 | Total | Phosphorus(Method: 365.1, Medium: Water, T/D: T) | 0.12 | mg/L | 0.03 | mg/L | <Null> | <Null> | <Null> | <Null>
209404 | 2010 Fixed Station Monitoring | WWE060-0002 | AB01362 | 2010-09-30 오전 11:30:00 | Interior Plateau | 51202030512 | Mill Creek | 520367.8 | 4364892.55 | 16N | Phosphorus, Total | 365.1 | Total | Phosphorus(Method: 365.1, Medium: Water, T/D: T) | 0.08 | mg/L | 0.03 | mg/L | <Null> | <Null> | <Null> | <Null>
209405 | 2010 Fixed Station Monitoring | WWE060-0002 | AB01683 | 2010-10-20 오전 9:40:00 | Interior Plateau | 51202030512 | Mill Creek | 520367.8 | 4364892.55 | 16N | Phosphorus, Total | 365.1 | Total | Phosphorus(Method: 365.1, Medium: Water, T/D: T) | 0.15 | mg/L | 0.03 | mg/L | <Null> | <Null> | <Null> | <Null>
209406 | 2010 Fixed Station Monitoring | WWE060-0002 | AB01822 | 2010-11-30 오전 9:20:00 | Interior Plateau | 51202030512 | Mill Creek | 520367.8 | 4364892.55 | 16N | Phosphorus, Total | 365.1 | Total | Phosphorus(Method: 365.1, Medium: Water, T/D: T) | 0.14 | mg/L | 0.03 | mg/L | <Null> | <Null> | <Null> | <Null>

## 12T
OBJECTID * | PROJECT_NAME | STATION_NAME | ACTIVITY_NO | ACTIVITY_END_DATE | ECOREGION_NAME | HUC_CD | WATERBODY_NAME | UTM_EAST | UTM_NORTH | UTM_ZONE | SUBSTANCE_NAME | ANALYTICAL_METHOD_NAME | CAS_QUALIFIER_NAME | PROTOCOL | LAB_RESULT | RESULT_UNIT | LAB_REPORT_LIMIT | REPORT_UNIT | QA_FLAGS | LAB_QA_FLAGS | QA_MEMO | COMMENT_TEXT
701193 | 1991 Fixed Station | WWE060-0002 | DI7469 | 1991-04-24 오후 2:15:00 | Interior Plateau | 51202030512 | Mill Creek | 520367.8034 | 4364892.556 | 16N | Solids, Suspended Total, (TSS) | 160.2 | Total | Total suspended solids(Method: 160.2, Medium: Water, T/D: T) | 25 | mg/L | <Null> | mg/L | <Null> | <Null> | <Null> | <Null>
701210 | 1991 Fixed Station | WWE060-0002 | DI9290 | 1991-09-26 오전 10:00:00 | Interior Plateau | 51202030512 | Mill Creek | 520367.8034 | 4364892.556 | 16N | Solids, Suspended Total, (TSS) | 160.2 | Total | Total suspended solids(Method: 160.2, Medium: Water, T/D: T) | 21 | mg/L | <Null> | mg/L | <Null> | <Null> | <Null> | <Null>
18093 | 1992 Fixed Station | WWE060-0002 | DI8205 | 1992-03-12 오후 1:30:00 | Interior Plateau | 51202030512 | Mill Creek | 520367.8034 | 4364892.5563 | 16N | Solids, Suspended Total, (TSS) | 160.2 | Total | Total suspended solids(Method: 160.2, Medium: Water, T/D: T) | 4 | mg/L | <Null> | mg/L | <Null> | <Null> | <Null> | <Null>
18092 | 1992 Fixed Station | WWE060-0002 | DI13554 | 1992-11-30 오후 4:55:00 | Interior Plateau | 51202030512 | Mill Creek | 520367.8034 | 4364892.5563 | 16N | Solids, Suspended Total, (TSS) | 160.2 | Total | Total suspended solids(Method: 160.2, Medium: Water, T/D: T) | 11 | mg/L | <Null> | mg/L | <Null> | <Null> | <Null> | <Null>
33107 | 1993 Fixed Station | WWE060-0002 | DI14229 | 1993-05-26 오후 1:00:00 | Interior Plateau | 51202030512 | Mill Creek | 520367.8034 | 4364892.5563 | 16N | Solids, Suspended Total, (TSS) | 160.2 | Total | Total suspended solids(Method: 160.2, Medium: Water, T/D: T) | 11 | mg/L | <Null> | mg/L | <Null> | <Null> | <Null> | <Null>
33108 | 1993 Fixed Station | WWE060-0002 | DI14707 | 1993-10-28 오후 2:00:00 | Interior Plateau | 51202030512 | Mill Creek | 520367.8034 | 4364892.5563 | 16N | Solids, Suspended Total, (TSS) | 160.2 | Total | Total suspended solids(Method: 160.2, Medium: Water, T/D: T) | 12 | mg/L | <Null> | mg/L | <Null> | <Null> | <Null> | <Null>
65505 | 1995 Fixed Station | WWE060-0002 | DI18383 | 1995-01-26 오후 1:00:00 | Interior Plateau | 51202030512 | Mill Creek | 520367.8034 | 4364892.5563 | 16N | Solids, Suspended Total, (TSS) | 160.2 | Total | Total suspended solids(Method: 160.2, Medium: Water, T/D: T) | 6 | mg/L | <Null> | mg/L | <Null> | <Null> | <Null> | <Null>
65506 | 1995 Fixed Station | WWE060-0002 | DI18630 | 1995-04-06 오후 12:40:00 | Interior Plateau | 51202030512 | Mill Creek | 520367.8034 | 4364892.5563 | 16N | Solids, Suspended Total, (TSS) | 160.2 | Total | Total suspended solids(Method: 160.2, Medium: Water, T/D: T) | 8 | mg/L | <Null> | mg/L | <Null> | <Null> | <Null> | <Null>
65507 | 1995 Fixed Station | WWE060-0002 | DI19300 | 1995-09-15 오전 8:40:00 | Interior Plateau | 51202030512 | Mill Creek | 520367.8034 | 4364892.5563 | 16N | Solids, Suspended Total, (TSS) | 160.2 | Total | Total suspended solids(Method: 160.2, Medium: Water, T/D: T) | 8 | mg/L | <Null> | mg/L | <Null> | <Null> | <Null> | <Null>
65508 | 1995 Fixed Station | WWE060-0002 | DI20215 | 1995-11-09 오전 8:50:00 | Interior Plateau | 51202030512 | Mill Creek | 520367.8034 | 4364892.5563 | 16N | Solids, Suspended Total, (TSS) | 160.2 | Total | Total suspended solids(Method: 160.2, Medium: Water, T/D: T) | 13 | mg/L | <Null> | mg/L | <Null> | <Null> | <Null> | <Null>
84861 | 1996 Fixed Station | WWE060-0002 | DI21139 | 1996-03-12 오후 12:40:00 | Interior Plateau | 51202030512 | Mill Creek | 520367.8034 | 4364892.5563 | 16N | Solids, Suspended Total, (TSS) | 160.2 | Total | Total suspended solids(Method: 160.2, Medium: Water, T/D: T) | 10 | mg/L | <Null> | mg/L | <Null> | <Null> | <Null> | <Null>
84862 | 1996 Fixed Station | WWE060-0002 | DI21652 | 1996-06-11 오후 5:30:00 | Interior Plateau | 51202030512 | Mill Creek | 520367.8034 | 4364892.5563 | 16N | Solids, Suspended Total, (TSS) | 160.2 | Total | Total suspended solids(Method: 160.2, Medium: Water, T/D: T) | 150 | mg/L | <Null> | mg/L | <Null> | <Null> | <Null> | <Null>
84863 | 1996 Fixed Station | WWE060-0002 | DI22124 | 1996-08-08 오후 2:00:00 | Interior Plateau | 51202030512 | Mill Creek | 520367.8034 | 4364892.5563 | 16N | Solids, Suspended Total, (TSS) | 160.2 | Total | Total suspended solids(Method: 160.2, Medium: Water, T/D: T) | 23 | mg/L | <Null> | mg/L | <Null> | <Null> | <Null> | <Null>
84864 | 1996 Fixed Station | WWE060-0002 | DI22991 | 1996-12-17 오전 11:50:00 | Interior Plateau | 51202030512 | Mill Creek | 520367.8034 | 4364892.5563 | 16N | Solids, Suspended Total, (TSS) | 160.2 | Total | Total suspended solids(Method: 160.2, Medium: Water, T/D: T) | 4 | mg/L | <Null> | mg/L | <Null> | <Null> | <Null> | <Null>
107028 | 1997 Fixed Station | WWE060-0002 | DI23319 | 1997-03-04 오후 1:55:00 | Interior Plateau | 51202030512 | Mill Creek | 520367.8034 | 4364892.5563 | 16N | Solids, Suspended Total, (TSS) | 160.2 | Total | Total suspended solids(Method: 160.2, Medium: Water, T/D: T) | 39 | mg/L | <Null> | mg/L | <Null> | <Null> | <Null> | <Null>
107029 | 1997 Fixed Station | WWE060-0002 | DI23656 | 1997-05-20 오후 5:10:00 | Interior Plateau | 51202030512 | Mill Creek | 520367.8034 | 4364892.5563 | 16N | Solids, Suspended Total, (TSS) | 160.2 | Total | Total suspended solids(Method: 160.2, Medium: Water, T/D: T) | 9 | mg/L | <Null> | mg/L | <Null> | <Null> | <Null> | <Null>
107030 | 1997 Fixed Station | WWE060-0002 | DI24007 | 1997-09-04 오후 6:10:00 | Interior Plateau | 51202030512 | Mill Creek | 520367.8034 | 4364892.5563 | 16N | Solids, Suspended Total, (TSS) | 160.2 | Total | Total suspended solids(Method: 160.2, Medium: Water, T/D: T) | 7 | mg/L | <Null> | mg/L | <Null> | <Null> | <Null> | <Null>
710817 | 1998 Fixed Station | WWE060-0002 | DI24972 | 1998-03-11 오후 4:50:00 | Interior Plateau | 51202030512 | Mill Creek | 520367.8034 | 4364892.5563 | 16N | Solids, Suspended Total, (TSS) | 160.2 | Total | Total suspended solids(Method: 160.2, Medium: Water, T/D: T) | 22 | mg/L | <Null> | mg/L | <Null> | <Null> | <Null> | <Null>
710818 | 1998 Fixed Station | WWE060-0002 | DI25399 | 1998-06-22 오후 5:45:00 | Interior Plateau | 51202030512 | Mill Creek | 520367.8034 | 4364892.5563 | 16N | Solids, Suspended Total, (TSS) | 160.2 | Total | Total suspended solids(Method: 160.2, Medium: Water, T/D: T) | 42 | mg/L | <Null> | mg/L | <Null> | <Null> | <Null> | <Null>
710819 | 1998 Fixed Station | WWE060-0002 | DI25736 | 1998-08-12 오전 11:30:00 | Interior Plateau | 51202030512 | Mill Creek | 520367.8034 | 4364892.5563 | 16N | Solids, Suspended Total, (TSS) | 160.2 | Total | Total suspended solids(Method: 160.2, Medium: Water, T/D: T) | 22 | mg/L | <Null> | mg/L | <Null> | <Null> | <Null> | <Null>
710821 | 1998 Fixed Station | WWE060-0002 | DI26065 | 1998-09-10 오후 3:40:00 | Interior Plateau | 51202030512 | Mill Creek | 520367.8034 | 4364892.5563 | 16N | Solids, Suspended Total, (TSS) | 160.2 | Total | Total suspended solids(Method: 160.2, Medium: Water, T/D: T) | 11 | mg/L | <Null> | mg/L | <Null> | <Null> | <Null> | <Null>
710820 | 1998 Fixed Station | WWE060-0002 | DI25913 | 1998-10-07 오후 6:30:00 | Interior Plateau | 51202030512 | Mill Creek | 520367.8034 | 4364892.5563 | 16N | Solids, Suspended Total, (TSS) | 160.2 | Total | Total suspended solids(Method: 160.2, Medium: Water, T/D: T) | 120 | mg/L | <Null> | mg/L | <Null> | <Null> | <Null> | <Null>
710822 | 1998 Fixed Station | WWE060-0002 | DI26450 | 1998-12-22 오전 11:00:00 | Interior Plateau | 51202030512 | Mill Creek | 520367.8034 | 4364892.5563 | 16N | Solids, Suspended Total, (TSS) | 160.2 | Total | Total suspended solids(Method: 160.2, Medium: Water, T/D: T) | 14 | mg/L | <Null> | mg/L | <Null> | <Null> | <Null> | <Null>
166339 | 1999 Fixed Station | WWE060-0002 | DI26597 | 1999-01-15 오전 8:30:00 | Interior Plateau | 51202030512 | Mill Creek | 520367.8034 | 4364892.5563 | 16N | Solids, Suspended Total, (TSS) | 160.2 | Total | Total suspended solids(Method: 160.2, Medium: Water, T/D: T) | 5 | mg/L | <Null> | mg/L | <Null> | <Null> | <Null> | <Null>
166340 | 1999 Fixed Station | WWE060-0002 | DI26767 | 1999-02-18 오전 9:20:00 | Interior Plateau | 51202030512 | Mill Creek | 520367.8034 | 4364892.5563 | 16N | Solids, Suspended Total, (TSS) | 160.2 | Total | Total suspended solids(Method: 160.2, Medium: Water, T/D: T) | 7 | mg/L | <Null> | mg/L | <Null> | <Null> | <Null> | <Null>
166341 | 1999 Fixed Station | WWE060-0002 | DI26872 | 1999-03-18 오전 9:30:00 | Interior Plateau | 51202030512 | Mill Creek | 520367.8034 | 4364892.5563 | 16N | Solids, Suspended Total, (TSS) | 160.2 | Total | Total suspended solids(Method: 160.2, Medium: Water, T/D: T) | 12 | mg/L | <Null> | mg/L | <Null> | <Null> | <Null> | <Null>
166342 | 1999 Fixed Station | WWE060-0002 | DI27055 | 1999-04-08 오전 8:00:00 | Interior Plateau | 51202030512 | Mill Creek | 520367.8034 | 4364892.5563 | 16N | Solids, Suspended Total, (TSS) | 160.2 | Total | Total suspended solids(Method: 160.2, Medium: Water, T/D: T) | 9 | mg/L | <Null> | mg/L | <Null> | <Null> | <Null> | <Null>
166343 | 1999 Fixed Station | WWE060-0002 | DI27294 | 1999-05-12 오전 11:50:00 | Interior Plateau | 51202030512 | Mill Creek | 520367.8034 | 4364892.5563 | 16N | Solids, Suspended Total, (TSS) | 160.2 | Total | Total suspended solids(Method: 160.2, Medium: Water, T/D: T) | 10 | mg/L | <Null> | mg/L | <Null> | <Null> | <Null> | <Null>
166344 | 1999 Fixed Station | WWE060-0002 | DI27492 | 1999-06-10 오전 10:10:00 | Interior Plateau | 51202030512 | Mill Creek | 520367.8034 | 4364892.5563 | 16N | Solids, Suspended Total, (TSS) | 160.2 | Total | Total suspended solids(Method: 160.2, Medium: Water, T/D: T) | 32 | mg/L | <Null> | mg/L | <Null> | <Null> | <Null> | <Null>
166345 | 1999 Fixed Station | WWE060-0002 | DI27673 | 1999-07-08 오후 4:50:00 | Interior Plateau | 51202030512 | Mill Creek | 520367.8034 | 4364892.5563 | 16N | Solids, Suspended Total, (TSS) | 160.2 | Total | Total suspended solids(Method: 160.2, Medium: Water, T/D: T) | 22 | mg/L | <Null> | mg/L | <Null> | <Null> | <Null> | <Null>
166346 | 1999 Fixed Station | WWE060-0002 | DI27881 | 1999-08-05 오전 8:45:00 | Interior Plateau | 51202030512 | Mill Creek | 520367.8034 | 4364892.5563 | 16N | Solids, Suspended Total, (TSS) | 160.2 | Total | Total suspended solids(Method: 160.2, Medium: Water, T/D: T) | 14 | mg/L | <Null> | mg/L | <Null> | <Null> | <Null> | <Null>
166347 | 1999 Fixed Station | WWE060-0002 | DI28084 | 1999-09-22 오전 9:10:00 | Interior Plateau | 51202030512 | Mill Creek | 520367.8034 | 4364892.5563 | 16N | Solids, Suspended Total, (TSS) | 160.2 | Total | Total suspended solids(Method: 160.2, Medium: Water, T/D: T) | 4 | mg/L | <Null> | mg/L | <Null> | <Null> | <Null> | <Null>
166348 | 1999 Fixed Station | WWE060-0002 | DI28532 | 1999-11-29 오후 1:40:00 | Interior Plateau | 51202030512 | Mill Creek | 520367.8034 | 4364892.5563 | 16N | Solids, Suspended Total, (TSS) | 160.2 | Total | Total suspended solids(Method: 160.2, Medium: Water, T/D: T) | 4 | mg/L | <Null> | mg/L | <Null> | <Null> | <Null> | <Null>
166349 | 1999 Fixed Station | WWE060-0002 | DI28701 | 1999-12-17 오전 8:40:00 | Interior Plateau | 51202030512 | Mill Creek | 520367.8034 | 4364892.5563 | 16N | Solids, Suspended Total, (TSS) | 160.2 | Total | Total suspended solids(Method: 160.2, Medium: Water, T/D: T) | 4 | mg/L | <Null> | mg/L | <Null> | <Null> | <Null> | <Null>
659358 | 2000 Fixed Station | WWE060-0002 | DI28860 | 2000-01-06 오전 8:25:00 | Interior Plateau | 51202030512 | Mill Creek | 520367.8 | 4364892.55 | 16N | Solids, Suspended Total, (TSS) | 160.2 | Total | Total suspended solids(Method: 160.2, Medium: Water, T/D: T) | 6 | mg/L | 4 | mg/L | <Null> | <Null> | <Null> | <Null>
659359 | 2000 Fixed Station | WWE060-0002 | DI29291 | 2000-03-23 오전 10:15:00 | Interior Plateau | 51202030512 | Mill Creek | 520367.8 | 4364892.55 | 16N | Solids, Suspended Total, (TSS) | 160.2 | Total | Total suspended solids(Method: 160.2, Medium: Water, T/D: T) | 12 | mg/L | 4 | mg/L | <Null> | <Null> | <Null> | <Null>
659360 | 2000 Fixed Station | WWE060-0002 | DI29431 | 2000-04-18 오후 12:30:00 | Interior Plateau | 51202030512 | Mill Creek | 520367.8 | 4364892.55 | 16N | Solids, Suspended Total, (TSS) | 160.2 | Total | Total suspended solids(Method: 160.2, Medium: Water, T/D: T) | 42 | mg/L | 4 | mg/L | <Null> | <Null> | <Null> | <Null>
659361 | 2000 Fixed Station | WWE060-0002 | DI29678 | 2000-05-23 오전 8:30:00 | Interior Plateau | 51202030512 | Mill Creek | 520367.8 | 4364892.55 | 16N | Solids, Suspended Total, (TSS) | 160.2 | Total | Total suspended solids(Method: 160.2, Medium: Water, T/D: T) | 13 | mg/L | 4 | mg/L | <Null> | <Null> | <Null> | <Null>
659362 | 2000 Fixed Station | WWE060-0002 | DI29872 | 2000-06-20 오전 8:30:00 | Interior Plateau | 51202030512 | Mill Creek | 520367.8 | 4364892.55 | 16N | Solids, Suspended Total, (TSS) | 160.2 | Total | Total suspended solids(Method: 160.2, Medium: Water, T/D: T) | 35 | mg/L | 4 | mg/L | <Null> | <Null> | <Null> | <Null>
659363 | 2000 Fixed Station | WWE060-0002 | DI30068 | 2000-07-20 오전 8:10:00 | Interior Plateau | 51202030512 | Mill Creek | 520367.8 | 4364892.55 | 16N | Solids, Suspended Total, (TSS) | 160.2 | Total | Total suspended solids(Method: 160.2, Medium: Water, T/D: T) | 9 | mg/L | 4 | mg/L | <Null> | <Null> | <Null> | <Null>
659364 | 2000 Fixed Station | WWE060-0002 | DI30232 | 2000-08-08 오후 12:50:00 | Interior Plateau | 51202030512 | Mill Creek | 520367.8 | 4364892.55 | 16N | Solids, Suspended Total, (TSS) | 160.2 | Total | Total suspended solids(Method: 160.2, Medium: Water, T/D: T) | 29 | mg/L | 4 | mg/L | <Null> | <Null> | <Null> | <Null>
659365 | 2000 Fixed Station | WWE060-0002 | DI30447 | 2000-09-21 오전 9:20:00 | Interior Plateau | 51202030512 | Mill Creek | 520367.8 | 4364892.55 | 16N | Solids, Suspended Total, (TSS) | 160.2 | Total | Total suspended solids(Method: 160.2, Medium: Water, T/D: T) | 21 | mg/L | 4 | mg/L | <Null> | <Null> | <Null> | <Null>
659366 | 2000 Fixed Station | WWE060-0002 | DI30616 | 2000-10-13 오전 9:00:00 | Interior Plateau | 51202030512 | Mill Creek | 520367.8 | 4364892.55 | 16N | Solids, Suspended Total, (TSS) | 160.2 | Total | Total suspended solids(Method: 160.2, Medium: Water, T/D: T) | 9 | mg/L | 4 | mg/L | <Null> | <Null> | <Null> | <Null>
659367 | 2000 Fixed Station | WWE060-0002 | DI31021 | 2000-12-12 오전 10:00:00 | Interior Plateau | 51202030512 | Mill Creek | 520367.8 | 4364892.55 | 16N | Solids, Suspended Total, (TSS) | 160.2 | Total | Total suspended solids(Method: 160.2, Medium: Water, T/D: T) | 78 | mg/L | 4 | mg/L | <Null> | <Null> | <Null> | <Null>
616596 | 2001 Fixed Station | WWE060-0002 | DI31389 | 2001-02-08 오전 11:10:00 | Interior Plateau | 51202030512 | Mill Creek | 520367.8 | 4364892.55 | 16N | Solids, Suspended Total, (TSS) | 160.2 | Total | Total suspended solids(Method: 160.2, Medium: Water, T/D: T) | 14 | mg/L | 4 | mg/L | <Null> | <Null> | <Null> | <Null>
616597 | 2001 Fixed Station | WWE060-0002 | DI31605 | 2001-03-27 오전 9:15:00 | Interior Plateau | 51202030512 | Mill Creek | 520367.8 | 4364892.55 | 16N | Solids, Suspended Total, (TSS) | 160.2 | Total | Total suspended solids(Method: 160.2, Medium: Water, T/D: T) | 4 | mg/L | 4 | mg/L | <Null> | <Null> | <Null> | <Null>
616598 | 2001 Fixed Station | WWE060-0002 | DI31802 | 2001-04-24 오후 2:30:00 | Interior Plateau | 51202030512 | Mill Creek | 520367.8 | 4364892.55 | 16N | Solids, Suspended Total, (TSS) | 160.2 | Total | Total suspended solids(Method: 160.2, Medium: Water, T/D: T) | 19 | mg/L | 4 | mg/L | <Null> | <Null> | <Null> | <Null>
616599 | 2001 Fixed Station | WWE060-0002 | DI32008 | 2001-05-23 오전 11:15:00 | Interior Plateau | 51202030512 | Mill Creek | 520367.8 | 4364892.55 | 16N | Solids, Suspended Total, (TSS) | 160.2 | Total | Total suspended solids(Method: 160.2, Medium: Water, T/D: T) | 31 | mg/L | 4 | mg/L | <Null> | <Null> | <Null> | <Null>
616600 | 2001 Fixed Station | WWE060-0002 | DI32177 | 2001-06-18 오후 12:30:00 | Interior Plateau | 51202030512 | Mill Creek | 520367.8 | 4364892.55 | 16N | Solids, Suspended Total, (TSS) | 160.2 | Total | Total suspended solids(Method: 160.2, Medium: Water, T/D: T) | 25 | mg/L | 4 | mg/L | <Null> | <Null> | <Null> | <Null>
616601 | 2001 Fixed Station | WWE060-0002 | DI32380 | 2001-07-03 오전 8:30:00 | Interior Plateau | 51202030512 | Mill Creek | 520367.8 | 4364892.55 | 16N | Solids, Suspended Total, (TSS) | 160.2 | Total | Total suspended solids(Method: 160.2, Medium: Water, T/D: T) | 16 | mg/L | 4 | mg/L | <Null> | <Null> | <Null> | <Null>
616602 | 2001 Fixed Station | WWE060-0002 | DI32599 | 2001-08-07 오전 10:25:00 | Interior Plateau | 51202030512 | Mill Creek | 520367.8 | 4364892.55 | 16N | Solids, Suspended Total, (TSS) | 160.2 | Total | Total suspended solids(Method: 160.2, Medium: Water, T/D: T) | 17 | mg/L | 4 | mg/L | <Null> | <Null> | <Null> | <Null>
616603 | 2001 Fixed Station | WWE060-0002 | DI32804 | 2001-09-17 오후 2:30:00 | Interior Plateau | 51202030512 | Mill Creek | 520367.8 | 4364892.55 | 16N | Solids, Suspended Total, (TSS) | 160.2 | Total | Total suspended solids(Method: 160.2, Medium: Water, T/D: T) | 16 | mg/L | 4 | mg/L | <Null> | <Null> | <Null> | <Null>
616604 | 2001 Fixed Station | WWE060-0002 | DI32998 | 2001-10-30 오전 10:00:00 | Interior Plateau | 51202030512 | Mill Creek | 520367.8 | 4364892.55 | 16N | Solids, Suspended Total, (TSS) | 160.2 | Total | Total suspended solids(Method: 160.2, Medium: Water, T/D: T) | 13 | mg/L | 4 | mg/L | <Null> | <Null> | <Null> | <Null>
616605 | 2001 Fixed Station | WWE060-0002 | DI33191 | 2001-11-20 오전 9:50:00 | Interior Plateau | 51202030512 | Mill Creek | 520367.8 | 4364892.55 | 16N | Solids, Suspended Total, (TSS) | 160.2 | Total | Total suspended solids(Method: 160.2, Medium: Water, T/D: T) | 4 | mg/L | 4 | mg/L | <Null> | <Null> | <Null> | <Null>
616606 | 2001 Fixed Station | WWE060-0002 | DI33362 | 2001-12-06 오전 9:30:00 | Interior Plateau | 51202030512 | Mill Creek | 520367.8 | 4364892.55 | 16N | Solids, Suspended Total, (TSS) | 160.2 | Total | Total suspended solids(Method: 160.2, Medium: Water, T/D: T) | 19 | mg/L | 4 | mg/L | <Null> | <Null> | <Null> | <Null>
569702 | 2002 Fixed Station | WWE060-0002 | DI33525 | 2002-01-03 오전 10:20:00 | Interior Plateau | 51202030512 | Mill Creek | 520367.8 | 4364892.55 | 16N | Solids, Suspended Total, (TSS) | 160.2 | Total | Total suspended solids(Method: 160.2, Medium: Water, T/D: T) | 4 | mg/L | 4 | mg/L | <Null> | <Null> | <Null> | <Null>
569703 | 2002 Fixed Station | WWE060-0002 | DI33734 | 2002-02-12 오전 10:50:00 | Interior Plateau | 51202030512 | Mill Creek | 520367.8 | 4364892.55 | 16N | Solids, Suspended Total, (TSS) | 160.2 | Total | Total suspended solids(Method: 160.2, Medium: Water, T/D: T) | 10 | mg/L | 4 | mg/L | <Null> | <Null> | <Null> | <Null>
569694 | 2002 Fixed Station | WWE060-0002 | AA09755 | 2002-03-26 오전 10:45:00 | Interior Plateau | 51202030512 | Mill Creek | 520367.8 | 4364892.55 | 16N | Solids, Suspended Total, (TSS) | 160.2 | Total | Total suspended solids(Method: 160.2, Medium: Water, T/D: T) | 130 | mg/L | 4 | mg/L | <Null> | <Null> | <Null> | <Null>
569695 | 2002 Fixed Station | WWE060-0002 | AA10102 | 2002-04-24 오전 11:40:00 | Interior Plateau | 51202030512 | Mill Creek | 520367.8 | 4364892.55 | 16N | Solids, Suspended Total, (TSS) | 160.2 | Total | Total suspended solids(Method: 160.2, Medium: Water, T/D: T) | 44 | mg/L | 4 | mg/L | <Null> | <Null> | <Null> | <Null>
569696 | 2002 Fixed Station | WWE060-0002 | AA10428 | 2002-05-30 오전 10:50:00 | Interior Plateau | 51202030512 | Mill Creek | 520367.8 | 4364892.55 | 16N | Solids, Suspended Total, (TSS) | 160.2 | Total | Total suspended solids(Method: 160.2, Medium: Water, T/D: T) | 77 | mg/L | 4 | mg/L | <Null> | <Null> | <Null> | <Null>
569697 | 2002 Fixed Station | WWE060-0002 | AA11274 | 2002-06-17 오후 2:30:00 | Interior Plateau | 51202030512 | Mill Creek | 520367.8 | 4364892.55 | 16N | Solids, Suspended Total, (TSS) | 160.2 | Total | Total suspended solids(Method: 160.2, Medium: Water, T/D: T) | 48 | mg/L | 4 | mg/L | <Null> | <Null> | <Null> | <Null>
569698 | 2002 Fixed Station | WWE060-0002 | AA12115 | 2002-07-15 오후 1:30:00 | Interior Plateau | 51202030512 | Mill Creek | 520367.8 | 4364892.55 | 16N | Solids, Suspended Total, (TSS) | 160.2 | Total | Total suspended solids(Method: 160.2, Medium: Water, T/D: T) | 24 | mg/L | 4 | mg/L | <Null> | <Null> | <Null> | <Null>
569699 | 2002 Fixed Station | WWE060-0002 | AA12712 | 2002-08-19 오후 1:00:00 | Interior Plateau | 51202030512 | Mill Creek | 520367.8 | 4364892.55 | 16N | Solids, Suspended Total, (TSS) | 160.2 | Total | Total suspended solids(Method: 160.2, Medium: Water, T/D: T) | 25 | mg/L | 4 | mg/L | <Null> | <Null> | <Null> | <Null>
569700 | 2002 Fixed Station | WWE060-0002 | AA13470 | 2002-09-10 오후 12:10:00 | Interior Plateau | 51202030512 | Mill Creek | 520367.8 | 4364892.55 | 16N | Solids, Suspended Total, (TSS) | 160.2 | Total | Total suspended solids(Method: 160.2, Medium: Water, T/D: T) | 7 | mg/L | 4 | mg/L | <Null> | <Null> | <Null> | <Null>
569701 | 2002 Fixed Station | WWE060-0002 | AA14372 | 2002-11-18 오후 2:20:00 | Interior Plateau | 51202030512 | Mill Creek | 520367.8 | 4364892.55 | 16N | Solids, Suspended Total, (TSS) | 160.2 | Total | Total suspended solids(Method: 160.2, Medium: Water, T/D: T) | 6 | mg/L | 4 | mg/L | <Null> | <Null> | <Null> | <Null>
523176 | 2003 Fixed Station | WWE060-0002 | AA14647 | 2003-01-13 오후 2:20:00 | Interior Plateau | 51202030512 | Mill Creek | 520367.8 | 4364892.55 | 16N | Solids, Suspended Total, (TSS) | 160.2 | Total | Total suspended solids(Method: 160.2, Medium: Water, T/D: T) | 6 | mg/L | 4 | mg/L | <Null> | <Null> | <Null> | <Null>
523177 | 2003 Fixed Station | WWE060-0002 | AA15022 | 2003-02-11 오후 3:50:00 | Interior Plateau | 51202030512 | Mill Creek | 520367.8 | 4364892.55 | 16N | Solids, Suspended Total, (TSS) | 160.2 | Total | Total suspended solids(Method: 160.2, Medium: Water, T/D: T) | 8 | mg/L | 4 | mg/L | <Null> | <Null> | <Null> | <Null>
523178 | 2003 Fixed Station | WWE060-0002 | AA15263 | 2003-03-03 오후 2:10:00 | Interior Plateau | 51202030512 | Mill Creek | 520367.8 | 4364892.55 | 16N | Solids, Suspended Total, (TSS) | 160.2 | Total | Total suspended solids(Method: 160.2, Medium: Water, T/D: T) | 14 | mg/L | 4 | mg/L | <Null> | <Null> | <Null> | <Null>
523179 | 2003 Fixed Station | WWE060-0002 | AA15559 | 2003-04-08 오후 12:10:00 | Interior Plateau | 51202030512 | Mill Creek | 520367.8 | 4364892.55 | 16N | Solids, Suspended Total, (TSS) | 160.2 | Total | Total suspended solids(Method: 160.2, Medium: Water, T/D: T) | 17 | mg/L | 4 | mg/L | <Null> | <Null> | <Null> | <Null>
523180 | 2003 Fixed Station | WWE060-0002 | AA15922 | 2003-05-28 오후 3:50:00 | Interior Plateau | 51202030512 | Mill Creek | 520367.8 | 4364892.55 | 16N | Solids, Suspended Total, (TSS) | 160.2 | Total | Total suspended solids(Method: 160.2, Medium: Water, T/D: T) | 14 | mg/L | 4 | mg/L | <Null> | <Null> | <Null> | <Null>
523181 | 2003 Fixed Station | WWE060-0002 | AA16522 | 2003-06-17 오전 8:20:00 | Interior Plateau | 51202030512 | Mill Creek | 520367.8 | 4364892.55 | 16N | Solids, Suspended Total, (TSS) | 160.2 | Total | Total suspended solids(Method: 160.2, Medium: Water, T/D: T) | 40 | mg/L | 4 | mg/L | <Null> | <Null> | <Null> | <Null>
523182 | 2003 Fixed Station | WWE060-0002 | AA17525 | 2003-07-30 오후 2:20:00 | Interior Plateau | 51202030512 | Mill Creek | 520367.8 | 4364892.55 | 16N | Solids, Suspended Total, (TSS) | 160.2 | Total | Total suspended solids(Method: 160.2, Medium: Water, T/D: T) | 13 | mg/L | 4 | mg/L | <Null> | <Null> | <Null> | <Null>
523183 | 2003 Fixed Station | WWE060-0002 | AA18058 | 2003-08-21 오후 1:30:00 | Interior Plateau | 51202030512 | Mill Creek | 520367.8 | 4364892.55 | 16N | Solids, Suspended Total, (TSS) | 160.2 | Total | Total suspended solids(Method: 160.2, Medium: Water, T/D: T) | 11 | mg/L | 4 | mg/L | <Null> | <Null> | <Null> | <Null>
523184 | 2003 Fixed Station | WWE060-0002 | AA18819 | 2003-09-24 오후 4:50:00 | Interior Plateau | 51202030512 | Mill Creek | 520367.8 | 4364892.55 | 16N | Solids, Suspended Total, (TSS) | 160.2 | Total | Total suspended solids(Method: 160.2, Medium: Water, T/D: T) | 17 | mg/L | 4 | mg/L | <Null> | <Null> | <Null> | <Null>
523185 | 2003 Fixed Station | WWE060-0002 | AA19605 | 2003-10-21 오후 12:45:00 | Interior Plateau | 51202030512 | Mill Creek | 520367.8 | 4364892.55 | 16N | Solids, Suspended Total, (TSS) | 160.2 | Total | Total suspended solids(Method: 160.2, Medium: Water, T/D: T) | 10 | mg/L | 4 | mg/L | <Null> | <Null> | <Null> | <Null>
523186 | 2003 Fixed Station | WWE060-0002 | AA20197 | 2003-11-12 오후 4:00:00 | Interior Plateau | 51202030512 | Mill Creek | 520367.8 | 4364892.55 | 16N | Solids, Suspended Total, (TSS) | 160.2 | Total | Total suspended solids(Method: 160.2, Medium: Water, T/D: T) | 6 | mg/L | 4 | mg/L | <Null> | <Null> | <Null> | <Null>
523187 | 2003 Fixed Station | WWE060-0002 | AA20404 | 2003-12-11 오후 12:10:00 | Interior Plateau | 51202030512 | Mill Creek | 520367.8 | 4364892.55 | 16N | Solids, Suspended Total, (TSS) | 160.2 | Total | Total suspended solids(Method: 160.2, Medium: Water, T/D: T) | 76 | mg/L | 4 | mg/L | <Null> | <Null> | <Null> | <Null>
678518 | 2004 Fixed Station | WWE060-0002 | AA20624 | 2004-01-29 오전 10:10:00 | Interior Plateau | 51202030512 | Mill Creek | 520367.8 | 4364892.55 | 16N | Solids, Suspended Total, (TSS) | 160.2 | Total | Total suspended solids(Method: 160.2, Medium: Water, T/D: T) | 5 | mg/L | 4 | mg/L | <Null> | <Null> | <Null> | <Null>
678519 | 2004 Fixed Station | WWE060-0002 | AA20732 | 2004-02-26 오전 10:30:00 | Interior Plateau | 51202030512 | Mill Creek | 520367.8 | 4364892.55 | 16N | Solids, Suspended Total, (TSS) | 160.2 | Total | Total suspended solids(Method: 160.2, Medium: Water, T/D: T) | 23 | mg/L | 4 | mg/L | <Null> | <Null> | <Null> | <Null>
678520 | 2004 Fixed Station | WWE060-0002 | AA21965 | 2004-04-29 오후 1:50:00 | Interior Plateau | 51202030512 | Mill Creek | 520367.8 | 4364892.55 | 16N | Solids, Suspended Total, (TSS) | 160.2 | Total | Total suspended solids(Method: 160.2, Medium: Water, T/D: T) | 10 | mg/L | 4 | mg/L | <Null> | <Null> | <Null> | <Null>
678521 | 2004 Fixed Station | WWE060-0002 | AA22599 | 2004-05-20 오후 12:10:00 | Interior Plateau | 51202030512 | Mill Creek | 520367.8 | 4364892.55 | 16N | Solids, Suspended Total, (TSS) | 160.2 | Total | Total suspended solids(Method: 160.2, Medium: Water, T/D: T) | 230 | mg/L | 4 | mg/L | <Null> | <Null> | <Null> | <Null>
678522 | 2004 Fixed Station | WWE060-0002 | AA23156 | 2004-06-29 오전 11:25:00 | Interior Plateau | 51202030512 | Mill Creek | 520367.8 | 4364892.55 | 16N | Solids, Suspended Total, (TSS) | 160.2 | Total | Total suspended solids(Method: 160.2, Medium: Water, T/D: T) | 12 | mg/L | 4 | mg/L | <Null> | <Null> | <Null> | <Null>
678523 | 2004 Fixed Station | WWE060-0002 | AA23311 | 2004-07-28 오전 10:45:00 | Interior Plateau | 51202030512 | Mill Creek | 520367.8 | 4364892.55 | 16N | Solids, Suspended Total, (TSS) | 160.2 | Total | Total suspended solids(Method: 160.2, Medium: Water, T/D: T) | 16 | mg/L | 4 | mg/L | <Null> | <Null> | <Null> | <Null>
678524 | 2004 Fixed Station | WWE060-0002 | AA23733 | 2004-08-24 오전 11:10:00 | Interior Plateau | 51202030512 | Mill Creek | 520367.8 | 4364892.55 | 16N | Solids, Suspended Total, (TSS) | 160.2 | Total | Total suspended solids(Method: 160.2, Medium: Water, T/D: T) | 8 | mg/L | 4 | mg/L | <Null> | <Null> | <Null> | <Null>
678525 | 2004 Fixed Station | WWE060-0002 | AA24239 | 2004-09-15 오전 11:30:00 | Interior Plateau | 51202030512 | Mill Creek | 520367.8 | 4364892.55 | 16N | Solids, Suspended Total, (TSS) | 160.2 | Total | Total suspended solids(Method: 160.2, Medium: Water, T/D: T) | 8 | mg/L | 4 | mg/L | <Null> | <Null> | <Null> | <Null>
678526 | 2004 Fixed Station | WWE060-0002 | AA24460 | 2004-10-07 오전 11:10:00 | Interior Plateau | 51202030512 | Mill Creek | 520367.8 | 4364892.55 | 16N | Solids, Suspended Total, (TSS) | 160.2 | Total | Total suspended solids(Method: 160.2, Medium: Water, T/D: T) | 5 | mg/L | 4 | mg/L | <Null> | <Null> | <Null> | <Null>
678527 | 2004 Fixed Station | WWE060-0002 | AA24813 | 2004-11-23 오전 11:10:00 | Interior Plateau | 51202030512 | Mill Creek | 520367.8 | 4364892.55 | 16N | Solids, Suspended Total, (TSS) | 160.2 | Total | Total suspended solids(Method: 160.2, Medium: Water, T/D: T) | 10 | mg/L | 4 | mg/L | <Null> | <Null> | <Null> | <Null>
678528 | 2004 Fixed Station | WWE060-0002 | AA25066 | 2004-12-08 오전 11:10:00 | Interior Plateau | 51202030512 | Mill Creek | 520367.8 | 4364892.55 | 16N | Solids, Suspended Total, (TSS) | 160.2 | Total | Total suspended solids(Method: 160.2, Medium: Water, T/D: T) | 98 | mg/L | 4 | mg/L | <Null> | <Null> | <Null> | <Null>
450458 | 2005 Fixed Station | WWE060-0002 | AA25397 | 2005-01-26 오후 12:25:00 | Interior Plateau | 51202030512 | Mill Creek | 520367.8 | 4364892.55 | 16N | Solids, Suspended Total, (TSS) | 160.2 | Total | Total suspended solids(Method: 160.2, Medium: Water, T/D: T) | 8 | mg/L | 4 | mg/L | <Null> | <Null> | <Null> | <Null>
450459 | 2005 Fixed Station | WWE060-0002 | AA25867 | 2005-02-22 오전 10:15:00 | Interior Plateau | 51202030512 | Mill Creek | 520367.8 | 4364892.55 | 16N | Solids, Suspended Total, (TSS) | 160.2 | Total | Total suspended solids(Method: 160.2, Medium: Water, T/D: T) | 18 | mg/L | 4 | mg/L | <Null> | <Null> | <Null> | <Null>
450460 | 2005 Fixed Station | WWE060-0002 | AA26127 | 2005-03-31 오전 11:10:00 | Interior Plateau | 51202030512 | Mill Creek | 520367.8 | 4364892.55 | 16N | Solids, Suspended Total, (TSS) | 160.2 | Total | Total suspended solids(Method: 160.2, Medium: Water, T/D: T) | 6 | mg/L | 4 | mg/L | <Null> | <Null> | <Null> | <Null>
450461 | 2005 Fixed Station | WWE060-0002 | AA26542 | 2005-04-26 오전 10:20:00 | Interior Plateau | 51202030512 | Mill Creek | 520367.8 | 4364892.55 | 16N | Solids, Suspended Total, (TSS) | 160.2 | Total | Total suspended solids(Method: 160.2, Medium: Water, T/D: T) | 27 | mg/L | 4 | mg/L | <Null> | <Null> | <Null> | <Null>
450462 | 2005 Fixed Station | WWE060-0002 | AA26928 | 2005-05-19 오전 11:00:00 | Interior Plateau | 51202030512 | Mill Creek | 520367.8 | 4364892.55 | 16N | Solids, Suspended Total, (TSS) | 160.2 | Total | Total suspended solids(Method: 160.2, Medium: Water, T/D: T) | 27 | mg/L | 4 | mg/L | <Null> | <Null> | <Null> | <Null>
450463 | 2005 Fixed Station | WWE060-0002 | AA27803 | 2005-06-30 오전 9:30:00 | Interior Plateau | 51202030512 | Mill Creek | 520367.8 | 4364892.55 | 16N | Solids, Suspended Total, (TSS) | 160.2 | Total | Total suspended solids(Method: 160.2, Medium: Water, T/D: T) | 7 | mg/L | 4 | mg/L | <Null> | <Null> | <Null> | <Null>
450464 | 2005 Fixed Station | WWE060-0002 | AA28407 | 2005-07-26 오전 9:40:00 | Interior Plateau | 51202030512 | Mill Creek | 520367.8 | 4364892.55 | 16N | Solids, Suspended Total, (TSS) | 160.2 | Total | Total suspended solids(Method: 160.2, Medium: Water, T/D: T) | 12 | mg/L | 4 | mg/L | <Null> | <Null> | <Null> | <Null>
450465 | 2005 Fixed Station | WWE060-0002 | AA28733 | 2005-08-11 오전 10:20:00 | Interior Plateau | 51202030512 | Mill Creek | 520367.8 | 4364892.55 | 16N | Solids, Suspended Total, (TSS) | 160.2 | Total | Total suspended solids(Method: 160.2, Medium: Water, T/D: T) | 4 | mg/L | 4 | mg/L | <Null> | <Null> | <Null> | <Null>
450466 | 2005 Fixed Station | WWE060-0002 | AA29111 | 2005-09-29 오전 10:40:00 | Interior Plateau | 51202030512 | Mill Creek | 520367.8 | 4364892.55 | 16N | Solids, Suspended Total, (TSS) | 160.2 | Total | Total suspended solids(Method: 160.2, Medium: Water, T/D: T) | 36 | mg/L | 4 | mg/L | <Null> | <Null> | <Null> | <Null>
450467 | 2005 Fixed Station | WWE060-0002 | AA39319 | 2005-10-25 오전 10:20:00 | Interior Plateau | 51202030512 | Mill Creek | 520367.8 | 4364892.55 | 16N | Solids, Suspended Total, (TSS) | 160.2 | Total | Total suspended solids(Method: 160.2, Medium: Water, T/D: T) | 9 | mg/L | 4 | mg/L | <Null> | <Null> | <Null> | <Null>
450468 | 2005 Fixed Station | WWE060-0002 | AA39635 | 2005-11-17 오전 9:10:00 | Interior Plateau | 51202030512 | Mill Creek | 520367.8 | 4364892.55 | 16N | Solids, Suspended Total, (TSS) | 160.2 | Total | Total suspended solids(Method: 160.2, Medium: Water, T/D: T) | 48 | mg/L | 4 | mg/L | <Null> | <Null> | <Null> | <Null>
404187 | 2006 Fixed Station | WWE060-0002 | AA40026 | 2006-01-31 오전 10:30:00 | Interior Plateau | 51202030512 | Mill Creek | 520367.8 | 4364892.55 | 16N | Solids, Suspended Total, (TSS) | 160.2 | Total | Total suspended solids(Method: 160.2, Medium: Water, T/D: T) | 24 | mg/L | 4 | mg/L | <Null> | <Null> | <Null> | <Null>
404218 | 2006 Fixed Station | WWE060-0002 | AA40228 | 2006-02-14 오전 10:15:00 | Interior Plateau | 51202030512 | Mill Creek | 520367.8 | 4364892.55 | 16N | Solids, Suspended Total, (TSS) | 160.2 | Total | Total suspended solids(Method: 160.2, Medium: Water, T/D: T) | 5 | mg/L | 4 | mg/L | <Null> | <Null> | <Null> | <Null>
404241 | 2006 Fixed Station | WWE060-0002 | AA40485 | 2006-03-30 오전 10:40:00 | Interior Plateau | 51202030512 | Mill Creek | 520367.8 | 4364892.55 | 16N | Solids, Suspended Total, (TSS) | 160.2 | Total | Total suspended solids(Method: 160.2, Medium: Water, T/D: T) | 10 | mg/L | 4 | mg/L | <Null> | <Null> | <Null> | <Null>
404251 | 2006 Fixed Station | WWE060-0002 | AA40996 | 2006-04-25 오전 9:45:00 | Interior Plateau | 51202030512 | Mill Creek | 520367.8 | 4364892.55 | 16N | Solids, Suspended Total, (TSS) | 160.2 | Total | Total suspended solids(Method: 160.2, Medium: Water, T/D: T) | 16 | mg/L | 4 | mg/L | <Null> | <Null> | <Null> | <Null>
404297 | 2006 Fixed Station | WWE060-0002 | AA41664 | 2006-05-18 오전 10:20:00 | Interior Plateau | 51202030512 | Mill Creek | 520367.8 | 4364892.55 | 16N | Solids, Suspended Total, (TSS) | 160.2 | Total | Total suspended solids(Method: 160.2, Medium: Water, T/D: T) | 200 | mg/L | 8 | mg/L | <Null> | <Null> | <Null> | <Null>
404316 | 2006 Fixed Station | WWE060-0002 | AA42618 | 2006-06-29 오후 1:40:00 | Interior Plateau | 51202030512 | Mill Creek | 520367.8 | 4364892.55 | 16N | Solids, Suspended Total, (TSS) | 160.2 | Total | Total suspended solids(Method: 160.2, Medium: Water, T/D: T) | 26 | mg/L | 4 | mg/L | <Null> | <Null> | <Null> | <Null>
404342 | 2006 Fixed Station | WWE060-0002 | AA43140 | 2006-07-27 오전 9:20:00 | Interior Plateau | 51202030512 | Mill Creek | 520367.8 | 4364892.55 | 16N | Solids, Suspended Total, (TSS) | 160.2 | Total | Total suspended solids(Method: 160.2, Medium: Water, T/D: T) | 10 | mg/L | 4 | mg/L | <Null> | <Null> | <Null> | <Null>
404359 | 2006 Fixed Station | WWE060-0002 | AA43871 | 2006-08-16 오후 12:30:00 | Interior Plateau | 51202030512 | Mill Creek | 520367.8 | 4364892.55 | 16N | Solids, Suspended Total, (TSS) | 160.2 | Total | Total suspended solids(Method: 160.2, Medium: Water, T/D: T) | 12 | mg/L | 4 | mg/L | <Null> | <Null> | <Null> | <Null>
404411 | 2006 Fixed Station | WWE060-0002 | AA44510 | 2006-09-19 오전 11:15:00 | Interior Plateau | 51202030512 | Mill Creek | 520367.8 | 4364892.55 | 16N | Solids, Suspended Total, (TSS) | 160.2 | Total | Total suspended solids(Method: 160.2, Medium: Water, T/D: T) | 37 | mg/L | 4 | mg/L | <Null> | <Null> | <Null> | <Null>
404416 | 2006 Fixed Station | WWE060-0002 | AA44807 | 2006-10-11 오후 12:20:00 | Interior Plateau | 51202030512 | Mill Creek | 520367.8 | 4364892.55 | 16N | Solids, Suspended Total, (TSS) | 160.2 | Total | Total suspended solids(Method: 160.2, Medium: Water, T/D: T) | 6 | mg/L | 4 | mg/L | <Null> | <Null> | <Null> | <Null>
404455 | 2006 Fixed Station | WWE060-0002 | AA45103 | 2006-11-30 오전 10:30:00 | Interior Plateau | 51202030512 | Mill Creek | 520367.8 | 4364892.55 | 16N | Solids, Suspended Total, (TSS) | 160.2 | Total | Total suspended solids(Method: 160.2, Medium: Water, T/D: T) | 19 | mg/L | 4 | mg/L | <Null> | <Null> | <Null> | <Null>
404489 | 2006 Fixed Station | WWE060-0002 | AA45230 | 2006-12-20 오전 9:00:00 | Interior Plateau | 51202030512 | Mill Creek | 520367.8 | 4364892.55 | 16N | Solids, Suspended Total, (TSS) | 160.2 | Total | Total suspended solids(Method: 160.2, Medium: Water, T/D: T) | 6 | mg/L | 4 | mg/L | <Null> | <Null> | <Null> | <Null>
353358 | 2007 Fixed Station Monitoring | WWE060-0002 | AA45404 | 2007-01-31 오전 10:00:00 | Interior Plateau | 51202030512 | Mill Creek | 520367.8 | 4364892.55 | 16N | Solids, Suspended Total, (TSS) | 160.2 | Total | Total suspended solids(Method: 160.2, Medium: Water, T/D: T) | 6 | mg/L | 4 | mg/L | <Null> | <Null> | <Null> | <Null>
353359 | 2007 Fixed Station Monitoring | WWE060-0002 | AA45613 | 2007-02-28 오전 10:30:00 | Interior Plateau | 51202030512 | Mill Creek | 520367.8 | 4364892.55 | 16N | Solids, Suspended Total, (TSS) | 160.2 | Total | Total suspended solids(Method: 160.2, Medium: Water, T/D: T) | 57 | mg/L | 10 | mg/L | <Null> | <Null> | <Null> | <Null>
353360 | 2007 Fixed Station Monitoring | WWE060-0002 | AA45946 | 2007-03-27 오전 9:50:00 | Interior Plateau | 51202030512 | Mill Creek | 520367.8 | 4364892.55 | 16N | Solids, Suspended Total, (TSS) | 160.2 | Total | Total suspended solids(Method: 160.2, Medium: Water, T/D: T) | 31 | mg/L | 4 | mg/L | <Null> | <Null> | <Null> | <Null>
353361 | 2007 Fixed Station Monitoring | WWE060-0002 | AA46584 | 2007-04-24 오전 10:15:00 | Interior Plateau | 51202030512 | Mill Creek | 520367.8 | 4364892.55 | 16N | Solids, Suspended Total, (TSS) | 160.2 | Total | Total suspended solids(Method: 160.2, Medium: Water, T/D: T) | 8 | mg/L | 4 | mg/L | <Null> | <Null> | <Null> | <Null>
353362 | 2007 Fixed Station Monitoring | WWE060-0002 | AA47717 | 2007-05-17 오전 10:10:00 | Interior Plateau | 51202030512 | Mill Creek | 520367.8 | 4364892.55 | 16N | Solids, Suspended Total, (TSS) | 160.2 | Total | Total suspended solids(Method: 160.2, Medium: Water, T/D: T) | 11 | mg/L | 4 | mg/L | <Null> | <Null> | <Null> | <Null>
353363 | 2007 Fixed Station Monitoring | WWE060-0002 | AA48100 | 2007-06-28 오전 9:15:00 | Interior Plateau | 51202030512 | Mill Creek | 520367.8 | 4364892.55 | 16N | Solids, Suspended Total, (TSS) | 160.2 | Total | Total suspended solids(Method: 160.2, Medium: Water, T/D: T) | 10 | mg/L | 4 | mg/L | <Null> | <Null> | <Null> | <Null>
353364 | 2007 Fixed Station Monitoring | WWE060-0002 | AA48609 | 2007-07-26 오전 9:10:00 | Interior Plateau | 51202030512 | Mill Creek | 520367.8 | 4364892.55 | 16N | Solids, Suspended Total, (TSS) | 160.2 | Total | Total suspended solids(Method: 160.2, Medium: Water, T/D: T) | 7 | mg/L | 4 | mg/L | <Null> | <Null> | <Null> | <Null>
353365 | 2007 Fixed Station Monitoring | WWE060-0002 | AA49211 | 2007-08-30 오전 10:30:00 | Interior Plateau | 51202030512 | Mill Creek | 520367.8 | 4364892.55 | 16N | Solids, Suspended Total, (TSS) | 160.2 | Total | Total suspended solids(Method: 160.2, Medium: Water, T/D: T) | 7 | mg/L | 4 | mg/L | <Null> | <Null> | <Null> | <Null>
353366 | 2007 Fixed Station Monitoring | WWE060-0002 | AA49658 | 2007-09-27 오후 12:00:00 | Interior Plateau | 51202030512 | Mill Creek | 520367.8 | 4364892.55 | 16N | Solids, Suspended Total, (TSS) | 160.2 | Total | Total suspended solids(Method: 160.2, Medium: Water, T/D: T) | 6 | mg/L | 4 | mg/L | <Null> | <Null> | <Null> | <Null>
353367 | 2007 Fixed Station Monitoring | WWE060-0002 | AA49888 | 2007-10-22 오후 1:30:00 | Interior Plateau | 51202030512 | Mill Creek | 520367.8 | 4364892.55 | 16N | Solids, Suspended Total, (TSS) | 160.2 | Total | Total suspended solids(Method: 160.2, Medium: Water, T/D: T) | 5 | mg/L | 4 | mg/L | <Null> | <Null> | <Null> | <Null>
353369 | 2007 Fixed Station Monitoring | WWE060-0002 | AA50239 | 2007-11-01 오전 9:40:00 | Interior Plateau | 51202030512 | Mill Creek | 520367.8 | 4364892.55 | 16N | Solids, Suspended Total, (TSS) | 160.2 | Total | Total suspended solids(Method: 160.2, Medium: Water, T/D: T) | 4 | mg/L | 4 | mg/L | <Null> | <Null> | <Null> | <Null>
353368 | 2007 Fixed Station Monitoring | WWE060-0002 | AA50250 | 2007-12-12 오전 9:30:00 | Interior Plateau | 51202030512 | Mill Creek | 520367.8 | 4364892.55 | 16N | Solids, Suspended Total, (TSS) | 160.2 | Total | Total suspended solids(Method: 160.2, Medium: Water, T/D: T) | 23 | mg/L | 4 | mg/L | <Null> | <Null> | <Null> | <Null>
280116 | 2008 Fixed Station Monitoring | WWE060-0002 | AA50940 | 2008-01-24 오전 10:30:00 | Interior Plateau | 51202030512 | Mill Creek | 520367.8 | 4364892.55 | 16N | Solids, Suspended Total, (TSS) | 160.2 | Total | Total suspended solids(Method: 160.2, Medium: Water, T/D: T) | 5 | mg/L | 4 | mg/L | <Null> | <Null> | <Null> | <Null>
280117 | 2008 Fixed Station Monitoring | WWE060-0002 | AA51044 | 2008-02-26 오전 11:00:00 | Interior Plateau | 51202030512 | Mill Creek | 520367.8 | 4364892.55 | 16N | Solids, Suspended Total, (TSS) | 160.2 | Total | Total suspended solids(Method: 160.2, Medium: Water, T/D: T) | 258 | mg/L | 4 | mg/L | <Null> | <Null> | <Null> | <Null>
280118 | 2008 Fixed Station Monitoring | WWE060-0002 | AA51467 | 2008-03-27 오전 11:20:00 | Interior Plateau | 51202030512 | Mill Creek | 520367.8 | 4364892.55 | 16N | Solids, Suspended Total, (TSS) | SM2540D | Total | Total suspended solids(Method: SM2540D, Medium: Water, T/D: T) | 21 | mg/L | 4 | mg/L | <Null> | <Null> | <Null> | <Null>
280119 | 2008 Fixed Station Monitoring | WWE060-0002 | AA51752 | 2008-04-23 오후 1:45:00 | Interior Plateau | 51202030512 | Mill Creek | 520367.8 | 4364892.55 | 16N | Solids, Suspended Total, (TSS) | SM2540D | Total | Total suspended solids(Method: SM2540D, Medium: Water, T/D: T) | 6 | mg/L | 4 | mg/L | <Null> | <Null> | <Null> | <Null>
280120 | 2008 Fixed Station Monitoring | WWE060-0002 | AA52489 | 2008-05-22 오전 10:40:00 | Interior Plateau | 51202030512 | Mill Creek | 520367.8 | 4364892.55 | 16N | Solids, Suspended Total, (TSS) | SM2540D | Total | Total suspended solids(Method: SM2540D, Medium: Water, T/D: T) | 17 | mg/L | 4 | mg/L | <Null> | <Null> | <Null> | <Null>
280121 | 2008 Fixed Station Monitoring | WWE060-0002 | AA53291 | 2008-06-24 오전 11:00:00 | Interior Plateau | 51202030512 | Mill Creek | 520367.8 | 4364892.55 | 16N | Solids, Suspended Total, (TSS) | SM2540D | Total | Total suspended solids(Method: SM2540D, Medium: Water, T/D: T) | 19 | mg/L | 4 | mg/L | <Null> | <Null> | <Null> | <Null>
280122 | 2008 Fixed Station Monitoring | WWE060-0002 | AA53924 | 2008-07-30 오전 11:50:00 | Interior Plateau | 51202030512 | Mill Creek | 520367.8 | 4364892.55 | 16N | Solids, Suspended Total, (TSS) | SM2540D | Total | Total suspended solids(Method: SM2540D, Medium: Water, T/D: T) | 13 | mg/L | 4 | mg/L | <Null> | <Null> | <Null> | <Null>
280123 | 2008 Fixed Station Monitoring | WWE060-0002 | AA54474 | 2008-08-21 오전 10:20:00 | Interior Plateau | 51202030512 | Mill Creek | 520367.8 | 4364892.55 | 16N | Solids, Suspended Total, (TSS) | SM2540D | Total | Total suspended solids(Method: SM2540D, Medium: Water, T/D: T) | 17 | mg/L | 4 | mg/L | <Null> | <Null> | <Null> | <Null>
280124 | 2008 Fixed Station Monitoring | WWE060-0002 | AA54894 | 2008-09-18 오전 10:50:00 | Interior Plateau | 51202030512 | Mill Creek | 520367.8 | 4364892.55 | 16N | Solids, Suspended Total, (TSS) | SM2540D | Total | Total suspended solids(Method: SM2540D, Medium: Water, T/D: T) | 20 | mg/L | 4 | mg/L | <Null> | <Null> | <Null> | <Null>
280125 | 2008 Fixed Station Monitoring | WWE060-0002 | AA55277 | 2008-10-15 오전 11:00:00 | Interior Plateau | 51202030512 | Mill Creek | 520367.8 | 4364892.55 | 16N | Solids, Suspended Total, (TSS) | SM2540D | Total | Total suspended solids(Method: SM2540D, Medium: Water, T/D: T) | 10 | mg/L | 4 | mg/L | <Null> | <Null> | <Null> | <Null>
280126 | 2008 Fixed Station Monitoring | WWE060-0002 | AA55477 | 2008-11-13 오후 2:40:00 | Interior Plateau | 51202030512 | Mill Creek | 520367.8 | 4364892.55 | 16N | Solids, Suspended Total, (TSS) | SM2540D | Total | Total suspended solids(Method: SM2540D, Medium: Water, T/D: T) | 6 | mg/L | 4 | mg/L | <Null> | <Null> | <Null> | <Null>
280127 | 2008 Fixed Station Monitoring | WWE060-0002 | AA55716 | 2008-12-17 오전 11:00:00 | Interior Plateau | 51202030512 | Mill Creek | 520367.8 | 4364892.55 | 16N | Solids, Suspended Total, (TSS) | SM2540D | Total | Total suspended solids(Method: SM2540D, Medium: Water, T/D: T) | 5 | mg/L | 4 | mg/L | <Null> | <Null> | <Null> | <Null>
257843 | 2009 Fixed Station Monitoring | WWE060-0002 | AA56153 | 2009-02-23 오전 9:50:00 | Interior Plateau | 51202030512 | Mill Creek | 520367.8 | 4364892.55 | 16N | Solids, Suspended Total, (TSS) | SM2540D | Total | Total suspended solids(Method: SM2540D, Medium: Water, T/D: T) | 6 | mg/L | 4 | mg/L | <Null> | <Null> | <Null> | <Null>
257844 | 2009 Fixed Station Monitoring | WWE060-0002 | AA56514 | 2009-03-31 오전 10:20:00 | Interior Plateau | 51202030512 | Mill Creek | 520367.8 | 4364892.55 | 16N | Solids, Suspended Total, (TSS) | SM2540D | Total | Total suspended solids(Method: SM2540D, Medium: Water, T/D: T) | 34 | mg/L | 4 | mg/L | <Null> | <Null> | <Null> | <Null>
257845 | 2009 Fixed Station Monitoring | WWE060-0002 | AA56753 | 2009-04-30 오전 10:50:00 | Interior Plateau | 51202030512 | Mill Creek | 520367.8 | 4364892.55 | 16N | Solids, Suspended Total, (TSS) | SM2540D | Total | Total suspended solids(Method: SM2540D, Medium: Water, T/D: T) | 145 | mg/L | 4 | mg/L | <Null> | <Null> | <Null> | <Null>
257846 | 2009 Fixed Station Monitoring | WWE060-0002 | AA57787 | 2009-05-13 오후 2:45:00 | Interior Plateau | 51202030512 | Mill Creek | 520367.8 | 4364892.55 | 16N | Solids, Suspended Total, (TSS) | SM2540D | Total | Total suspended solids(Method: SM2540D, Medium: Water, T/D: T) | 764 | mg/L | 16 | mg/L | <Null> | <Null> | <Null> | <Null>
257847 | 2009 Fixed Station Monitoring | WWE060-0002 | AA58476 | 2009-06-30 오전 8:50:00 | Interior Plateau | 51202030512 | Mill Creek | 520367.8 | 4364892.55 | 16N | Solids, Suspended Total, (TSS) | SM2540D | Total | Total suspended solids(Method: SM2540D, Medium: Water, T/D: T) | 18 | mg/L | 4 | mg/L | <Null> | <Null> | <Null> | <Null>
257848 | 2009 Fixed Station Monitoring | WWE060-0002 | AA58923 | 2009-07-29 오전 10:40:00 | Interior Plateau | 51202030512 | Mill Creek | 520367.8 | 4364892.55 | 16N | Solids, Suspended Total, (TSS) | SM2540D | Total | Total suspended solids(Method: SM2540D, Medium: Water, T/D: T) | 10 | mg/L | 4 | mg/L | <Null> | <Null> | <Null> | <Null>
257849 | 2009 Fixed Station Monitoring | WWE060-0002 | AA59474 | 2009-08-18 오전 11:10:00 | Interior Plateau | 51202030512 | Mill Creek | 520367.8 | 4364892.55 | 16N | Solids, Suspended Total, (TSS) | SM2540D | Total | Total suspended solids(Method: SM2540D, Medium: Water, T/D: T) | 10 | mg/L | 4 | mg/L | <Null> | <Null> | <Null> | <Null>
257850 | 2009 Fixed Station Monitoring | WWE060-0002 | AA59660 | 2009-09-24 오전 10:15:00 | Interior Plateau | 51202030512 | Mill Creek | 520367.8 | 4364892.55 | 16N | Solids, Suspended Total, (TSS) | SM2540D | Total | Total suspended solids(Method: SM2540D, Medium: Water, T/D: T) | 17 | mg/L | 4 | mg/L | <Null> | <Null> | <Null> | <Null>
257851 | 2009 Fixed Station Monitoring | WWE060-0002 | AA60345 | 2009-10-27 오전 10:40:00 | Interior Plateau | 51202030512 | Mill Creek | 520367.8 | 4364892.55 | 16N | Solids, Suspended Total, (TSS) | SM2540D | Total | Total suspended solids(Method: SM2540D, Medium: Water, T/D: T) | 16 | mg/L | 4 | mg/L | <Null> | <Null> | <Null> | <Null>
257852 | 2009 Fixed Station Monitoring | WWE060-0002 | AA60437 | 2009-11-17 오전 10:30:00 | Interior Plateau | 51202030512 | Mill Creek | 520367.8 | 4364892.55 | 16N | Solids, Suspended Total, (TSS) | SM2540D | Total | Total suspended solids(Method: SM2540D, Medium: Water, T/D: T) | 7 | mg/L | 4 | mg/L | <Null> | <Null> | <Null> | <Null>
257853 | 2009 Fixed Station Monitoring | WWE060-0002 | AA60529 | 2009-12-22 오전 10:45:00 | Interior Plateau | 51202030512 | Mill Creek | 520367.8 | 4364892.55 | 16N | Solids, Suspended Total, (TSS) | SM2540D | Total | Total suspended solids(Method: SM2540D, Medium: Water, T/D: T) | 4 | mg/L | 4 | mg/L | <Null> | <Null> | <Null> | <Null>
210162 | 2010 Fixed Station Monitoring | WWE060-0002 | AA60776 | 2010-01-28 오전 9:30:00 | Interior Plateau | 51202030512 | Mill Creek | 520367.8 | 4364892.55 | 16N | Solids, Suspended Total, (TSS) | SM2540D | Total | Total suspended solids(Method: SM2540D, Medium: Water, T/D: T) | 22 | mg/L | 4 | mg/L | <Null> | <Null> | <Null> | <Null>
210163 | 2010 Fixed Station Monitoring | WWE060-0002 | AA60879 | 2010-02-25 오전 9:30:00 | Interior Plateau | 51202030512 | Mill Creek | 520367.8 | 4364892.55 | 16N | Solids, Suspended Total, (TSS) | SM2540D | Total | Total suspended solids(Method: SM2540D, Medium: Water, T/D: T) | 24 | mg/L | 4 | mg/L | <Null> | <Null> | <Null> | <Null>
210164 | 2010 Fixed Station Monitoring | WWE060-0002 | AA61075 | 2010-03-25 오전 7:40:00 | Interior Plateau | 51202030512 | Mill Creek | 520367.8 | 4364892.55 | 16N | Solids, Suspended Total, (TSS) | SM2540D | Total | Total suspended solids(Method: SM2540D, Medium: Water, T/D: T) | 70 | mg/L | 8 | mg/L | <Null> | <Null> | <Null> | <Null>
210165 | 2010 Fixed Station Monitoring | WWE060-0002 | AA62417 | 2010-04-29 오전 9:45:00 | Interior Plateau | 51202030512 | Mill Creek | 520367.8 | 4364892.55 | 16N | Solids, Suspended Total, (TSS) | SM2540D | Total | Total suspended solids(Method: SM2540D, Medium: Water, T/D: T) | 15 | mg/L | 4 | mg/L | <Null> | <Null> | <Null> | <Null>
210166 | 2010 Fixed Station Monitoring | WWE060-0002 | AB00077 | 2010-05-27 오전 8:10:00 | Interior Plateau | 51202030512 | Mill Creek | 520367.8 | 4364892.55 | 16N | Solids, Suspended Total, (TSS) | SM2540D | Total | Total suspended solids(Method: SM2540D, Medium: Water, T/D: T) | 93 | mg/L | 4 | mg/L | <Null> | <Null> | <Null> | <Null>
210167 | 2010 Fixed Station Monitoring | WWE060-0002 | AB00370 | 2010-06-16 오전 8:30:00 | Interior Plateau | 51202030512 | Mill Creek | 520367.8 | 4364892.55 | 16N | Solids, Suspended Total, (TSS) | SM2540D | Total | Total suspended solids(Method: SM2540D, Medium: Water, T/D: T) | 194 | mg/L | 4 | mg/L | <Null> | <Null> | <Null> | <Null>
210168 | 2010 Fixed Station Monitoring | WWE060-0002 | AB00557 | 2010-07-28 오후 12:15:00 | Interior Plateau | 51202030512 | Mill Creek | 520367.8 | 4364892.55 | 16N | Solids, Suspended Total, (TSS) | SM2540D | Total | Total suspended solids(Method: SM2540D, Medium: Water, T/D: T) | 13 | mg/L | 4 | mg/L | <Null> | <Null> | <Null> | <Null>
210169 | 2010 Fixed Station Monitoring | WWE060-0002 | AB00796 | 2010-08-18 오전 9:30:00 | Interior Plateau | 51202030512 | Mill Creek | 520367.8 | 4364892.55 | 16N | Solids, Suspended Total, (TSS) | SM2540D | Total | Total suspended solids(Method: SM2540D, Medium: Water, T/D: T) | 22 | mg/L | 4 | mg/L | <Null> | <Null> | <Null> | <Null>
210170 | 2010 Fixed Station Monitoring | WWE060-0002 | AB01362 | 2010-09-30 오전 11:30:00 | Interior Plateau | 51202030512 | Mill Creek | 520367.8 | 4364892.55 | 16N | Solids, Suspended Total, (TSS) | SM2540D | Total | Total suspended solids(Method: SM2540D, Medium: Water, T/D: T) | 7 | mg/L | 4 | mg/L | <Null> | <Null> | <Null> | <Null>
210171 | 2010 Fixed Station Monitoring | WWE060-0002 | AB01683 | 2010-10-20 오전 9:40:00 | Interior Plateau | 51202030512 | Mill Creek | 520367.8 | 4364892.55 | 16N | Solids, Suspended Total, (TSS) | SM2540D | Total | Total suspended solids(Method: SM2540D, Medium: Water, T/D: T) | 10 | mg/L | 4 | mg/L | <Null> | <Null> | <Null> | <Null>
210172 | 2010 Fixed Station Monitoring | WWE060-0002 | AB01822 | 2010-11-30 오전 9:20:00 | Interior Plateau | 51202030512 | Mill Creek | 520367.8 | 4364892.55 | 16N | Solids, Suspended Total, (TSS) | SM2540D | Total | Total suspended solids(Method: SM2540D, Medium: Water, T/D: T) | 14 | mg/L | 4 | mg/L | <Null> | <Null> | <Null> | <Null>

## 13N
OBJECTID * | PROJECT_NAME | STATION_NAME | ACTIVITY_NO | ACTIVITY_END_DATE | ECOREGION_NAME | HUC_CD | WATERBODY_NAME | UTM_EAST | UTM_NORTH | UTM_ZONE | SUBSTANCE_NAME | ANALYTICAL_METHOD_NAME | CAS_QUALIFIER_NAME | PROTOCOL | LAB_RESULT | RESULT_UNIT | LAB_REPORT_LIMIT | REPORT_UNIT | QA_FLAGS | LAB_QA_FLAGS | QA_MEMO | COMMENT_TEXT
686960 | 1991 Fixed Station | LEM010-0014 | DI6978 | 1991-01-08 오후 1:47:00 | Eastern Corn Belt Plains | 41000050102 | Maumee River | 666266.2312 | 4550019.103 | 16N | Nitrogen, Nitrate+Nitrite | 353 | Total | Inorganic nitrogen (nitrate and nitrite)(Method: 353, Medium: Water, T/D: T) | 2.3 | mg/L | <Null> | mg/L | <Null> | <Null> | <Null> | <Null>
686893 | 1991 Fixed Station | LEM010-0014 | DI05706 | 1991-02-06 오후 2:35:00 | Eastern Corn Belt Plains | 41000050102 | Maumee River | 666266.2312 | 4550019.103 | 16N | Nitrogen, Nitrate+Nitrite | 353 | Total | Inorganic nitrogen (nitrate and nitrite)(Method: 353, Medium: Water, T/D: T) | 3.3 | mg/L | <Null> | mg/L | <Null> | <Null> | <Null> | <Null>
686926 | 1991 Fixed Station | LEM010-0014 | DI05805 | 1991-03-11 오후 6:00:00 | Eastern Corn Belt Plains | 41000050102 | Maumee River | 666266.2312 | 4550019.103 | 16N | Nitrogen, Nitrate+Nitrite | 353 | Total | Inorganic nitrogen (nitrate and nitrite)(Method: 353, Medium: Water, T/D: T) | 2.5 | mg/L | <Null> | mg/L | <Null> | <Null> | <Null> | <Null>
686987 | 1991 Fixed Station | LEM010-0014 | DI7451 | 1991-04-02 오후 6:00:00 | Eastern Corn Belt Plains | 41000050102 | Maumee River | 666266.2312 | 4550019.103 | 16N | Nitrogen, Nitrate+Nitrite | 353 | Total | Inorganic nitrogen (nitrate and nitrite)(Method: 353, Medium: Water, T/D: T) | 2.6 | mg/L | <Null> | mg/L | <Null> | <Null> | <Null> | <Null>
686940 | 1991 Fixed Station | LEM010-0014 | DI5905 | 1991-05-29 오후 5:00:00 | Eastern Corn Belt Plains | 41000050102 | Maumee River | 666266.2312 | 4550019.103 | 16N | Nitrogen, Nitrate+Nitrite | 353 | Total | Inorganic nitrogen (nitrate and nitrite)(Method: 353, Medium: Water, T/D: T) | 4 | mg/L | <Null> | mg/L | <Null> | <Null> | <Null> | <Null>
687024 | 1991 Fixed Station | LEM010-0014 | DI9173 | 1991-06-19 오후 2:30:00 | Eastern Corn Belt Plains | 41000050102 | Maumee River | 666266.2312 | 4550019.103 | 16N | Nitrogen, Nitrate+Nitrite | 353 | Total | Inorganic nitrogen (nitrate and nitrite)(Method: 353, Medium: Water, T/D: T) | 2.6 | mg/L | <Null> | mg/L | <Null> | <Null> | <Null> | <Null>
687037 | 1991 Fixed Station | LEM010-0014 | DI9231 | 1991-07-17 오후 12:45:00 | Eastern Corn Belt Plains | 41000050102 | Maumee River | 666266.2312 | 4550019.103 | 16N | Nitrogen, Nitrate+Nitrite | 353 | Total | Inorganic nitrogen (nitrate and nitrite)(Method: 353, Medium: Water, T/D: T) | 3.2 | mg/L | <Null> | mg/L | <Null> | <Null> | <Null> | <Null>
687049 | 1991 Fixed Station | LEM010-0014 | DI9384 | 1991-08-20 오후 1:00:00 | Eastern Corn Belt Plains | 41000050102 | Maumee River | 666266.2312 | 4550019.103 | 16N | Nitrogen, Nitrate+Nitrite | 353 | Total | Inorganic nitrogen (nitrate and nitrite)(Method: 353, Medium: Water, T/D: T) | 1.7 | mg/L | <Null> | mg/L | <Null> | <Null> | <Null> | <Null>
687088 | 1991 Fixed Station | LEM010-0014 | DI9484 | 1991-09-17 오후 1:20:00 | Eastern Corn Belt Plains | 41000050102 | Maumee River | 666266.2312 | 4550019.103 | 16N | Nitrogen, Nitrate+Nitrite | 353 | Total | Inorganic nitrogen (nitrate and nitrite)(Method: 353, Medium: Water, T/D: T) | 6.4 | mg/L | <Null> | mg/L | <Null> | <Null> | <Null> | <Null>
687094 | 1991 Fixed Station | LEM010-0014 | DI9587 | 1991-10-08 오후 12:30:00 | Eastern Corn Belt Plains | 41000050102 | Maumee River | 666266.2312 | 4550019.103 | 16N | Nitrogen, Nitrate+Nitrite | 353 | Total | Inorganic nitrogen (nitrate and nitrite)(Method: 353, Medium: Water, T/D: T) | 4.7 | mg/L | <Null> | mg/L | <Null> | <Null> | <Null> | <Null>
687127 | 1991 Fixed Station | LEM010-0014 | DI9674 | 1991-11-14 오후 2:30:00 | Eastern Corn Belt Plains | 41000050102 | Maumee River | 666266.2312 | 4550019.103 | 16N | Nitrogen, Nitrate+Nitrite | 353 | Total | Inorganic nitrogen (nitrate and nitrite)(Method: 353, Medium: Water, T/D: T) | 2.1 | mg/L | <Null> | mg/L | <Null> | <Null> | <Null> | <Null>
687149 | 1991 Fixed Station | LEM010-0014 | DI9798 | 1991-12-10 오후 2:35:00 | Eastern Corn Belt Plains | 41000050102 | Maumee River | 666266.2312 | 4550019.103 | 16N | Nitrogen, Nitrate+Nitrite | 353 | Total | Inorganic nitrogen (nitrate and nitrite)(Method: 353, Medium: Water, T/D: T) | 4.6 | mg/L | <Null> | mg/L | <Null> | <Null> | <Null> | <Null>
13353 | 1992 Fixed Station | LEM010-0014 | DI8088 | 1992-02-05 오후 5:30:00 | Eastern Corn Belt Plains | 41000050102 | Maumee River | 666266.2312 | 4550019.103 | 16N | Nitrogen, Nitrate+Nitrite | 353 | Total | Inorganic nitrogen (nitrate and nitrite)(Method: 353, Medium: Water, T/D: T) | 5.7 | mg/L | <Null> | mg/L | <Null> | <Null> | <Null> | <Null>
13354 | 1992 Fixed Station | LEM010-0014 | DI8190 | 1992-03-19 오후 12:25:00 | Eastern Corn Belt Plains | 41000050102 | Maumee River | 666266.2312 | 4550019.103 | 16N | Nitrogen, Nitrate+Nitrite | 353 | Total | Inorganic nitrogen (nitrate and nitrite)(Method: 353, Medium: Water, T/D: T) | 4 | mg/L | <Null> | mg/L | <Null> | <Null> | <Null> | <Null>
13347 | 1992 Fixed Station | LEM010-0014 | DI12063 | 1992-04-29 오후 2:00:00 | Eastern Corn Belt Plains | 41000050102 | Maumee River | 666266.2312 | 4550019.103 | 16N | Nitrogen, Nitrate+Nitrite | 353 | Total | Inorganic nitrogen (nitrate and nitrite)(Method: 353, Medium: Water, T/D: T) | 4 | mg/L | <Null> | mg/L | <Null> | <Null> | <Null> | <Null>
13348 | 1992 Fixed Station | LEM010-0014 | DI12304 | 1992-05-12 오전 11:30:00 | Eastern Corn Belt Plains | 41000050102 | Maumee River | 666266.2312 | 4550019.103 | 16N | Nitrogen, Nitrate+Nitrite | 353 | Total | Inorganic nitrogen (nitrate and nitrite)(Method: 353, Medium: Water, T/D: T) | 2.5 | mg/L | <Null> | mg/L | <Null> | <Null> | <Null> | <Null>
13355 | 1992 Fixed Station | LEM010-0014 | DI8292 | 1992-06-09 오후 4:45:00 | Eastern Corn Belt Plains | 41000050102 | Maumee River | 666266.2312 | 4550019.103 | 16N | Nitrogen, Nitrate+Nitrite | 353 | Total | Inorganic nitrogen (nitrate and nitrite)(Method: 353, Medium: Water, T/D: T) | 8.3 | mg/L | <Null> | mg/L | <Null> | <Null> | <Null> | <Null>
13349 | 1992 Fixed Station | LEM010-0014 | DI13227 | 1992-09-15 오후 1:00:00 | Eastern Corn Belt Plains | 41000050102 | Maumee River | 666266.2312 | 4550019.103 | 16N | Nitrogen, Nitrate+Nitrite | 353 | Total | Inorganic nitrogen (nitrate and nitrite)(Method: 353, Medium: Water, T/D: T) | 1.6 | mg/L | <Null> | mg/L | <Null> | <Null> | <Null> | <Null>
13350 | 1992 Fixed Station | LEM010-0014 | DI13412 | 1992-10-15 오후 1:50:00 | Eastern Corn Belt Plains | 41000050102 | Maumee River | 666266.2312 | 4550019.103 | 16N | Nitrogen, Nitrate+Nitrite | 353 | Total | Inorganic nitrogen (nitrate and nitrite)(Method: 353, Medium: Water, T/D: T) | 1.1 | mg/L | <Null> | mg/L | <Null> | <Null> | <Null> | <Null>
13351 | 1992 Fixed Station | LEM010-0014 | DI13514 | 1992-11-24 오전 11:35:00 | Eastern Corn Belt Plains | 41000050102 | Maumee River | 666266.2312 | 4550019.103 | 16N | Nitrogen, Nitrate+Nitrite | 353 | Total | Inorganic nitrogen (nitrate and nitrite)(Method: 353, Medium: Water, T/D: T) | 2.4 | mg/L | <Null> | mg/L | <Null> | <Null> | <Null> | <Null>
13352 | 1992 Fixed Station | LEM010-0014 | DI13775 | 1992-12-08 오전 11:20:00 | Eastern Corn Belt Plains | 41000050102 | Maumee River | 666266.2312 | 4550019.103 | 16N | Nitrogen, Nitrate+Nitrite | 353 | Total | Inorganic nitrogen (nitrate and nitrite)(Method: 353, Medium: Water, T/D: T) | 2.1 | mg/L | <Null> | mg/L | <Null> | <Null> | <Null> | <Null>
28814 | 1993 Fixed Station | LEM010-0014 | DI13902 | 1993-01-26 오후 1:00:00 | Eastern Corn Belt Plains | 41000050102 | Maumee River | 666266.2312 | 4550019.103 | 16N | Nitrogen, Nitrate+Nitrite | 353 | Total | Inorganic nitrogen (nitrate and nitrite)(Method: 353, Medium: Water, T/D: T) | 3.1 | mg/L | <Null> | mg/L | <Null> | <Null> | <Null> | <Null>
28815 | 1993 Fixed Station | LEM010-0014 | DI14089 | 1993-03-02 오후 3:20:00 | Eastern Corn Belt Plains | 41000050102 | Maumee River | 666266.2312 | 4550019.103 | 16N | Nitrogen, Nitrate+Nitrite | 353 | Total | Inorganic nitrogen (nitrate and nitrite)(Method: 353, Medium: Water, T/D: T) | 3.2 | mg/L | <Null> | mg/L | <Null> | <Null> | <Null> | <Null>
28816 | 1993 Fixed Station | LEM010-0014 | DI14214 | 1993-03-22 오후 4:25:00 | Eastern Corn Belt Plains | 41000050102 | Maumee River | 666266.2312 | 4550019.103 | 16N | Nitrogen, Nitrate+Nitrite | 353 | Total | Inorganic nitrogen (nitrate and nitrite)(Method: 353, Medium: Water, T/D: T) | 2.2 | mg/L | <Null> | mg/L | <Null> | <Null> | <Null> | <Null>
28817 | 1993 Fixed Station | LEM010-0014 | DI14389 | 1993-04-07 오전 8:00:00 | Eastern Corn Belt Plains | 41000050102 | Maumee River | 666266.2312 | 4550019.103 | 16N | Nitrogen, Nitrate+Nitrite | 353 | Total | Inorganic nitrogen (nitrate and nitrite)(Method: 353, Medium: Water, T/D: T) | 2 | mg/L | <Null> | mg/L | <Null> | <Null> | <Null> | <Null>
28818 | 1993 Fixed Station | LEM010-0014 | DI14692 | 1993-06-17 오후 2:50:00 | Eastern Corn Belt Plains | 41000050102 | Maumee River | 666266.2312 | 4550019.103 | 16N | Nitrogen, Nitrate+Nitrite | 353 | Total | Inorganic nitrogen (nitrate and nitrite)(Method: 353, Medium: Water, T/D: T) | 4.2 | mg/L | <Null> | mg/L | <Null> | <Null> | <Null> | <Null>
28819 | 1993 Fixed Station | LEM010-0014 | DI14986 | 1993-07-15 오전 9:30:00 | Eastern Corn Belt Plains | 41000050102 | Maumee River | 666266.2312 | 4550019.103 | 16N | Nitrogen, Nitrate+Nitrite | 353 | Total | Inorganic nitrogen (nitrate and nitrite)(Method: 353, Medium: Water, T/D: T) | 2.5 | mg/L | <Null> | mg/L | <Null> | <Null> | <Null> | <Null>
28820 | 1993 Fixed Station | LEM010-0014 | DI15152 | 1993-08-10 오후 2:10:00 | Eastern Corn Belt Plains | 41000050102 | Maumee River | 666266.2312 | 4550019.103 | 16N | Nitrogen, Nitrate+Nitrite | 353 | Total | Inorganic nitrogen (nitrate and nitrite)(Method: 353, Medium: Water, T/D: T) | 1.8 | mg/L | <Null> | mg/L | <Null> | <Null> | <Null> | <Null>
28821 | 1993 Fixed Station | LEM010-0014 | DI15436 | 1993-09-15 오후 6:10:00 | Eastern Corn Belt Plains | 41000050102 | Maumee River | 666266.2312 | 4550019.103 | 16N | Nitrogen, Nitrate+Nitrite | 353 | Total | Inorganic nitrogen (nitrate and nitrite)(Method: 353, Medium: Water, T/D: T) | 1.7 | mg/L | <Null> | mg/L | <Null> | <Null> | <Null> | <Null>
28822 | 1993 Fixed Station | LEM010-0014 | DI15641 | 1993-10-13 오후 12:45:00 | Eastern Corn Belt Plains | 41000050102 | Maumee River | 666266.2312 | 4550019.103 | 16N | Nitrogen, Nitrate+Nitrite | 353 | Total | Inorganic nitrogen (nitrate and nitrite)(Method: 353, Medium: Water, T/D: T) | 0.9 | mg/L | <Null> | mg/L | <Null> | <Null> | <Null> | <Null>
28823 | 1993 Fixed Station | LEM010-0014 | DI15786 | 1993-11-09 오후 1:30:00 | Eastern Corn Belt Plains | 41000050102 | Maumee River | 666266.2312 | 4550019.103 | 16N | Nitrogen, Nitrate+Nitrite | 353 | Total | Inorganic nitrogen (nitrate and nitrite)(Method: 353, Medium: Water, T/D: T) | 0.3 | mg/L | <Null> | mg/L | <Null> | <Null> | <Null> | <Null>
28824 | 1993 Fixed Station | LEM010-0014 | DI15909 | 1993-12-17 오후 1:00:00 | Eastern Corn Belt Plains | 41000050102 | Maumee River | 666266.2312 | 4550019.103 | 16N | Nitrogen, Nitrate+Nitrite | 353 | Total | Inorganic nitrogen (nitrate and nitrite)(Method: 353, Medium: Water, T/D: T) | 1.9 | mg/L | <Null> | mg/L | <Null> | <Null> | <Null> | <Null>
43846 | 1994 Fixed Station | LEM010-0014 | DI16171 | 1994-02-24 오전 7:30:00 | Eastern Corn Belt Plains | 41000050102 | Maumee River | 666266.2312 | 4550019.103 | 16N | Nitrogen, Nitrate+Nitrite | 353 | Total | Inorganic nitrogen (nitrate and nitrite)(Method: 353, Medium: Water, T/D: T) | 2.9 | mg/L | <Null> | mg/L | <Null> | <Null> | <Null> | <Null>
43847 | 1994 Fixed Station | LEM010-0014 | DI16285 | 1994-03-24 오후 12:00:00 | Eastern Corn Belt Plains | 41000050102 | Maumee River | 666266.2312 | 4550019.103 | 16N | Nitrogen, Nitrate+Nitrite | 353 | Total | Inorganic nitrogen (nitrate and nitrite)(Method: 353, Medium: Water, T/D: T) | 1.1 | mg/L | <Null> | mg/L | <Null> | <Null> | <Null> | <Null>
43848 | 1994 Fixed Station | LEM010-0014 | DI16605 | 1994-05-12 오전 10:45:00 | Eastern Corn Belt Plains | 41000050102 | Maumee River | 666266.2312 | 4550019.103 | 16N | Nitrogen, Nitrate+Nitrite | 353 | Total | Inorganic nitrogen (nitrate and nitrite)(Method: 353, Medium: Water, T/D: T) | 3.7 | mg/L | <Null> | mg/L | <Null> | <Null> | <Null> | <Null>
43849 | 1994 Fixed Station | LEM010-0014 | DI16755 | 1994-06-20 오후 6:00:00 | Eastern Corn Belt Plains | 41000050102 | Maumee River | 666266.2312 | 4550019.103 | 16N | Nitrogen, Nitrate+Nitrite | 353 | Total | Inorganic nitrogen (nitrate and nitrite)(Method: 353, Medium: Water, T/D: T) | 1.6 | mg/L | <Null> | mg/L | <Null> | <Null> | <Null> | <Null>
43850 | 1994 Fixed Station | LEM010-0014 | DI17121 | 1994-07-18 오후 2:20:00 | Eastern Corn Belt Plains | 41000050102 | Maumee River | 666266.2312 | 4550019.103 | 16N | Nitrogen, Nitrate+Nitrite | 353 | Total | Inorganic nitrogen (nitrate and nitrite)(Method: 353, Medium: Water, T/D: T) | 4.5 | mg/L | <Null> | mg/L | <Null> | <Null> | <Null> | <Null>
43851 | 1994 Fixed Station | LEM010-0014 | DI17590 | 1994-08-16 오후 2:55:00 | Eastern Corn Belt Plains | 41000050102 | Maumee River | 666266.2312 | 4550019.103 | 16N | Nitrogen, Nitrate+Nitrite | 353 | Total | Inorganic nitrogen (nitrate and nitrite)(Method: 353, Medium: Water, T/D: T) | 2 | mg/L | <Null> | mg/L | <Null> | <Null> | <Null> | <Null>
43852 | 1994 Fixed Station | LEM010-0014 | DI17865 | 1994-09-22 오후 5:00:00 | Eastern Corn Belt Plains | 41000050102 | Maumee River | 666266.2312 | 4550019.103 | 16N | Nitrogen, Nitrate+Nitrite | 353 | Total | Inorganic nitrogen (nitrate and nitrite)(Method: 353, Medium: Water, T/D: T) | 4.4 | mg/L | <Null> | mg/L | <Null> | <Null> | <Null> | <Null>
43845 | 1994 Fixed Station | LEM010-0014 | DI00046 | 1994-10-12 오후 2:00:00 | Eastern Corn Belt Plains | 41000050102 | Maumee River | 666266.2312 | 4550019.103 | 16N | Nitrogen, Nitrate+Nitrite | 353 | Total | Inorganic nitrogen (nitrate and nitrite)(Method: 353, Medium: Water, T/D: T) | 2.8 | mg/L | <Null> | mg/L | <Null> | <Null> | <Null> | <Null>
43853 | 1994 Fixed Station | LEM010-0014 | DI18134 | 1994-11-29 오후 12:30:00 | Eastern Corn Belt Plains | 41000050102 | Maumee River | 666266.2312 | 4550019.103 | 16N | Nitrogen, Nitrate+Nitrite | 353 | Total | Inorganic nitrogen (nitrate and nitrite)(Method: 353, Medium: Water, T/D: T) | 0.9 | mg/L | <Null> | mg/L | <Null> | <Null> | <Null> | <Null>
60391 | 1995 Fixed Station | LEM010-0014 | DI18368 | 1995-01-25 오전 10:15:00 | Eastern Corn Belt Plains | 41000050102 | Maumee River | 666266.2312 | 4550019.103 | 16N | Nitrogen, Nitrate+Nitrite | 353 | Total | Inorganic nitrogen (nitrate and nitrite)(Method: 353, Medium: Water, T/D: T) | 8.1 | mg/L | <Null> | mg/L | <Null> | <Null> | <Null> | <Null>
60392 | 1995 Fixed Station | LEM010-0014 | DI18615 | 1995-03-22 오후 1:10:00 | Eastern Corn Belt Plains | 41000050102 | Maumee River | 666266.2312 | 4550019.103 | 16N | Nitrogen, Nitrate+Nitrite | 353 | Total | Inorganic nitrogen (nitrate and nitrite)(Method: 353, Medium: Water, T/D: T) | 5.4 | mg/L | <Null> | mg/L | <Null> | <Null> | <Null> | <Null>
60393 | 1995 Fixed Station | LEM010-0014 | DI18737 | 1995-05-04 오후 5:30:00 | Eastern Corn Belt Plains | 41000050102 | Maumee River | 666266.2312 | 4550019.103 | 16N | Nitrogen, Nitrate+Nitrite | 353 | Total | Inorganic nitrogen (nitrate and nitrite)(Method: 353, Medium: Water, T/D: T) | 2.6 | mg/L | <Null> | mg/L | <Null> | <Null> | <Null> | <Null>
60394 | 1995 Fixed Station | LEM010-0014 | DI18968 | 1995-06-01 오전 9:45:00 | Eastern Corn Belt Plains | 41000050102 | Maumee River | 666266.2312 | 4550019.103 | 16N | Nitrogen, Nitrate+Nitrite | 353 | Total | Inorganic nitrogen (nitrate and nitrite)(Method: 353, Medium: Water, T/D: T) | 5.6 | mg/L | <Null> | mg/L | <Null> | <Null> | <Null> | <Null>
60395 | 1995 Fixed Station | LEM010-0014 | DI19285 | 1995-07-05 오후 3:00:00 | Eastern Corn Belt Plains | 41000050102 | Maumee River | 666266.2312 | 4550019.103 | 16N | Nitrogen, Nitrate+Nitrite | 353 | Total | Inorganic nitrogen (nitrate and nitrite)(Method: 353, Medium: Water, T/D: T) | 4 | mg/L | <Null> | mg/L | <Null> | <Null> | <Null> | <Null>
60396 | 1995 Fixed Station | LEM010-0014 | DI19392 | 1995-07-20 오전 10:15:00 | Eastern Corn Belt Plains | 41000050102 | Maumee River | 666266.2312 | 4550019.103 | 16N | Nitrogen, Nitrate+Nitrite | 353 | Total | Inorganic nitrogen (nitrate and nitrite)(Method: 353, Medium: Water, T/D: T) | 1.5 | mg/L | <Null> | mg/L | <Null> | <Null> | <Null> | <Null>
60397 | 1995 Fixed Station | LEM010-0014 | DI19796 | 1995-08-28 오전 10:30:00 | Eastern Corn Belt Plains | 41000050102 | Maumee River | 666266.2312 | 4550019.103 | 16N | Nitrogen, Nitrate+Nitrite | 353 | Total | Inorganic nitrogen (nitrate and nitrite)(Method: 353, Medium: Water, T/D: T) | 2.6 | mg/L | <Null> | mg/L | <Null> | <Null> | <Null> | <Null>
60398 | 1995 Fixed Station | LEM010-0014 | DI20200 | 1995-09-20 오후 5:20:00 | Eastern Corn Belt Plains | 41000050102 | Maumee River | 666266.2312 | 4550019.103 | 16N | Nitrogen, Nitrate+Nitrite | 353 | Total | Inorganic nitrogen (nitrate and nitrite)(Method: 353, Medium: Water, T/D: T) | 3.3 | mg/L | <Null> | mg/L | <Null> | <Null> | <Null> | <Null>
60399 | 1995 Fixed Station | LEM010-0014 | DI20229 | 1995-10-18 오후 6:20:00 | Eastern Corn Belt Plains | 41000050102 | Maumee River | 666266.2312 | 4550019.103 | 16N | Nitrogen, Nitrate+Nitrite | 353 | Total | Inorganic nitrogen (nitrate and nitrite)(Method: 353, Medium: Water, T/D: T) | 5.6 | mg/L | <Null> | mg/L | <Null> | <Null> | <Null> | <Null>
60400 | 1995 Fixed Station | LEM010-0014 | DI20508 | 1995-11-21 오후 5:45:00 | Eastern Corn Belt Plains | 41000050102 | Maumee River | 666266.2312 | 4550019.103 | 16N | Nitrogen, Nitrate+Nitrite | 353 | Total | Inorganic nitrogen (nitrate and nitrite)(Method: 353, Medium: Water, T/D: T) | 4.3 | mg/L | <Null> | mg/L | <Null> | <Null> | <Null> | <Null>
60401 | 1995 Fixed Station | LEM010-0014 | DI20611 | 1995-12-12 오후 5:40:00 | Eastern Corn Belt Plains | 41000050102 | Maumee River | 666266.2312 | 4550019.103 | 16N | Nitrogen, Nitrate+Nitrite | 353 | Total | Inorganic nitrogen (nitrate and nitrite)(Method: 353, Medium: Water, T/D: T) | 4.5 | mg/L | <Null> | mg/L | <Null> | <Null> | <Null> | <Null>
79567 | 1996 Fixed Station | LEM010-0014 | DI20716 | 1996-01-30 오후 5:15:00 | Eastern Corn Belt Plains | 41000050102 | Maumee River | 666266.2312 | 4550019.103 | 16N | Nitrogen, Nitrate+Nitrite | 353 | Total | Inorganic nitrogen (nitrate and nitrite)(Method: 353, Medium: Water, T/D: T) | 5.3 | mg/L | <Null> | mg/L | <Null> | <Null> | <Null> | <Null>
79568 | 1996 Fixed Station | LEM010-0014 | DI20820 | 1996-02-21 오후 5:40:00 | Eastern Corn Belt Plains | 41000050102 | Maumee River | 666266.2312 | 4550019.103 | 16N | Nitrogen, Nitrate+Nitrite | 353 | Total | Inorganic nitrogen (nitrate and nitrite)(Method: 353, Medium: Water, T/D: T) | 3.6 | mg/L | <Null> | mg/L | <Null> | <Null> | <Null> | <Null>
79569 | 1996 Fixed Station | LEM010-0014 | DI21124 | 1996-03-21 오후 1:15:00 | Eastern Corn Belt Plains | 41000050102 | Maumee River | 666266.2312 | 4550019.103 | 16N | Nitrogen, Nitrate+Nitrite | 353 | Total | Inorganic nitrogen (nitrate and nitrite)(Method: 353, Medium: Water, T/D: T) | 7.6 | mg/L | <Null> | mg/L | <Null> | <Null> | <Null> | <Null>
79570 | 1996 Fixed Station | LEM010-0014 | DI21228 | 1996-05-01 오후 1:15:00 | Eastern Corn Belt Plains | 41000050102 | Maumee River | 666266.2312 | 4550019.103 | 16N | Nitrogen, Nitrate+Nitrite | 353 | Total | Inorganic nitrogen (nitrate and nitrite)(Method: 353, Medium: Water, T/D: T) | 8.7 | mg/L | <Null> | mg/L | <Null> | <Null> | <Null> | <Null>
79571 | 1996 Fixed Station | LEM010-0014 | DI21533 | 1996-06-03 오후 3:45:00 | Eastern Corn Belt Plains | 41000050102 | Maumee River | 666266.2312 | 4550019.103 | 16N | Nitrogen, Nitrate+Nitrite | 353 | Total | Inorganic nitrogen (nitrate and nitrite)(Method: 353, Medium: Water, T/D: T) | 4.2 | mg/L | <Null> | mg/L | <Null> | <Null> | <Null> | <Null>
79572 | 1996 Fixed Station | LEM010-0014 | DI21637 | 1996-06-27 오후 4:00:00 | Eastern Corn Belt Plains | 41000050102 | Maumee River | 666266.2312 | 4550019.103 | 16N | Nitrogen, Nitrate+Nitrite | 353 | Total | Inorganic nitrogen (nitrate and nitrite)(Method: 353, Medium: Water, T/D: T) | 1.8 | mg/L | <Null> | mg/L | <Null> | <Null> | <Null> | <Null>
79573 | 1996 Fixed Station | LEM010-0014 | DI21986 | 1996-07-23 오후 3:00:00 | Eastern Corn Belt Plains | 41000050102 | Maumee River | 666266.2312 | 4550019.103 | 16N | Nitrogen, Nitrate+Nitrite | 353 | Total | Inorganic nitrogen (nitrate and nitrite)(Method: 353, Medium: Water, T/D: T) | 7.1 | mg/L | <Null> | mg/L | <Null> | <Null> | <Null> | <Null>
79574 | 1996 Fixed Station | LEM010-0014 | DI22109 | 1996-08-27 오후 7:30:00 | Eastern Corn Belt Plains | 41000050102 | Maumee River | 666266.2312 | 4550019.103 | 16N | Nitrogen, Nitrate+Nitrite | 353 | Total | Inorganic nitrogen (nitrate and nitrite)(Method: 353, Medium: Water, T/D: T) | 2.5 | mg/L | <Null> | mg/L | <Null> | <Null> | <Null> | <Null>
79575 | 1996 Fixed Station | LEM010-0014 | DI22556 | 1996-09-24 오후 3:50:00 | Eastern Corn Belt Plains | 41000050102 | Maumee River | 666266.2312 | 4550019.103 | 16N | Nitrogen, Nitrate+Nitrite | 353 | Total | Inorganic nitrogen (nitrate and nitrite)(Method: 353, Medium: Water, T/D: T) | 2.5 | mg/L | <Null> | mg/L | <Null> | <Null> | <Null> | <Null>
79576 | 1996 Fixed Station | LEM010-0014 | DI22764 | 1996-10-16 오후 7:20:00 | Eastern Corn Belt Plains | 41000050102 | Maumee River | 666266.2312 | 4550019.103 | 16N | Nitrogen, Nitrate+Nitrite | 353 | Total | Inorganic nitrogen (nitrate and nitrite)(Method: 353, Medium: Water, T/D: T) | 3.3 | mg/L | <Null> | mg/L | <Null> | <Null> | <Null> | <Null>
79577 | 1996 Fixed Station | LEM010-0014 | DI22868 | 1996-11-06 오후 6:00:00 | Eastern Corn Belt Plains | 41000050102 | Maumee River | 666266.2312 | 4550019.103 | 16N | Nitrogen, Nitrate+Nitrite | 353 | Total | Inorganic nitrogen (nitrate and nitrite)(Method: 353, Medium: Water, T/D: T) | 2.5 | mg/L | <Null> | mg/L | <Null> | <Null> | <Null> | <Null>
79578 | 1996 Fixed Station | LEM010-0014 | DI22976 | 1996-12-02 오후 5:25:00 | Eastern Corn Belt Plains | 41000050102 | Maumee River | 666266.2312 | 4550019.103 | 16N | Nitrogen, Nitrate+Nitrite | 353 | Total | Inorganic nitrogen (nitrate and nitrite)(Method: 353, Medium: Water, T/D: T) | 4.7 | mg/L | <Null> | mg/L | <Null> | <Null> | <Null> | <Null>
101742 | 1997 Fixed Station | LEM010-0014 | DI23088 | 1997-01-22 오후 5:15:00 | Eastern Corn Belt Plains | 41000050102 | Maumee River | 666266.2312 | 4550019.103 | 16N | Nitrogen, Nitrate+Nitrite | 353 | Total | Inorganic nitrogen (nitrate and nitrite)(Method: 353, Medium: Water, T/D: T) | 2.8 | mg/L | <Null> | mg/L | <Null> | <Null> | <Null> | <Null>
101743 | 1997 Fixed Station | LEM010-0014 | DI23192 | 1997-02-19 오후 6:20:00 | Eastern Corn Belt Plains | 41000050102 | Maumee River | 666266.2312 | 4550019.103 | 16N | Nitrogen, Nitrate+Nitrite | 353 | Total | Inorganic nitrogen (nitrate and nitrite)(Method: 353, Medium: Water, T/D: T) | 2.6 | mg/L | <Null> | mg/L | <Null> | <Null> | <Null> | <Null>
101744 | 1997 Fixed Station | LEM010-0014 | DI23304 | 1997-03-19 오후 4:45:00 | Eastern Corn Belt Plains | 41000050102 | Maumee River | 666266.2312 | 4550019.103 | 16N | Nitrogen, Nitrate+Nitrite | 353 | Total | Inorganic nitrogen (nitrate and nitrite)(Method: 353, Medium: Water, T/D: T) | 2.7 | mg/L | <Null> | mg/L | <Null> | <Null> | <Null> | <Null>
101745 | 1997 Fixed Station | LEM010-0014 | DI23411 | 1997-04-23 오후 5:25:00 | Eastern Corn Belt Plains | 41000050102 | Maumee River | 666266.2312 | 4550019.103 | 16N | Nitrogen, Nitrate+Nitrite | 353 | Total | Inorganic nitrogen (nitrate and nitrite)(Method: 353, Medium: Water, T/D: T) | 2 | mg/L | <Null> | mg/L | <Null> | <Null> | <Null> | <Null>
101746 | 1997 Fixed Station | LEM010-0014 | DI23526 | 1997-05-21 오후 7:10:00 | Eastern Corn Belt Plains | 41000050102 | Maumee River | 666266.2312 | 4550019.103 | 16N | Nitrogen, Nitrate+Nitrite | 353 | Total | Inorganic nitrogen (nitrate and nitrite)(Method: 353, Medium: Water, T/D: T) | 5.3 | mg/L | <Null> | mg/L | <Null> | <Null> | <Null> | <Null>
101747 | 1997 Fixed Station | LEM010-0014 | DI23641 | 1997-06-26 오후 5:50:00 | Eastern Corn Belt Plains | 41000050102 | Maumee River | 666266.2312 | 4550019.103 | 16N | Nitrogen, Nitrate+Nitrite | 353 | Total | Inorganic nitrogen (nitrate and nitrite)(Method: 353, Medium: Water, T/D: T) | 4.8 | mg/L | <Null> | mg/L | <Null> | <Null> | <Null> | <Null>
101748 | 1997 Fixed Station | LEM010-0014 | DI23755 | 1997-07-15 오후 6:30:00 | Eastern Corn Belt Plains | 41000050102 | Maumee River | 666266.2312 | 4550019.103 | 16N | Nitrogen, Nitrate+Nitrite | 353 | Total | Inorganic nitrogen (nitrate and nitrite)(Method: 353, Medium: Water, T/D: T) | 4.2 | mg/L | <Null> | mg/L | <Null> | <Null> | <Null> | <Null>
101749 | 1997 Fixed Station | LEM010-0014 | DI23861 | 1997-08-12 오후 4:10:00 | Eastern Corn Belt Plains | 41000050102 | Maumee River | 666266.2312 | 4550019.103 | 16N | Nitrogen, Nitrate+Nitrite | 353 | Total | Inorganic nitrogen (nitrate and nitrite)(Method: 353, Medium: Water, T/D: T) | 2.1 | mg/L | <Null> | mg/L | <Null> | <Null> | <Null> | <Null>
101750 | 1997 Fixed Station | LEM010-0014 | DI23992 | 1997-09-17 오후 7:00:00 | Eastern Corn Belt Plains | 41000050102 | Maumee River | 666266.2312 | 4550019.103 | 16N | Nitrogen, Nitrate+Nitrite | 353 | Total | Inorganic nitrogen (nitrate and nitrite)(Method: 353, Medium: Water, T/D: T) | 1.4 | mg/L | <Null> | mg/L | <Null> | <Null> | <Null> | <Null>
101751 | 1997 Fixed Station | LEM010-0014 | DI24227 | 1997-10-15 오후 4:15:00 | Eastern Corn Belt Plains | 41000050102 | Maumee River | 666266.2312 | 4550019.103 | 16N | Nitrogen, Nitrate+Nitrite | 353 | Total | Inorganic nitrogen (nitrate and nitrite)(Method: 353, Medium: Water, T/D: T) | 1.6 | mg/L | <Null> | mg/L | <Null> | <Null> | <Null> | <Null>
101752 | 1997 Fixed Station | LEM010-0014 | DI24392 | 1997-11-12 오후 4:50:00 | Eastern Corn Belt Plains | 41000050102 | Maumee River | 666266.2312 | 4550019.103 | 16N | Nitrogen, Nitrate+Nitrite | 353 | Total | Inorganic nitrogen (nitrate and nitrite)(Method: 353, Medium: Water, T/D: T) | 2 | mg/L | <Null> | mg/L | <Null> | <Null> | <Null> | <Null>
101753 | 1997 Fixed Station | LEM010-0014 | DI24577 | 1997-12-18 오후 5:15:00 | Eastern Corn Belt Plains | 41000050102 | Maumee River | 666266.2312 | 4550019.103 | 16N | Nitrogen, Nitrate+Nitrite | 353 | Total | Inorganic nitrogen (nitrate and nitrite)(Method: 353, Medium: Water, T/D: T) | 3 | mg/L | <Null> | mg/L | <Null> | <Null> | <Null> | <Null>
122710 | 1998 Fixed Station | LEM010-0014 | DI24689 | 1998-01-28 오후 6:15:00 | Eastern Corn Belt Plains | 41000050102 | Maumee River | 666266.2312 | 4550019.103 | 16N | Nitrogen, Nitrate+Nitrite | 353.1 | Total | Inorganic nitrogen (nitrate and nitrite)(Method: 353.1, Medium: Water, T/D: T) | 3.1 | mg/L | <Null> | mg/L | <Null> | <Null> | <Null> | <Null>
122711 | 1998 Fixed Station | LEM010-0014 | DI24821 | 1998-02-25 오후 6:40:00 | Eastern Corn Belt Plains | 41000050102 | Maumee River | 666266.2312 | 4550019.103 | 16N | Nitrogen, Nitrate+Nitrite | 353.1 | Total | Inorganic nitrogen (nitrate and nitrite)(Method: 353.1, Medium: Water, T/D: T) | 3.3 | mg/L | <Null> | mg/L | <Null> | <Null> | <Null> | <Null>
122712 | 1998 Fixed Station | LEM010-0014 | DI24956 | 1998-03-24 오후 4:10:00 | Eastern Corn Belt Plains | 41000050102 | Maumee River | 666266.2312 | 4550019.103 | 16N | Nitrogen, Nitrate+Nitrite | 353.1 | Total | Inorganic nitrogen (nitrate and nitrite)(Method: 353.1, Medium: Water, T/D: T) | 3.2 | mg/L | <Null> | mg/L | <Null> | <Null> | <Null> | <Null>
122713 | 1998 Fixed Station | LEM010-0014 | DI25115 | 1998-04-21 오전 10:40:00 | Eastern Corn Belt Plains | 41000050102 | Maumee River | 666266.2312 | 4550019.103 | 16N | Nitrogen, Nitrate+Nitrite | 353.1 | Total | Inorganic nitrogen (nitrate and nitrite)(Method: 353.1, Medium: Water, T/D: T) | 2.7 | mg/L | <Null> | mg/L | <Null> | <Null> | <Null> | <Null>
122714 | 1998 Fixed Station | LEM010-0014 | DI25270 | 1998-05-20 오후 8:00:00 | Eastern Corn Belt Plains | 41000050102 | Maumee River | 666266.2312 | 4550019.103 | 16N | Nitrogen, Nitrate+Nitrite | 353.1 | Total | Inorganic nitrogen (nitrate and nitrite)(Method: 353.1, Medium: Water, T/D: T) | 1.2 | mg/L | <Null> | mg/L | <Null> | <Null> | <Null> | <Null>
122715 | 1998 Fixed Station | LEM010-0014 | DI25448 | 1998-06-16 오후 12:50:00 | Eastern Corn Belt Plains | 41000050102 | Maumee River | 666266.2312 | 4550019.103 | 16N | Nitrogen, Nitrate+Nitrite | 353.1 | Total | Inorganic nitrogen (nitrate and nitrite)(Method: 353.1, Medium: Water, T/D: T) | 16 | mg/L | <Null> | mg/L | <Null> | <Null> | <Null> | <Null>
122716 | 1998 Fixed Station | LEM010-0014 | DI25538 | 1998-07-23 오후 4:30:00 | Eastern Corn Belt Plains | 41000050102 | Maumee River | 666266.2312 | 4550019.103 | 16N | Nitrogen, Nitrate+Nitrite | 353.1 | Total | Inorganic nitrogen (nitrate and nitrite)(Method: 353.1, Medium: Water, T/D: T) | 3.2 | mg/L | <Null> | mg/L | <Null> | <Null> | <Null> | <Null>
122717 | 1998 Fixed Station | LEM010-0014 | DI25776 | 1998-08-26 오후 4:15:00 | Eastern Corn Belt Plains | 41000050102 | Maumee River | 666266.2312 | 4550019.103 | 16N | Nitrogen, Nitrate+Nitrite | 353.1 | Total | Inorganic nitrogen (nitrate and nitrite)(Method: 353.1, Medium: Water, T/D: T) | 0.6 | mg/L | <Null> | mg/L | <Null> | <Null> | <Null> | <Null>
122719 | 1998 Fixed Station | LEM010-0014 | DI26116 | 1998-09-24 오후 3:20:00 | Eastern Corn Belt Plains | 41000050102 | Maumee River | 666266.2312 | 4550019.103 | 16N | Nitrogen, Nitrate+Nitrite | 353.1 | Total | Inorganic nitrogen (nitrate and nitrite)(Method: 353.1, Medium: Water, T/D: T) | 2 | mg/L | <Null> | mg/L | <Null> | <Null> | <Null> | <Null>
122718 | 1998 Fixed Station | LEM010-0014 | DI25927 | 1998-10-21 오후 4:40:00 | Eastern Corn Belt Plains | 41000050102 | Maumee River | 666266.2312 | 4550019.103 | 16N | Nitrogen, Nitrate+Nitrite | 353.1 | Total | Inorganic nitrogen (nitrate and nitrite)(Method: 353.1, Medium: Water, T/D: T) | 2.9 | mg/L | <Null> | mg/L | <Null> | <Null> | <Null> | <Null>
122720 | 1998 Fixed Station | LEM010-0014 | DI26348 | 1998-11-23 오후 4:30:00 | Eastern Corn Belt Plains | 41000050102 | Maumee River | 666266.2312 | 4550019.103 | 16N | Nitrogen, Nitrate+Nitrite | 353.1 | Total | Inorganic nitrogen (nitrate and nitrite)(Method: 353.1, Medium: Water, T/D: T) | 2.1 | mg/L | <Null> | mg/L | <Null> | <Null> | <Null> | <Null>
122721 | 1998 Fixed Station | LEM010-0014 | DI26464 | 1998-12-10 오전 10:35:00 | Eastern Corn Belt Plains | 41000050102 | Maumee River | 666266.2312 | 4550019.103 | 16N | Nitrogen, Nitrate+Nitrite | 353.1 | Total | Inorganic nitrogen (nitrate and nitrite)(Method: 353.1, Medium: Water, T/D: T) | 1.6 | mg/L | <Null> | mg/L | <Null> | <Null> | <Null> | <Null>
143797 | 1999 Fixed Station | LEM010-0014 | DI26647 | 1999-01-21 오전 9:30:00 | Eastern Corn Belt Plains | 41000050102 | Maumee River | 666266.2312 | 4550019.103 | 16N | Nitrogen, Nitrate+Nitrite | 353 | Total | Inorganic nitrogen (nitrate and nitrite)(Method: 353, Medium: Water, T/D: T) | 3.1 | mg/L | <Null> | mg/L | J | <Null> | <Null> | <Null>
143798 | 1999 Fixed Station | LEM010-0014 | DI26722 | 1999-02-08 오후 5:20:00 | Eastern Corn Belt Plains | 41000050102 | Maumee River | 666266.2312 | 4550019.103 | 16N | Nitrogen, Nitrate+Nitrite | 353 | Total | Inorganic nitrogen (nitrate and nitrite)(Method: 353, Medium: Water, T/D: T) | 3.1 | mg/L | <Null> | mg/L | <Null> | <Null> | <Null> | <Null>
143799 | 1999 Fixed Station | LEM010-0014 | DI26887 | 1999-03-10 오후 4:55:00 | Eastern Corn Belt Plains | 41000050102 | Maumee River | 666266.2312 | 4550019.103 | 16N | Nitrogen, Nitrate+Nitrite | 353 | Total | Inorganic nitrogen (nitrate and nitrite)(Method: 353, Medium: Water, T/D: T) | 5 | mg/L | <Null> | mg/L | <Null> | <Null> | <Null> | <Null>
143800 | 1999 Fixed Station | LEM010-0014 | DI26978 | 1999-04-06 오전 11:50:00 | Eastern Corn Belt Plains | 41000050102 | Maumee River | 666266.2312 | 4550019.103 | 16N | Nitrogen, Nitrate+Nitrite | 353 | Total | Inorganic nitrogen (nitrate and nitrite)(Method: 353, Medium: Water, T/D: T) | 1.2 | mg/L | <Null> | mg/L | <Null> | <Null> | <Null> | <Null>
143801 | 1999 Fixed Station | LEM010-0014 | DI27200 | 1999-05-06 오전 9:30:00 | Eastern Corn Belt Plains | 41000050102 | Maumee River | 666266.2312 | 4550019.103 | 16N | Nitrogen, Nitrate+Nitrite | 353 | Total | Inorganic nitrogen (nitrate and nitrite)(Method: 353, Medium: Water, T/D: T) | 2 | mg/L | <Null> | mg/L | <Null> | <Null> | <Null> | <Null>
143802 | 1999 Fixed Station | LEM010-0014 | DI27398 | 1999-06-02 오후 4:00:00 | Eastern Corn Belt Plains | 41000050102 | Maumee River | 666266.2312 | 4550019.103 | 16N | Nitrogen, Nitrate+Nitrite | 353 | Total | Inorganic nitrogen (nitrate and nitrite)(Method: 353, Medium: Water, T/D: T) | 8.4 | mg/L | <Null> | mg/L | <Null> | <Null> | <Null> | <Null>
143803 | 1999 Fixed Station | LEM010-0014 | DI27581 | 1999-07-06 오후 2:00:00 | Eastern Corn Belt Plains | 41000050102 | Maumee River | 666266.2312 | 4550019.103 | 16N | Nitrogen, Nitrate+Nitrite | 353 | Total | Inorganic nitrogen (nitrate and nitrite)(Method: 353, Medium: Water, T/D: T) | 1.8 | mg/L | <Null> | mg/L | <Null> | <Null> | <Null> | <Null>
143804 | 1999 Fixed Station | LEM010-0014 | DI27786 | 1999-08-03 오후 4:00:00 | Eastern Corn Belt Plains | 41000050102 | Maumee River | 666266.2312 | 4550019.103 | 16N | Nitrogen, Nitrate+Nitrite | 353 | Total | Inorganic nitrogen (nitrate and nitrite)(Method: 353, Medium: Water, T/D: T) | 1.4 | mg/L | <Null> | mg/L | <Null> | <Null> | <Null> | <Null>
143805 | 1999 Fixed Station | LEM010-0014 | DI27790 | 1999-08-04 오후 4:00:00 | Eastern Corn Belt Plains | 41000050102 | Maumee River | 666266.2312 | 4550019.103 | 16N | Nitrogen, Nitrate+Nitrite | 353 | Total | Inorganic nitrogen (nitrate and nitrite)(Method: 353, Medium: Water, T/D: T) | 1.4 | mg/L | <Null> | mg/L | <Null> | <Null> | <Null> | <Null>
143806 | 1999 Fixed Station | LEM010-0014 | DI27996 | 1999-09-02 오전 11:00:00 | Eastern Corn Belt Plains | 41000050102 | Maumee River | 666266.2312 | 4550019.103 | 16N | Nitrogen, Nitrate+Nitrite | 353 | Total | Inorganic nitrogen (nitrate and nitrite)(Method: 353, Medium: Water, T/D: T) | 1.2 | mg/L | <Null> | mg/L | <Null> | <Null> | <Null> | <Null>
143807 | 1999 Fixed Station | LEM010-0014 | DI28208 | 1999-10-05 오전 10:00:00 | Eastern Corn Belt Plains | 41000050102 | Maumee River | 666266.2312 | 4550019.103 | 16N | Nitrogen, Nitrate+Nitrite | 353 | Total | Inorganic nitrogen (nitrate and nitrite)(Method: 353, Medium: Water, T/D: T) | 1.8 | mg/L | <Null> | mg/L | <Null> | <Null> | <Null> | <Null>
143808 | 1999 Fixed Station | LEM010-0014 | DI28411 | 1999-11-09 오전 10:00:00 | Eastern Corn Belt Plains | 41000050102 | Maumee River | 666266.2312 | 4550019.103 | 16N | Nitrogen, Nitrate+Nitrite | 353 | Total | Inorganic nitrogen (nitrate and nitrite)(Method: 353, Medium: Water, T/D: T) | 2.7 | mg/L | <Null> | mg/L | <Null> | <Null> | <Null> | <Null>
143809 | 1999 Fixed Station | LEM010-0014 | DI28589 | 1999-12-07 오전 11:30:00 | Eastern Corn Belt Plains | 41000050102 | Maumee River | 666266.2312 | 4550019.103 | 16N | Nitrogen, Nitrate+Nitrite | 353 | Total | Inorganic nitrogen (nitrate and nitrite)(Method: 353, Medium: Water, T/D: T) | 1.7 | mg/L | <Null> | mg/L | <Null> | <Null> | <Null> | <Null>
634784 | 2000 Fixed Station | LEM010-0014 | DI28769 | 2000-01-11 오후 2:25:00 | Eastern Corn Belt Plains | 41000050102 | Maumee River | 666266.23 | 4550019.1 | 16N | Nitrogen, Nitrate+Nitrite | 353.2 | Total | Inorganic nitrogen (nitrate and nitrite)(Method: 353.2, Medium: Water, T/D: T) | 4 | mg/L | 0.1 | mg/L | <Null> | <Null> | <Null> | <Null>
634785 | 2000 Fixed Station | LEM010-0014 | DI28984 | 2000-02-01 오전 10:15:00 | Eastern Corn Belt Plains | 41000050102 | Maumee River | 666266.23 | 4550019.1 | 16N | Nitrogen, Nitrate+Nitrite | 353.2 | Total | Inorganic nitrogen (nitrate and nitrite)(Method: 353.2, Medium: Water, T/D: T) | 4.6 | mg/L | 0.1 | mg/L | <Null> | <Null> | <Null> | <Null>
634786 | 2000 Fixed Station | LEM010-0014 | DI29172 | 2000-03-07 오전 9:20:00 | Eastern Corn Belt Plains | 41000050102 | Maumee River | 666266.23 | 4550019.1 | 16N | Nitrogen, Nitrate+Nitrite | 353.2 | Total | Inorganic nitrogen (nitrate and nitrite)(Method: 353.2, Medium: Water, T/D: T) | 6.6 | mg/L | 0.1 | mg/L | QJ | <Null> | <Null> | <Null>
634787 | 2000 Fixed Station | LEM010-0014 | DI29326 | 2000-04-05 오전 8:00:00 | Eastern Corn Belt Plains | 41000050102 | Maumee River | 666266.23 | 4550019.1 | 16N | Nitrogen, Nitrate+Nitrite | 353.2 | Total | Inorganic nitrogen (nitrate and nitrite)(Method: 353.2, Medium: Water, T/D: T) | 5.5 | mg/L | 0.1 | mg/L | HJ | <Null> | <Null> | <Null>
634788 | 2000 Fixed Station | LEM010-0014 | DI29559 | 2000-05-08 오후 2:45:00 | Eastern Corn Belt Plains | 41000050102 | Maumee River | 666266.23 | 4550019.1 | 16N | Nitrogen, Nitrate+Nitrite | 353.2 | Total | Inorganic nitrogen (nitrate and nitrite)(Method: 353.2, Medium: Water, T/D: T) | 2.8 | mg/L | 0.1 | mg/L | <Null> | <Null> | <Null> | <Null>
634789 | 2000 Fixed Station | LEM010-0014 | DI29743 | 2000-05-31 오전 10:00:00 | Eastern Corn Belt Plains | 41000050102 | Maumee River | 666266.23 | 4550019.1 | 16N | Nitrogen, Nitrate+Nitrite | 353.2 | Total | Inorganic nitrogen (nitrate and nitrite)(Method: 353.2, Medium: Water, T/D: T) | 6.6 | mg/L | 0.1 | mg/L | <Null> | <Null> | <Null> | <Null>
634790 | 2000 Fixed Station | LEM010-0014 | DI29943 | 2000-07-13 오전 9:05:00 | Eastern Corn Belt Plains | 41000050102 | Maumee River | 666266.23 | 4550019.1 | 16N | Nitrogen, Nitrate+Nitrite | 353.2 | Total | Inorganic nitrogen (nitrate and nitrite)(Method: 353.2, Medium: Water, T/D: T) | 2.1 | mg/L | 0.1 | mg/L | <Null> | <Null> | <Null> | <Null>
634791 | 2000 Fixed Station | LEM010-0014 | DI30130 | 2000-08-09 오전 8:45:00 | Eastern Corn Belt Plains | 41000050102 | Maumee River | 666266.23 | 4550019.1 | 16N | Nitrogen, Nitrate+Nitrite | 353.2 | Total | Inorganic nitrogen (nitrate and nitrite)(Method: 353.2, Medium: Water, T/D: T) | 1.4 | mg/L | 0.1 | mg/L | <Null> | <Null> | <Null> | <Null>
634792 | 2000 Fixed Station | LEM010-0014 | DI30319 | 2000-09-07 오후 2:00:00 | Eastern Corn Belt Plains | 41000050102 | Maumee River | 666266.23 | 4550019.1 | 16N | Nitrogen, Nitrate+Nitrite | 353.2 | Total | Inorganic nitrogen (nitrate and nitrite)(Method: 353.2, Medium: Water, T/D: T) | 1.8 | mg/L | 0.1 | mg/L | <Null> | <Null> | <Null> | <Null>
634793 | 2000 Fixed Station | LEM010-0014 | DI30524 | 2000-10-11 오전 9:00:00 | Eastern Corn Belt Plains | 41000050102 | Maumee River | 666266.23 | 4550019.1 | 16N | Nitrogen, Nitrate+Nitrite | 353.2 | Total | Inorganic nitrogen (nitrate and nitrite)(Method: 353.2, Medium: Water, T/D: T) | 4.4 | mg/L | 0.1 | mg/L | <Null> | <Null> | <Null> | <Null>
634794 | 2000 Fixed Station | LEM010-0014 | DI30712 | 2000-11-15 오전 9:20:00 | Eastern Corn Belt Plains | 41000050102 | Maumee River | 666266.23 | 4550019.1 | 16N | Nitrogen, Nitrate+Nitrite | 353.2 | Total | Inorganic nitrogen (nitrate and nitrite)(Method: 353.2, Medium: Water, T/D: T) | 4 | mg/L | 0.1 | mg/L | <Null> | <Null> | <Null> | <Null>
634795 | 2000 Fixed Station | LEM010-0014 | DI30903 | 2000-12-21 오전 9:30:00 | Eastern Corn Belt Plains | 41000050102 | Maumee River | 666266.23 | 4550019.1 | 16N | Nitrogen, Nitrate+Nitrite | 353.2 | Total | Inorganic nitrogen (nitrate and nitrite)(Method: 353.2, Medium: Water, T/D: T) | 6.5 | mg/L | 0.1 | mg/L | <Null> | <Null> | <Null> | <Null>
590219 | 2001 Fixed Station | LEM010-0014 | DI31091 | 2001-01-04 오전 9:10:00 | Eastern Corn Belt Plains | 41000050102 | Maumee River | 666266.23 | 4550019.1 | 16N | Nitrogen, Nitrate+Nitrite | 353.2 | Total | Inorganic nitrogen (nitrate and nitrite)(Method: 353.2, Medium: Water, T/D: T) | 3.7 | mg/L | 0.1 | mg/L | <Null> | <Null> | <Null> | <Null>
590220 | 2001 Fixed Station | LEM010-0014 | DI31286 | 2001-02-06 오전 11:30:00 | Eastern Corn Belt Plains | 41000050102 | Maumee River | 666266.23 | 4550019.1 | 16N | Nitrogen, Nitrate+Nitrite | 353.2 | Total | Inorganic nitrogen (nitrate and nitrite)(Method: 353.2, Medium: Water, T/D: T) | 5.1 | mg/L | 0.1 | mg/L | <Null> | <Null> | <Null> | <Null>
590221 | 2001 Fixed Station | LEM010-0014 | DI31479 | 2001-03-20 오전 9:15:00 | Eastern Corn Belt Plains | 41000050102 | Maumee River | 666266.23 | 4550019.1 | 16N | Nitrogen, Nitrate+Nitrite | 353.2 | Total | Inorganic nitrogen (nitrate and nitrite)(Method: 353.2, Medium: Water, T/D: T) | 3 | mg/L | 0.1 | mg/L | <Null> | <Null> | <Null> | <Null>
590222 | 2001 Fixed Station | LEM010-0014 | DI31678 | 2001-04-03 오전 11:30:00 | Eastern Corn Belt Plains | 41000050102 | Maumee River | 666266.23 | 4550019.1 | 16N | Nitrogen, Nitrate+Nitrite | 353.2 | Total | Inorganic nitrogen (nitrate and nitrite)(Method: 353.2, Medium: Water, T/D: T) | 2.1 | mg/L | 0.1 | mg/L | <Null> | <Null> | <Null> | <Null>
590223 | 2001 Fixed Station | LEM010-0014 | DI31884 | 2001-05-02 오전 11:20:00 | Eastern Corn Belt Plains | 41000050102 | Maumee River | 666266.23 | 4550019.1 | 16N | Nitrogen, Nitrate+Nitrite | 353.2 | Total | Inorganic nitrogen (nitrate and nitrite)(Method: 353.2, Medium: Water, T/D: T) | 2.5 | mg/L | 0.1 | mg/L | <Null> | <Null> | <Null> | <Null>
590224 | 2001 Fixed Station | LEM010-0014 | DI32085 | 2001-06-05 오전 9:40:00 | Eastern Corn Belt Plains | 41000050102 | Maumee River | 666266.23 | 4550019.1 | 16N | Nitrogen, Nitrate+Nitrite | 353.2 | Total | Inorganic nitrogen (nitrate and nitrite)(Method: 353.2, Medium: Water, T/D: T) | 6.5 | mg/L | 0.1 | mg/L | <Null> | <Null> | <Null> | <Null>
590225 | 2001 Fixed Station | LEM010-0014 | DI32278 | 2001-07-10 오전 9:50:00 | Eastern Corn Belt Plains | 41000050102 | Maumee River | 666266.23 | 4550019.1 | 16N | Nitrogen, Nitrate+Nitrite | 353.2 | Total | Inorganic nitrogen (nitrate and nitrite)(Method: 353.2, Medium: Water, T/D: T) | 1.4 | mg/L | 0.1 | mg/L | <Null> | <Null> | <Null> | <Null>
590226 | 2001 Fixed Station | LEM010-0014 | DI32496 | 2001-08-28 오전 10:15:00 | Eastern Corn Belt Plains | 41000050102 | Maumee River | 666266.23 | 4550019.1 | 16N | Nitrogen, Nitrate+Nitrite | 353.2 | Total | Inorganic nitrogen (nitrate and nitrite)(Method: 353.2, Medium: Water, T/D: T) | 2.8 | mg/L | 0.1 | mg/L | <Null> | <Null> | <Null> | <Null>
590227 | 2001 Fixed Station | LEM010-0014 | DI32689 | 2001-09-27 오후 3:30:00 | Eastern Corn Belt Plains | 41000050102 | Maumee River | 666266.23 | 4550019.1 | 16N | Nitrogen, Nitrate+Nitrite | 353.2 | Total | Inorganic nitrogen (nitrate and nitrite)(Method: 353.2, Medium: Water, T/D: T) | 2.6 | mg/L | 0.1 | mg/L | <Null> | <Null> | <Null> | <Null>
590228 | 2001 Fixed Station | LEM010-0014 | DI32882 | 2001-10-30 오전 11:35:00 | Eastern Corn Belt Plains | 41000050102 | Maumee River | 666266.23 | 4550019.1 | 16N | Nitrogen, Nitrate+Nitrite | 353.2 | Total | Inorganic nitrogen (nitrate and nitrite)(Method: 353.2, Medium: Water, T/D: T) | 3.1 | mg/L | 0.1 | mg/L | <Null> | <Null> | <Null> | <Null>
590229 | 2001 Fixed Station | LEM010-0014 | DI33075 | 2001-11-26 오후 2:25:00 | Eastern Corn Belt Plains | 41000050102 | Maumee River | 666266.23 | 4550019.1 | 16N | Nitrogen, Nitrate+Nitrite | 353.2 | Total | Inorganic nitrogen (nitrate and nitrite)(Method: 353.2, Medium: Water, T/D: T) | 1.2 | mg/L | 0.1 | mg/L | <Null> | <Null> | <Null> | <Null>
590230 | 2001 Fixed Station | LEM010-0014 | DI33266 | 2001-12-10 오후 1:09:00 | Eastern Corn Belt Plains | 41000050102 | Maumee River | 666266.23 | 4550019.1 | 16N | Nitrogen, Nitrate+Nitrite | 353.2 | Total | Inorganic nitrogen (nitrate and nitrite)(Method: 353.2, Medium: Water, T/D: T) | 1.2 | mg/L | 0.1 | mg/L | <Null> | <Null> | <Null> | <Null>
590231 | 2001 Fixed Station | LEM010-0014 | DI33266 | 2001-12-10 오후 1:09:00 | Eastern Corn Belt Plains | 41000050102 | Maumee River | 666266.23 | 4550019.1 | 16N | Nitrogen, Nitrate+Nitrite | 353.2 | Total | Inorganic nitrogen (nitrate and nitrite)(Method: 353.2, Medium: Water, T/D: T) | 2.8 | mg/L | 0.1 | mg/L | <Null> | <Null> | <Null> | <Null>
542812 | 2002 Fixed Station | LEM010-0014 | DI33626 | 2002-02-18 오후 12:48:00 | Eastern Corn Belt Plains | 41000050102 | Maumee River | 666266.23 | 4550019.1 | 16N | Nitrogen, Nitrate+Nitrite | 353.1 | Total | Inorganic nitrogen (nitrate and nitrite)(Method: 353.1, Medium: Water, T/D: T) | 2.79 | mg/L | 0.1 | mg/L | <Null> | <Null> | <Null> | <Null>
542802 | 2002 Fixed Station | LEM010-0014 | AA09636 | 2002-03-18 오후 12:02:00 | Eastern Corn Belt Plains | 41000050102 | Maumee River | 666266.23 | 4550019.1 | 16N | Nitrogen, Nitrate+Nitrite | 353.1 | Total | Inorganic nitrogen (nitrate and nitrite)(Method: 353.1, Medium: Water, T/D: T) | 2.85 | mg/L | 0.1 | mg/L | <Null> | <Null> | <Null> | <Null>
542803 | 2002 Fixed Station | LEM010-0014 | AA09983 | 2002-04-15 오전 11:40:00 | Eastern Corn Belt Plains | 41000050102 | Maumee River | 666266.23 | 4550019.1 | 16N | Nitrogen, Nitrate+Nitrite | 353.1 | Total | Inorganic nitrogen (nitrate and nitrite)(Method: 353.1, Medium: Water, T/D: T) | 3.01 | mg/L | 0.1 | mg/L | <Null> | <Null> | <Null> | <Null>
542804 | 2002 Fixed Station | LEM010-0014 | AA10311 | 2002-05-20 오후 12:35:00 | Eastern Corn Belt Plains | 41000050102 | Maumee River | 666266.23 | 4550019.1 | 16N | Nitrogen, Nitrate+Nitrite | 353.1 | Total | Inorganic nitrogen (nitrate and nitrite)(Method: 353.1, Medium: Water, T/D: T) | 2.8 | mg/L | 0.1 | mg/L | <Null> | <Null> | <Null> | <Null>
542805 | 2002 Fixed Station | LEM010-0014 | AA11155 | 2002-06-17 오후 12:40:00 | Eastern Corn Belt Plains | 41000050102 | Maumee River | 666266.23 | 4550019.1 | 16N | Nitrogen, Nitrate+Nitrite | 353.1 | Total | Inorganic nitrogen (nitrate and nitrite)(Method: 353.1, Medium: Water, T/D: T) | 3.5 | mg/L | 0.1 | mg/L | <Null> | <Null> | <Null> | <Null>
542806 | 2002 Fixed Station | LEM010-0014 | AA11970 | 2002-07-15 오후 1:00:00 | Eastern Corn Belt Plains | 41000050102 | Maumee River | 666266.23 | 4550019.1 | 16N | Nitrogen, Nitrate+Nitrite | 353.1 | Total | Inorganic nitrogen (nitrate and nitrite)(Method: 353.1, Medium: Water, T/D: T) | 1.4 | mg/L | 0.1 | mg/L | <Null> | <Null> | <Null> | <Null>
542807 | 2002 Fixed Station | LEM010-0014 | AA12604 | 2002-08-19 오후 1:17:00 | Eastern Corn Belt Plains | 41000050102 | Maumee River | 666266.23 | 4550019.1 | 16N | Nitrogen, Nitrate+Nitrite | 353.1 | Total | Inorganic nitrogen (nitrate and nitrite)(Method: 353.1, Medium: Water, T/D: T) | 2.5 | mg/L | 0.1 | mg/L | <Null> | <Null> | <Null> | <Null>
542808 | 2002 Fixed Station | LEM010-0014 | AA13351 | 2002-09-16 오전 11:12:00 | Eastern Corn Belt Plains | 41000050102 | Maumee River | 666266.23 | 4550019.1 | 16N | Nitrogen, Nitrate+Nitrite | 353.1 | Total | Inorganic nitrogen (nitrate and nitrite)(Method: 353.1, Medium: Water, T/D: T) | 2.9 | mg/L | 0.1 | mg/L | <Null> | <Null> | <Null> | <Null>
542809 | 2002 Fixed Station | LEM010-0014 | AA13792 | 2002-10-21 오후 12:22:00 | Eastern Corn Belt Plains | 41000050102 | Maumee River | 666266.23 | 4550019.1 | 16N | Nitrogen, Nitrate+Nitrite | 353.1 | Total | Inorganic nitrogen (nitrate and nitrite)(Method: 353.1, Medium: Water, T/D: T) | 3.1 | mg/L | 0.1 | mg/L | <Null> | <Null> | <Null> | <Null>
542810 | 2002 Fixed Station | LEM010-0014 | AA14252 | 2002-11-18 오전 11:47:00 | Eastern Corn Belt Plains | 41000050102 | Maumee River | 666266.23 | 4550019.1 | 16N | Nitrogen, Nitrate+Nitrite | 353.1 | Total | Inorganic nitrogen (nitrate and nitrite)(Method: 353.1, Medium: Water, T/D: T) | 7.3 | mg/L | 0.1 | mg/L | <Null> | <Null> | <Null> | <Null>
542811 | 2002 Fixed Station | LEM010-0014 | AA14475 | 2002-12-16 오전 11:55:00 | Eastern Corn Belt Plains | 41000050102 | Maumee River | 666266.23 | 4550019.1 | 16N | Nitrogen, Nitrate+Nitrite | 353.1 | Total | Inorganic nitrogen (nitrate and nitrite)(Method: 353.1, Medium: Water, T/D: T) | 5.2 | mg/L | 0.1 | mg/L | <Null> | <Null> | <Null> | <Null>
496725 | 2003 Fixed Station | LEM010-0014 | AA14722 | 2003-01-21 오전 11:23:00 | Eastern Corn Belt Plains | 41000050102 | Maumee River | 666266.23 | 4550019.1 | 16N | Nitrogen, Nitrate+Nitrite | 353.1 | Total | Inorganic nitrogen (nitrate and nitrite)(Method: 353.1, Medium: Water, T/D: T) | 11 | mg/L | 0.5 | mg/L | <Null> | <Null> | <Null> | <Null>
496726 | 2003 Fixed Station | LEM010-0014 | AA14903 | 2003-02-18 오전 11:11:00 | Eastern Corn Belt Plains | 41000050102 | Maumee River | 666266.23 | 4550019.1 | 16N | Nitrogen, Nitrate+Nitrite | 353.1 | Total | Inorganic nitrogen (nitrate and nitrite)(Method: 353.1, Medium: Water, T/D: T) | 6 | mg/L | 0.1 | mg/L | <Null> | <Null> | <Null> | <Null>
496727 | 2003 Fixed Station | LEM010-0014 | AA15144 | 2003-03-18 오후 1:01:00 | Eastern Corn Belt Plains | 41000050102 | Maumee River | 666266.23 | 4550019.1 | 16N | Nitrogen, Nitrate+Nitrite | 353.1 | Total | Inorganic nitrogen (nitrate and nitrite)(Method: 353.1, Medium: Water, T/D: T) | 5.8 | mg/L | 0.1 | mg/L | <Null> | <Null> | <Null> | <Null>
496728 | 2003 Fixed Station | LEM010-0014 | AA15440 | 2003-04-21 오후 1:00:00 | Eastern Corn Belt Plains | 41000050102 | Maumee River | 666266.23 | 4550019.1 | 16N | Nitrogen, Nitrate+Nitrite | 353.1 | Total | Inorganic nitrogen (nitrate and nitrite)(Method: 353.1, Medium: Water, T/D: T) | 4.1 | mg/L | 0.1 | mg/L | <Null> | <Null> | <Null> | <Null>
496729 | 2003 Fixed Station | LEM010-0014 | AA15803 | 2003-05-19 오후 12:17:00 | Eastern Corn Belt Plains | 41000050102 | Maumee River | 666266.23 | 4550019.1 | 16N | Nitrogen, Nitrate+Nitrite | 353.1 | Total | Inorganic nitrogen (nitrate and nitrite)(Method: 353.1, Medium: Water, T/D: T) | 5.8 | mg/L | 0.1 | mg/L | <Null> | <Null> | <Null> | <Null>
496730 | 2003 Fixed Station | LEM010-0014 | AA16403 | 2003-06-16 오전 11:55:00 | Eastern Corn Belt Plains | 41000050102 | Maumee River | 666266.23 | 4550019.1 | 16N | Nitrogen, Nitrate+Nitrite | 353.1 | Total | Inorganic nitrogen (nitrate and nitrite)(Method: 353.1, Medium: Water, T/D: T) | 11 | mg/L | 1 | mg/L | <Null> | <Null> | <Null> | <Null>
496731 | 2003 Fixed Station | LEM010-0014 | AA17349 | 2003-07-21 오후 1:16:00 | Eastern Corn Belt Plains | 41000050102 | Maumee River | 666266.23 | 4550019.1 | 16N | Nitrogen, Nitrate+Nitrite | 353.1 | Total | Inorganic nitrogen (nitrate and nitrite)(Method: 353.1, Medium: Water, T/D: T) | 1.2 | mg/L | 0.1 | mg/L | <Null> | <Null> | <Null> | <Null>
496732 | 2003 Fixed Station | LEM010-0014 | AA17938 | 2003-08-18 오후 1:00:00 | Eastern Corn Belt Plains | 41000050102 | Maumee River | 666266.23 | 4550019.1 | 16N | Nitrogen, Nitrate+Nitrite | 353.1 | Total | Inorganic nitrogen (nitrate and nitrite)(Method: 353.1, Medium: Water, T/D: T) | 1.1 | mg/L | 0.1 | mg/L | <Null> | <Null> | <Null> | <Null>
496733 | 2003 Fixed Station | LEM010-0014 | AA18701 | 2003-09-22 오전 11:25:00 | Eastern Corn Belt Plains | 41000050102 | Maumee River | 666266.23 | 4550019.1 | 16N | Nitrogen, Nitrate+Nitrite | 353.1 | Total | Inorganic nitrogen (nitrate and nitrite)(Method: 353.1, Medium: Water, T/D: T) | 1.1 | mg/L | 0.1 | mg/L | <Null> | <Null> | <Null> | <Null>
496734 | 2003 Fixed Station | LEM010-0014 | AA19486 | 2003-10-20 오전 10:55:00 | Eastern Corn Belt Plains | 41000050102 | Maumee River | 666266.23 | 4550019.1 | 16N | Nitrogen, Nitrate+Nitrite | 353.1 | Total | Inorganic nitrogen (nitrate and nitrite)(Method: 353.1, Medium: Water, T/D: T) | 3.7 | mg/L | 0.1 | mg/L | <Null> | <Null> | <Null> | <Null>
496735 | 2003 Fixed Station | LEM010-0014 | AA20287 | 2003-12-15 오후 12:15:00 | Eastern Corn Belt Plains | 41000050102 | Maumee River | 666266.23 | 4550019.1 | 16N | Nitrogen, Nitrate+Nitrite | 353.1 | Total | Inorganic nitrogen (nitrate and nitrite)(Method: 353.1, Medium: Water, T/D: T) | 4.1 | mg/L | 0.1 | mg/L | <Null> | <Null> | <Null> | <Null>
470249 | 2004 Fixed Station | LEM010-0014 | AA20498 | 2004-01-20 오후 12:25:00 | Eastern Corn Belt Plains | 41000050102 | Maumee River | 666266.23 | 4550019.1 | 16N | Nitrogen, Nitrate+Nitrite | 353.1 | Total | Inorganic nitrogen (nitrate and nitrite)(Method: 353.1, Medium: Water, T/D: T) | 3 | mg/L | 0.1 | mg/L | <Null> | <Null> | <Null> | <Null>
470250 | 2004 Fixed Station | LEM010-0014 | AA20809 | 2004-02-16 오전 10:30:00 | Eastern Corn Belt Plains | 41000050102 | Maumee River | 666266.23 | 4550019.1 | 16N | Nitrogen, Nitrate+Nitrite | 353.1 | Total | Inorganic nitrogen (nitrate and nitrite)(Method: 353.1, Medium: Water, T/D: T) | 2.4 | mg/L | 0.1 | mg/L | <Null> | <Null> | <Null> | <Null>
470251 | 2004 Fixed Station | LEM010-0014 | AA21169 | 2004-03-23 오전 11:05:00 | Eastern Corn Belt Plains | 41000050102 | Maumee River | 666266.23 | 4550019.1 | 16N | Nitrogen, Nitrate+Nitrite | 353.1 | Total | Inorganic nitrogen (nitrate and nitrite)(Method: 353.1, Medium: Water, T/D: T) | 3.1 | mg/L | 0.1 | mg/L | <Null> | <Null> | <Null> | <Null>
470252 | 2004 Fixed Station | LEM010-0014 | AA21820 | 2004-04-19 오후 12:20:00 | Eastern Corn Belt Plains | 41000050102 | Maumee River | 666266.23 | 4550019.1 | 16N | Nitrogen, Nitrate+Nitrite | 353.1 | Total | Inorganic nitrogen (nitrate and nitrite)(Method: 353.1, Medium: Water, T/D: T) | 1 | mg/L | 0.1 | mg/L | <Null> | <Null> | <Null> | <Null>
470253 | 2004 Fixed Station | LEM010-0014 | AA22481 | 2004-05-24 오전 11:35:00 | Eastern Corn Belt Plains | 41000050102 | Maumee River | 666266.23 | 4550019.1 | 16N | Nitrogen, Nitrate+Nitrite | 353.1 | Total | Inorganic nitrogen (nitrate and nitrite)(Method: 353.1, Medium: Water, T/D: T) | 5.1 | mg/L | 0.1 | mg/L | QJ | <Null> | MS | <Null>
470254 | 2004 Fixed Station | LEM010-0014 | AA22849 | 2004-06-21 오후 12:50:00 | Eastern Corn Belt Plains | 41000050102 | Maumee River | 666266.23 | 4550019.1 | 16N | Nitrogen, Nitrate+Nitrite | 353.1 | Total | Inorganic nitrogen (nitrate and nitrite)(Method: 353.1, Medium: Water, T/D: T) | 3.3 | mg/L | 0.1 | mg/L | <Null> | <Null> | <Null> | <Null>
470255 | 2004 Fixed Station | LEM010-0014 | AA22901 | 2004-07-19 오전 11:15:00 | Eastern Corn Belt Plains | 41000050102 | Maumee River | 666266.23 | 4550019.1 | 16N | Nitrogen, Nitrate+Nitrite | 353.1 | Total | Inorganic nitrogen (nitrate and nitrite)(Method: 353.1, Medium: Water, T/D: T) | 0.9 | mg/L | 0.1 | mg/L | <Null> | <Null> | <Null> | <Null>
470256 | 2004 Fixed Station | LEM010-0014 | AA23574 | 2004-08-23 오전 10:05:00 | Eastern Corn Belt Plains | 41000050102 | Maumee River | 666266.23 | 4550019.1 | 16N | Nitrogen, Nitrate+Nitrite | 353.1 | Total | Inorganic nitrogen (nitrate and nitrite)(Method: 353.1, Medium: Water, T/D: T) | 2 | mg/L | 0.1 | mg/L | <Null> | <Null> | <Null> | <Null>
470257 | 2004 Fixed Station | LEM010-0014 | AA24121 | 2004-09-27 오전 11:40:00 | Eastern Corn Belt Plains | 41000050102 | Maumee River | 666266.23 | 4550019.1 | 16N | Nitrogen, Nitrate+Nitrite | 353.1 | Total | Inorganic nitrogen (nitrate and nitrite)(Method: 353.1, Medium: Water, T/D: T) | 3.1 | mg/L | 0.1 | mg/L | <Null> | <Null> | <Null> | <Null>
470258 | 2004 Fixed Station | LEM010-0014 | AA24543 | 2004-10-18 오후 12:35:00 | Eastern Corn Belt Plains | 41000050102 | Maumee River | 666266.23 | 4550019.1 | 16N | Nitrogen, Nitrate+Nitrite | 353.1 | Total | Inorganic nitrogen (nitrate and nitrite)(Method: 353.1, Medium: Water, T/D: T) | 2.2 | mg/L | 0.1 | mg/L | <Null> | <Null> | <Null> | <Null>
470259 | 2004 Fixed Station | LEM010-0014 | AA24687 | 2004-11-15 오후 12:45:00 | Eastern Corn Belt Plains | 41000050102 | Maumee River | 666266.23 | 4550019.1 | 16N | Nitrogen, Nitrate+Nitrite | 353.1 | Total | Inorganic nitrogen (nitrate and nitrite)(Method: 353.1, Medium: Water, T/D: T) | 3.6 | mg/L | 0.1 | mg/L | <Null> | <Null> | <Null> | <Null>
470260 | 2004 Fixed Station | LEM010-0014 | AA24960 | 2004-12-27 오전 11:50:00 | Eastern Corn Belt Plains | 41000050102 | Maumee River | 666266.23 | 4550019.1 | 16N | Nitrogen, Nitrate+Nitrite | 353.1 | Total | Inorganic nitrogen (nitrate and nitrite)(Method: 353.1, Medium: Water, T/D: T) | 3.7 | mg/L | 0.1 | mg/L | <Null> | <Null> | <Null> | <Null>
424106 | 2005 Fixed Station | LEM010-0014 | AA25462 | 2005-01-10 오전 11:30:00 | Eastern Corn Belt Plains | 41000050102 | Maumee River | 666266.23 | 4550019.1 | 16N | Nitrogen, Nitrate+Nitrite | 353.1 | Total | Inorganic nitrogen (nitrate and nitrite)(Method: 353.1, Medium: Water, T/D: T) | 3.5 | mg/L | 0.1 | mg/L | <Null> | <Null> | <Null> | <Null>
424107 | 2005 Fixed Station | LEM010-0014 | AA25688 | 2005-02-21 오전 11:25:00 | Eastern Corn Belt Plains | 41000050102 | Maumee River | 666266.23 | 4550019.1 | 16N | Nitrogen, Nitrate+Nitrite | 353.1 | Total | Inorganic nitrogen (nitrate and nitrite)(Method: 353.1, Medium: Water, T/D: T) | 2.6 | mg/L | 0.1 | mg/L | <Null> | <Null> | <Null> | <Null>
424108 | 2005 Fixed Station | LEM010-0014 | AA25994 | 2005-03-21 오전 11:40:00 | Eastern Corn Belt Plains | 41000050102 | Maumee River | 666266.23 | 4550019.1 | 16N | Nitrogen, Nitrate+Nitrite | 353.1 | Total | Inorganic nitrogen (nitrate and nitrite)(Method: 353.1, Medium: Water, T/D: T) | 2.3 | mg/L | 0.1 | mg/L | <Null> | <Null> | <Null> | <Null>
424109 | 2005 Fixed Station | LEM010-0014 | AA26194 | 2005-04-18 오전 11:50:00 | Eastern Corn Belt Plains | 41000050102 | Maumee River | 666266.23 | 4550019.1 | 16N | Nitrogen, Nitrate+Nitrite | 353.1 | Total | Inorganic nitrogen (nitrate and nitrite)(Method: 353.1, Medium: Water, T/D: T) | 1.1 | mg/L | 0.1 | mg/L | <Null> | <Null> | <Null> | <Null>
424110 | 2005 Fixed Station | LEM010-0014 | AA26809 | 2005-05-18 오전 10:45:00 | Eastern Corn Belt Plains | 41000050102 | Maumee River | 666266.23 | 4550019.1 | 16N | Nitrogen, Nitrate+Nitrite | 353.1 | Total | Inorganic nitrogen (nitrate and nitrite)(Method: 353.1, Medium: Water, T/D: T) | 1.6 | mg/L | 0.1 | mg/L | <Null> | <Null> | <Null> | <Null>
424111 | 2005 Fixed Station | LEM010-0014 | AA27558 | 2005-06-20 오후 12:20:00 | Eastern Corn Belt Plains | 41000050102 | Maumee River | 666266.23 | 4550019.1 | 16N | Nitrogen, Nitrate+Nitrite | 353.1 | Total | Inorganic nitrogen (nitrate and nitrite)(Method: 353.1, Medium: Water, T/D: T) | 4.4 | mg/L | 0.1 | mg/L | <Null> | <Null> | <Null> | <Null>
424112 | 2005 Fixed Station | LEM010-0014 | AA28257 | 2005-07-25 오전 11:25:00 | Eastern Corn Belt Plains | 41000050102 | Maumee River | 666266.23 | 4550019.1 | 16N | Nitrogen, Nitrate+Nitrite | 353.1 | Total | Inorganic nitrogen (nitrate and nitrite)(Method: 353.1, Medium: Water, T/D: T) | 1.6 | mg/L | 0.1 | mg/L | <Null> | <Null> | <Null> | <Null>
424113 | 2005 Fixed Station | LEM010-0014 | AA28603 | 2005-08-15 오전 11:45:00 | Eastern Corn Belt Plains | 41000050102 | Maumee River | 666266.23 | 4550019.1 | 16N | Nitrogen, Nitrate+Nitrite | 353.1 | Total | Inorganic nitrogen (nitrate and nitrite)(Method: 353.1, Medium: Water, T/D: T) | 2.6 | mg/L | 0.1 | mg/L | <Null> | <Null> | <Null> | <Null>
424114 | 2005 Fixed Station | LEM010-0014 | AA28993 | 2005-09-19 오전 11:00:00 | Eastern Corn Belt Plains | 41000050102 | Maumee River | 666266.23 | 4550019.1 | 16N | Nitrogen, Nitrate+Nitrite | 353.1 | Total | Inorganic nitrogen (nitrate and nitrite)(Method: 353.1, Medium: Water, T/D: T) | 2.9 | mg/L | 0.1 | mg/L | <Null> | <Null> | <Null> | <Null>
424115 | 2005 Fixed Station | LEM010-0014 | AA39189 | 2005-10-17 오전 11:00:00 | Eastern Corn Belt Plains | 41000050102 | Maumee River | 666266.23 | 4550019.1 | 16N | Nitrogen, Nitrate+Nitrite | 353.1 | Total | Inorganic nitrogen (nitrate and nitrite)(Method: 353.1, Medium: Water, T/D: T) | 3 | mg/L | 0.1 | mg/L | <Null> | <Null> | <Null> | <Null>
424116 | 2005 Fixed Station | LEM010-0014 | AA39450 | 2005-11-21 오전 11:20:00 | Eastern Corn Belt Plains | 41000050102 | Maumee River | 666266.23 | 4550019.1 | 16N | Nitrogen, Nitrate+Nitrite | 353.1 | Total | Inorganic nitrogen (nitrate and nitrite)(Method: 353.1, Medium: Water, T/D: T) | 7.2 | mg/L | 0.1 | mg/L | <Null> | <Null> | <Null> | <Null>
424117 | 2005 Fixed Station | LEM010-0014 | AA39804 | 2005-12-12 오전 11:25:00 | Eastern Corn Belt Plains | 41000050102 | Maumee River | 666266.23 | 4550019.1 | 16N | Nitrogen, Nitrate+Nitrite | 353.1 | Total | Inorganic nitrogen (nitrate and nitrite)(Method: 353.1, Medium: Water, T/D: T) | 5.2 | mg/L | 0.1 | mg/L | <Null> | <Null> | <Null> | <Null>
373244 | 2006 Fixed Station | LEM010-0014 | AA39909 | 2006-01-23 오후 12:20:00 | Eastern Corn Belt Plains | 41000050102 | Maumee River | 666266.23 | 4550019.1 | 16N | Nitrogen, Nitrate+Nitrite | 353.1 | Total | Inorganic nitrogen (nitrate and nitrite)(Method: 353.1, Medium: Water, T/D: T) | 5.5 | mg/L | 0.25 | mg/L | <Null> | <Null> | <Null> | <Null>
373245 | 2006 Fixed Station | LEM010-0014 | AA40110 | 2006-02-20 오전 11:20:00 | Eastern Corn Belt Plains | 41000050102 | Maumee River | 666266.23 | 4550019.1 | 16N | Nitrogen, Nitrate+Nitrite | 353.1 | Total | Inorganic nitrogen (nitrate and nitrite)(Method: 353.1, Medium: Water, T/D: T) | 4.8 | mg/L | 0.1 | mg/L | <Null> | <Null> | <Null> | <Null>
373246 | 2006 Fixed Station | LEM010-0014 | AA40367 | 2006-03-20 오전 10:40:00 | Eastern Corn Belt Plains | 41000050102 | Maumee River | 666266.23 | 4550019.1 | 16N | Nitrogen, Nitrate+Nitrite | 353.1 | Total | Inorganic nitrogen (nitrate and nitrite)(Method: 353.1, Medium: Water, T/D: T) | 3.3 | mg/L | 0.1 | mg/L | <Null> | <Null> | <Null> | <Null>
373247 | 2006 Fixed Station | LEM010-0014 | AA40551 | 2006-04-17 오전 11:05:00 | Eastern Corn Belt Plains | 41000050102 | Maumee River | 666266.23 | 4550019.1 | 16N | Nitrogen, Nitrate+Nitrite | 353.1 | Total | Inorganic nitrogen (nitrate and nitrite)(Method: 353.1, Medium: Water, T/D: T) | 4.8 | mg/L | 0.1 | mg/L | <Null> | <Null> | <Null> | <Null>
373248 | 2006 Fixed Station | LEM010-0014 | AA41334 | 2006-05-22 오전 11:00:00 | Eastern Corn Belt Plains | 41000050102 | Maumee River | 666266.23 | 4550019.1 | 16N | Nitrogen, Nitrate+Nitrite | 353.1 | Total | Inorganic nitrogen (nitrate and nitrite)(Method: 353.1, Medium: Water, T/D: T) | 5.3 | mg/L | 0.1 | mg/L | fBJ | <Null> | <Null> | <Null>
373249 | 2006 Fixed Station | LEM010-0014 | AA42264 | 2006-06-19 오전 11:00:00 | Eastern Corn Belt Plains | 41000050102 | Maumee River | 666266.23 | 4550019.1 | 16N | Nitrogen, Nitrate+Nitrite | 353.1 | Total | Inorganic nitrogen (nitrate and nitrite)(Method: 353.1, Medium: Water, T/D: T) | 3.5 | mg/L | 0.1 | mg/L | <Null> | <Null> | <Null> | <Null>
373250 | 2006 Fixed Station | LEM010-0014 | AA43023 | 2006-07-17 오전 11:55:00 | Eastern Corn Belt Plains | 41000050102 | Maumee River | 666266.23 | 4550019.1 | 16N | Nitrogen, Nitrate+Nitrite | 353.1 | Total | Inorganic nitrogen (nitrate and nitrite)(Method: 353.1, Medium: Water, T/D: T) | 4 | mg/L | 0.1 | mg/L | <Null> | <Null> | <Null> | <Null>
373251 | 2006 Fixed Station | LEM010-0014 | AA43676 | 2006-08-21 오전 11:55:00 | Eastern Corn Belt Plains | 41000050102 | Maumee River | 666266.23 | 4550019.1 | 16N | Nitrogen, Nitrate+Nitrite | 353.1 | Total | Inorganic nitrogen (nitrate and nitrite)(Method: 353.1, Medium: Water, T/D: T) | 1.4 | mg/L | 0.1 | mg/L | <Null> | <Null> | <Null> | <Null>
373252 | 2006 Fixed Station | LEM010-0014 | AA44379 | 2006-09-18 오전 11:20:00 | Eastern Corn Belt Plains | 41000050102 | Maumee River | 666266.23 | 4550019.1 | 16N | Nitrogen, Nitrate+Nitrite | 353.1 | Total | Inorganic nitrogen (nitrate and nitrite)(Method: 353.1, Medium: Water, T/D: T) | 2.1 | mg/L | 0.1 | mg/L | <Null> | <Null> | <Null> | <Null>
373253 | 2006 Fixed Station | LEM010-0014 | AA44628 | 2006-10-16 오전 11:20:00 | Eastern Corn Belt Plains | 41000050102 | Maumee River | 666266.23 | 4550019.1 | 16N | Nitrogen, Nitrate+Nitrite | 353.1 | Total | Inorganic nitrogen (nitrate and nitrite)(Method: 353.1, Medium: Water, T/D: T) | 1.7 | mg/L | 0.1 | mg/L | <Null> | <Null> | <Null> | <Null>
373254 | 2006 Fixed Station | LEM010-0014 | AA44943 | 2006-11-20 오전 10:55:00 | Eastern Corn Belt Plains | 41000050102 | Maumee River | 666266.23 | 4550019.1 | 16N | Nitrogen, Nitrate+Nitrite | 353.1 | Total | Inorganic nitrogen (nitrate and nitrite)(Method: 353.1, Medium: Water, T/D: T) | 3.9 | mg/L | 0.1 | mg/L | <Null> | <Null> | <Null> | <Null>
373255 | 2006 Fixed Station | LEM010-0014 | AA44933 | 2006-12-18 오전 10:15:00 | Eastern Corn Belt Plains | 41000050102 | Maumee River | 666266.23 | 4550019.1 | 16N | Nitrogen, Nitrate+Nitrite | 353.1 | Total | Inorganic nitrogen (nitrate and nitrite)(Method: 353.1, Medium: Water, T/D: T) | 3.2 | mg/L | 0.1 | mg/L | <Null> | <Null> | <Null> | <Null>
323483 | 2007 Fixed Station Monitoring | LEM010-0014 | AA45286 | 2007-01-22 오전 11:15:00 | Eastern Corn Belt Plains | 41000050102 | Maumee River | 666266.23 | 4550019.1 | 16N | Nitrogen, Nitrate+Nitrite | 353.1 | Total | Inorganic nitrogen (nitrate and nitrite)(Method: 353.1, Medium: Water, T/D: T) | 2.3 | mg/L | 0.1 | mg/L | <Null> | <Null> | <Null> | <Null>
324203 | 2007 Fixed Station Monitoring | LEM010-0014 | AA45489 | 2007-02-19 오전 10:25:00 | Eastern Corn Belt Plains | 41000050102 | Maumee River | 666266.23 | 4550019.1 | 16N | Nitrogen, Nitrate+Nitrite | 353.2 | Total | Inorganic nitrogen (nitrate and nitrite)(Method: 353.2, Medium: Water, T/D: T) | 2.79 | mg/L | 0.2 | mg/L | <Null> | <Null> | <Null> | <Null>
324204 | 2007 Fixed Station Monitoring | LEM010-0014 | AA45818 | 2007-03-20 오전 10:00:00 | Eastern Corn Belt Plains | 41000050102 | Maumee River | 666266.23 | 4550019.1 | 16N | Nitrogen, Nitrate+Nitrite | 353.2 | Total | Inorganic nitrogen (nitrate and nitrite)(Method: 353.2, Medium: Water, T/D: T) | 2.99 | mg/L | 0.2 | mg/L | <Null> | <Null> | <Null> | <Null>
323484 | 2007 Fixed Station Monitoring | LEM010-0014 | AA46466 | 2007-04-17 오전 10:42:00 | Eastern Corn Belt Plains | 41000050102 | Maumee River | 666266.23 | 4550019.1 | 16N | Nitrogen, Nitrate+Nitrite | 353.1 | Total | Inorganic nitrogen (nitrate and nitrite)(Method: 353.1, Medium: Water, T/D: T) | 3.9 | mg/L | 0.1 | mg/L | <Null> | <Null> | <Null> | <Null>
323485 | 2007 Fixed Station Monitoring | LEM010-0014 | AA47329 | 2007-05-22 오전 10:50:00 | Eastern Corn Belt Plains | 41000050102 | Maumee River | 666266.23 | 4550019.1 | 16N | Nitrogen, Nitrate+Nitrite | 353.1 | Total | Inorganic nitrogen (nitrate and nitrite)(Method: 353.1, Medium: Water, T/D: T) | 1.3 | mg/L | 0.1 | mg/L | <Null> | <Null> | <Null> | <Null>
323486 | 2007 Fixed Station Monitoring | LEM010-0014 | AA47939 | 2007-06-19 오전 11:20:00 | Eastern Corn Belt Plains | 41000050102 | Maumee River | 666266.23 | 4550019.1 | 16N | Nitrogen, Nitrate+Nitrite | 353.1 | Total | Inorganic nitrogen (nitrate and nitrite)(Method: 353.1, Medium: Water, T/D: T) | 2.4 | mg/L | 0.1 | mg/L | <Null> | <Null> | <Null> | <Null>
323487 | 2007 Fixed Station Monitoring | LEM010-0014 | AA48487 | 2007-07-17 오전 11:00:00 | Eastern Corn Belt Plains | 41000050102 | Maumee River | 666266.23 | 4550019.1 | 16N | Nitrogen, Nitrate+Nitrite | 353.1 | Total | Inorganic nitrogen (nitrate and nitrite)(Method: 353.1, Medium: Water, T/D: T) | 3.2 | mg/L | 0.1 | mg/L | <Null> | <Null> | <Null> | <Null>
323488 | 2007 Fixed Station Monitoring | LEM010-0014 | AA49039 | 2007-08-21 오전 10:55:00 | Eastern Corn Belt Plains | 41000050102 | Maumee River | 666266.23 | 4550019.1 | 16N | Nitrogen, Nitrate+Nitrite | 353.1 | Total | Inorganic nitrogen (nitrate and nitrite)(Method: 353.1, Medium: Water, T/D: T) | 2.2 | mg/L | 0.1 | mg/L | <Null> | <Null> | <Null> | <Null>
323489 | 2007 Fixed Station Monitoring | LEM010-0014 | AA49515 | 2007-09-18 오전 10:55:00 | Eastern Corn Belt Plains | 41000050102 | Maumee River | 666266.23 | 4550019.1 | 16N | Nitrogen, Nitrate+Nitrite | 353.1 | Total | Inorganic nitrogen (nitrate and nitrite)(Method: 353.1, Medium: Water, T/D: T) | 2.5 | mg/L | 0.1 | mg/L | <Null> | <Null> | <Null> | <Null>
323490 | 2007 Fixed Station Monitoring | LEM010-0014 | AA49770 | 2007-10-16 오전 11:40:00 | Eastern Corn Belt Plains | 41000050102 | Maumee River | 666266.23 | 4550019.1 | 16N | Nitrogen, Nitrate+Nitrite | 353.1 | Total | Inorganic nitrogen (nitrate and nitrite)(Method: 353.1, Medium: Water, T/D: T) | 1.2 | mg/L | 0.1 | mg/L | <Null> | <Null> | <Null> | <Null>
323491 | 2007 Fixed Station Monitoring | LEM010-0014 | AA50007 | 2007-11-19 오전 11:20:00 | Eastern Corn Belt Plains | 41000050102 | Maumee River | 666266.23 | 4550019.1 | 16N | Nitrogen, Nitrate+Nitrite | 353.1 | Total | Inorganic nitrogen (nitrate and nitrite)(Method: 353.1, Medium: Water, T/D: T) | 5.8 | mg/L | 0.1 | mg/L | <Null> | <Null> | <Null> | <Null>
323492 | 2007 Fixed Station Monitoring | LEM010-0014 | AA50656 | 2007-12-18 오전 10:50:00 | Eastern Corn Belt Plains | 41000050102 | Maumee River | 666266.23 | 4550019.1 | 16N | Nitrogen, Nitrate+Nitrite | 353.1 | Total | Inorganic nitrogen (nitrate and nitrite)(Method: 353.1, Medium: Water, T/D: T) | 5 | mg/L | 0.1 | mg/L | <Null> | <Null> | <Null> | <Null>
298041 | 2008 Fixed Station Monitoring | LEM010-0014 | AA50823 | 2008-01-22 오전 10:50:00 | Eastern Corn Belt Plains | 41000050102 | Maumee River | 666266.23 | 4550019.1 | 16N | Nitrogen, Nitrate+Nitrite | 353.1 | Total | Inorganic nitrogen (nitrate and nitrite)(Method: 353.1, Medium: Water, T/D: T) | 2.7 | mg/L | 0.1 | mg/L | <Null> | <Null> | <Null> | <Null>
298042 | 2008 Fixed Station Monitoring | LEM010-0014 | AA51111 | 2008-02-19 오전 11:15:00 | Eastern Corn Belt Plains | 41000050102 | Maumee River | 666266.23 | 4550019.1 | 16N | Nitrogen, Nitrate+Nitrite | 353.1 | Total | Inorganic nitrogen (nitrate and nitrite)(Method: 353.1, Medium: Water, T/D: T) | 1.7 | mg/L | 0.1 | mg/L | <Null> | <Null> | <Null> | <Null>
298043 | 2008 Fixed Station Monitoring | LEM010-0014 | AA51349 | 2008-03-18 오전 10:45:00 | Eastern Corn Belt Plains | 41000050102 | Maumee River | 666266.23 | 4550019.1 | 16N | Nitrogen, Nitrate+Nitrite | 353.1 | Total | Inorganic nitrogen (nitrate and nitrite)(Method: 353.1, Medium: Water, T/D: T) | 2.8 | mg/L | 0.1 | mg/L | <Null> | <Null> | <Null> | <Null>
298044 | 2008 Fixed Station Monitoring | LEM010-0014 | AA51602 | 2008-04-22 오전 10:40:00 | Eastern Corn Belt Plains | 41000050102 | Maumee River | 666266.23 | 4550019.1 | 16N | Nitrogen, Nitrate+Nitrite | 353.1 | Total | Inorganic nitrogen (nitrate and nitrite)(Method: 353.1, Medium: Water, T/D: T) | 1.5 | mg/L | 0.1 | mg/L | <Null> | <Null> | <Null> | <Null>
298045 | 2008 Fixed Station Monitoring | LEM010-0014 | AA52372 | 2008-05-12 오전 10:35:00 | Eastern Corn Belt Plains | 41000050102 | Maumee River | 666266.23 | 4550019.1 | 16N | Nitrogen, Nitrate+Nitrite | 353.1 | Total | Inorganic nitrogen (nitrate and nitrite)(Method: 353.1, Medium: Water, T/D: T) | 6.2 | mg/L | 0.1 | mg/L | <Null> | <Null> | <Null> | <Null>
298046 | 2008 Fixed Station Monitoring | LEM010-0014 | AA53173 | 2008-06-10 오후 12:50:00 | Eastern Corn Belt Plains | 41000050102 | Maumee River | 666266.23 | 4550019.1 | 16N | Nitrogen, Nitrate+Nitrite | 353.1 | Total | Inorganic nitrogen (nitrate and nitrite)(Method: 353.1, Medium: Water, T/D: T) | 4.2 | mg/L | 0.1 | mg/L | <Null> | <Null> | <Null> | <Null>
298047 | 2008 Fixed Station Monitoring | LEM010-0014 | AA53781 | 2008-07-16 오전 11:15:00 | Eastern Corn Belt Plains | 41000050102 | Maumee River | 666266.23 | 4550019.1 | 16N | Nitrogen, Nitrate+Nitrite | 353.1 | Total | Inorganic nitrogen (nitrate and nitrite)(Method: 353.1, Medium: Water, T/D: T) | 1.8 | mg/L | 0.1 | mg/L | <Null> | <Null> | <Null> | <Null>
298048 | 2008 Fixed Station Monitoring | LEM010-0014 | AA54315 | 2008-08-11 오전 11:15:00 | Eastern Corn Belt Plains | 41000050102 | Maumee River | 666266.23 | 4550019.1 | 16N | Nitrogen, Nitrate+Nitrite | 353.1 | Total | Inorganic nitrogen (nitrate and nitrite)(Method: 353.1, Medium: Water, T/D: T) | 2.79 | mg/L | 0.1 | mg/L | <Null> | <Null> | <Null> | <Null>
298049 | 2008 Fixed Station Monitoring | LEM010-0014 | AA54959 | 2008-09-29 오전 11:30:00 | Eastern Corn Belt Plains | 41000050102 | Maumee River | 666266.23 | 4550019.1 | 16N | Nitrogen, Nitrate+Nitrite | 353.1 | Total | Inorganic nitrogen (nitrate and nitrite)(Method: 353.1, Medium: Water, T/D: T) | 3.2 | mg/L | 0.1 | mg/L | <Null> | <Null> | <Null> | <Null>
298050 | 2008 Fixed Station Monitoring | LEM010-0014 | AA55082 | 2008-10-13 오전 11:15:00 | Eastern Corn Belt Plains | 41000050102 | Maumee River | 666266.23 | 4550019.1 | 16N | Nitrogen, Nitrate+Nitrite | 353.1 | Total | Inorganic nitrogen (nitrate and nitrite)(Method: 353.1, Medium: Water, T/D: T) | 3 | mg/L | 0.1 | mg/L | <Null> | <Null> | <Null> | <Null>
298051 | 2008 Fixed Station Monitoring | LEM010-0014 | AA55541 | 2008-11-04 오후 12:05:00 | Eastern Corn Belt Plains | 41000050102 | Maumee River | 666266.23 | 4550019.1 | 16N | Nitrogen, Nitrate+Nitrite | 353.1 | Total | Inorganic nitrogen (nitrate and nitrite)(Method: 353.1, Medium: Water, T/D: T) | 2 | mg/L | 0.1 | mg/L | <Null> | <Null> | <Null> | <Null>
298052 | 2008 Fixed Station Monitoring | LEM010-0014 | AA55780 | 2008-12-17 오후 12:00:00 | Eastern Corn Belt Plains | 41000050102 | Maumee River | 666266.23 | 4550019.1 | 16N | Nitrogen, Nitrate+Nitrite | 353.1 | Total | Inorganic nitrogen (nitrate and nitrite)(Method: 353.1, Medium: Water, T/D: T) | 5.79 | mg/L | 0.5 | mg/L | <Null> | <Null> | <Null> | <Null>
229730 | 2009 Fixed Station Monitoring | LEM010-0014 | AA55885 | 2009-01-20 오전 9:55:00 | Eastern Corn Belt Plains | 41000050102 | Maumee River | 666266.23 | 4550019.1 | 16N | Nitrogen, Nitrate+Nitrite | 353.1 | Total | Inorganic nitrogen (nitrate and nitrite)(Method: 353.1, Medium: Water, T/D: T) | 2.79 | mg/L | 0.1 | mg/L | <Null> | <Null> | <Null> | <Null>
229731 | 2009 Fixed Station Monitoring | LEM010-0014 | AA56220 | 2009-02-17 오전 10:52:00 | Eastern Corn Belt Plains | 41000050102 | Maumee River | 666266.23 | 4550019.1 | 16N | Nitrogen, Nitrate+Nitrite | 353.1 | Total | Inorganic nitrogen (nitrate and nitrite)(Method: 353.1, Medium: Water, T/D: T) | 5.09 | mg/L | 0.1 | mg/L | <Null> | <Null> | <Null> | <Null>
229732 | 2009 Fixed Station Monitoring | LEM010-0014 | AA56579 | 2009-03-17 오후 12:35:00 | Eastern Corn Belt Plains | 41000050102 | Maumee River | 666266.23 | 4550019.1 | 16N | Nitrogen, Nitrate+Nitrite | 353.1 | Total | Inorganic nitrogen (nitrate and nitrite)(Method: 353.1, Medium: Water, T/D: T) | 2.2 | mg/L | 0.1 | mg/L | <Null> | <Null> | <Null> | <Null>
229733 | 2009 Fixed Station Monitoring | LEM010-0014 | AA56817 | 2009-04-21 오전 11:22:00 | Eastern Corn Belt Plains | 41000050102 | Maumee River | 666266.23 | 4550019.1 | 16N | Nitrogen, Nitrate+Nitrite | 353.1 | Total | Inorganic nitrogen (nitrate and nitrite)(Method: 353.1, Medium: Water, T/D: T) | 2.7 | mg/L | 0.1 | mg/L | <Null> | <Null> | <Null> | <Null>
229734 | 2009 Fixed Station Monitoring | LEM010-0014 | AA58018 | 2009-05-20 오전 11:22:00 | Eastern Corn Belt Plains | 41000050102 | Maumee River | 666266.23 | 4550019.1 | 16N | Nitrogen, Nitrate+Nitrite | 353.1 | Total | Inorganic nitrogen (nitrate and nitrite)(Method: 353.1, Medium: Water, T/D: T) | 3.79 | mg/L | 0.1 | mg/L | <Null> | <Null> | <Null> | <Null>
229735 | 2009 Fixed Station Monitoring | LEM010-0014 | AA58353 | 2009-06-11 오전 11:15:00 | Eastern Corn Belt Plains | 41000050102 | Maumee River | 666266.23 | 4550019.1 | 16N | Nitrogen, Nitrate+Nitrite | 353.1 | Total | Inorganic nitrogen (nitrate and nitrite)(Method: 353.1, Medium: Water, T/D: T) | 4.59 | mg/L | 0.1 | mg/L | <Null> | <Null> | <Null> | <Null>
229736 | 2009 Fixed Station Monitoring | LEM010-0014 | AA58607 | 2009-07-20 오전 11:19:00 | Eastern Corn Belt Plains | 41000050102 | Maumee River | 666266.23 | 4550019.1 | 16N | Nitrogen, Nitrate+Nitrite | 353.1 | Total | Inorganic nitrogen (nitrate and nitrite)(Method: 353.1, Medium: Water, T/D: T) | 0.69 | mg/L | 0.1 | mg/L | <Null> | <Null> | <Null> | <Null>
229738 | 2009 Fixed Station Monitoring | LEM010-0014 | AA59295 | 2009-08-17 오전 11:33:00 | Eastern Corn Belt Plains | 41000050102 | Maumee River | 666266.23 | 4550019.1 | 16N | Nitrogen, Nitrate+Nitrite | 353.1 | Total | Inorganic nitrogen (nitrate and nitrite)(Method: 353.1, Medium: Water, T/D: T) | 2.5 | mg/L | 0.1 | mg/L | <Null> | <Null> | <Null> | <Null>
229737 | 2009 Fixed Station Monitoring | LEM010-0014 | AA59047 | 2009-09-22 오후 1:15:00 | Eastern Corn Belt Plains | 41000050102 | Maumee River | 666266.23 | 4550019.1 | 16N | Nitrogen, Nitrate+Nitrite | 353.1 | Total | Inorganic nitrogen (nitrate and nitrite)(Method: 353.1, Medium: Water, T/D: T) | 3 | mg/L | 0.1 | mg/L | <Null> | <Null> | <Null> | <Null>
229739 | 2009 Fixed Station Monitoring | LEM010-0014 | AA60032 | 2009-10-20 오전 11:10:00 | Eastern Corn Belt Plains | 41000050102 | Maumee River | 666266.23 | 4550019.1 | 16N | Nitrogen, Nitrate+Nitrite | 353.1 | Total | Inorganic nitrogen (nitrate and nitrite)(Method: 353.1, Medium: Water, T/D: T) | 3.1 | mg/L | 0.1 | mg/L | <Null> | <Null> | <Null> | <Null>
229740 | 2009 Fixed Station Monitoring | LEM010-0014 | AA60127 | 2009-11-17 오전 11:20:00 | Eastern Corn Belt Plains | 41000050102 | Maumee River | 666266.23 | 4550019.1 | 16N | Nitrogen, Nitrate+Nitrite | 353.1 | Total | Inorganic nitrogen (nitrate and nitrite)(Method: 353.1, Medium: Water, T/D: T) | 2 | mg/L | 0.1 | mg/L | <Null> | <Null> | <Null> | <Null>
229741 | 2009 Fixed Station Monitoring | LEM010-0014 | AA60222 | 2009-12-15 오전 10:22:00 | Eastern Corn Belt Plains | 41000050102 | Maumee River | 666266.23 | 4550019.1 | 16N | Nitrogen, Nitrate+Nitrite | 353.1 | Total | Inorganic nitrogen (nitrate and nitrite)(Method: 353.1, Medium: Water, T/D: T) | 3.39 | mg/L | 0.1 | mg/L | <Null> | <Null> | <Null> | <Null>
183280 | 2010 Fixed Station Monitoring | LEM010-0014 | AA60655 | 2010-01-19 오전 10:55:00 | Eastern Corn Belt Plains | 41000050102 | Maumee River | 666266.23 | 4550019.1 | 16N | Nitrogen, Nitrate+Nitrite | 353.1 | Total | Inorganic nitrogen (nitrate and nitrite)(Method: 353.1, Medium: Water, T/D: T) | 2.1 | mg/L | 0.1 | mg/L | <Null> | <Null> | <Null> | <Null>
183281 | 2010 Fixed Station Monitoring | LEM010-0014 | AA60954 | 2010-02-15 오전 9:55:00 | Eastern Corn Belt Plains | 41000050102 | Maumee River | 666266.23 | 4550019.1 | 16N | Nitrogen, Nitrate+Nitrite | 353.1 | Total | Inorganic nitrogen (nitrate and nitrite)(Method: 353.1, Medium: Water, T/D: T) | 2.39 | mg/L | 0.1 | mg/L | <Null> | <Null> | <Null> | <Null>
183282 | 2010 Fixed Station Monitoring | LEM010-0014 | AA61139 | 2010-03-16 오전 10:00:00 | Eastern Corn Belt Plains | 41000050102 | Maumee River | 666266.23 | 4550019.1 | 16N | Nitrogen, Nitrate+Nitrite | 353.1 | Total | Inorganic nitrogen (nitrate and nitrite)(Method: 353.1, Medium: Water, T/D: T) | 4.59 | mg/L | 0.1 | mg/L | <Null> | <Null> | <Null> | <Null>
183283 | 2010 Fixed Station Monitoring | LEM010-0014 | AA62296 | 2010-04-19 오전 9:37:00 | Eastern Corn Belt Plains | 41000050102 | Maumee River | 666266.23 | 4550019.1 | 16N | Nitrogen, Nitrate+Nitrite | 353.1 | Total | Inorganic nitrogen (nitrate and nitrite)(Method: 353.1, Medium: Water, T/D: T) | 2.1 | mg/L | 0.1 | mg/L | <Null> | <Null> | <Null> | <Null>
183284 | 2010 Fixed Station Monitoring | LEM010-0014 | AB00143 | 2010-05-17 오전 9:30:00 | Eastern Corn Belt Plains | 41000050102 | Maumee River | 666266.23 | 4550019.1 | 16N | Nitrogen, Nitrate+Nitrite | 353.1 | Total | Inorganic nitrogen (nitrate and nitrite)(Method: 353.1, Medium: Water, T/D: T) | 3.9 | mg/L | 0.1 | mg/L | <Null> | <Null> | <Null> | <Null>
183285 | 2010 Fixed Station Monitoring | LEM010-0014 | AB00247 | 2010-06-14 오전 9:40:00 | Eastern Corn Belt Plains | 41000050102 | Maumee River | 666266.23 | 4550019.1 | 16N | Nitrogen, Nitrate+Nitrite | 353.1 | Total | Inorganic nitrogen (nitrate and nitrite)(Method: 353.1, Medium: Water, T/D: T) | 5.3 | mg/L | 0.1 | mg/L | <Null> | <Null> | <Null> | <Null>
183286 | 2010 Fixed Station Monitoring | LEM010-0014 | AB00438 | 2010-07-19 오전 10:10:00 | Eastern Corn Belt Plains | 41000050102 | Maumee River | 666266.23 | 4550019.1 | 16N | Nitrogen, Nitrate+Nitrite | 353.1 | Total | Inorganic nitrogen (nitrate and nitrite)(Method: 353.1, Medium: Water, T/D: T) | 1.4 | mg/L | 0.1 | mg/L | <Null> | <Null> | <Null> | <Null>
183287 | 2010 Fixed Station Monitoring | LEM010-0014 | AB00866 | 2010-08-23 오전 9:50:00 | Eastern Corn Belt Plains | 41000050102 | Maumee River | 666266.23 | 4550019.1 | 16N | Nitrogen, Nitrate+Nitrite | 353.1 | Total | Inorganic nitrogen (nitrate and nitrite)(Method: 353.1, Medium: Water, T/D: T) | 2.4 | mg/L | 0.1 | mg/L | <Null> | <Null> | <Null> | <Null>
183288 | 2010 Fixed Station Monitoring | LEM010-0014 | AB01427 | 2010-09-20 오전 10:45:00 | Eastern Corn Belt Plains | 41000050102 | Maumee River | 666266.23 | 4550019.1 | 16N | Nitrogen, Nitrate+Nitrite | 353.1 | Total | Inorganic nitrogen (nitrate and nitrite)(Method: 353.1, Medium: Water, T/D: T) | 3.5 | mg/L | 0.1 | mg/L | <Null> | <Null> | <Null> | <Null>
183289 | 2010 Fixed Station Monitoring | LEM010-0014 | AB01564 | 2010-10-18 오전 9:30:00 | Eastern Corn Belt Plains | 41000050102 | Maumee River | 666266.23 | 4550019.1 | 16N | Nitrogen, Nitrate+Nitrite | 353.1 | Total | Inorganic nitrogen (nitrate and nitrite)(Method: 353.1, Medium: Water, T/D: T) | 3.8 | mg/L | 0.1 | mg/L | <Null> | <Null> | <Null> | <Null>
183290 | 2010 Fixed Station Monitoring | LEM010-0014 | AB01887 | 2010-11-22 오전 10:55:00 | Eastern Corn Belt Plains | 41000050102 | Maumee River | 666266.23 | 4550019.1 | 16N | Nitrogen, Nitrate+Nitrite | 353.1 | Total | Inorganic nitrogen (nitrate and nitrite)(Method: 353.1, Medium: Water, T/D: T) | 2.8 | mg/L | 0.1 | mg/L | <Null> | <Null> | <Null> | <Null>
183291 | 2010 Fixed Station Monitoring | LEM010-0014 | AB02074 | 2010-12-21 오전 9:45:00 | Eastern Corn Belt Plains | 41000050102 | Maumee River | 666266.23 | 4550019.1 | 16N | Nitrogen, Nitrate+Nitrite | 353.1 | Total | Inorganic nitrogen (nitrate and nitrite)(Method: 353.1, Medium: Water, T/D: T) | 4.5 | mg/L | 0.1 | mg/L | QJ | <Null> | <Null> | <Null>

## 13P
OBJECTID * | PROJECT_NAME | STATION_NAME | ACTIVITY_NO | ACTIVITY_END_DATE | ECOREGION_NAME | HUC_CD | WATERBODY_NAME | UTM_EAST | UTM_NORTH | UTM_ZONE | SUBSTANCE_NAME | ANALYTICAL_METHOD_NAME | CAS_QUALIFIER_NAME | PROTOCOL | LAB_RESULT | RESULT_UNIT | LAB_REPORT_LIMIT | REPORT_UNIT | QA_FLAGS | LAB_QA_FLAGS | QA_MEMO | COMMENT_TEXT
686962 | 1991 Fixed Station | LEM010-0014 | DI6978 | 1991-01-08 오후 1:47:00 | Eastern Corn Belt Plains | 41000050102 | Maumee River | 666266.2312 | 4550019.103 | 16N | Phosphorus, Total | 365 | Total | Phosphorus(Method: 365, Medium: Water, T/D: T) | 0.03 | mg/L | <Null> | mg/L | <Null> | <Null> | <Null> | <Null>
686895 | 1991 Fixed Station | LEM010-0014 | DI05706 | 1991-02-06 오후 2:35:00 | Eastern Corn Belt Plains | 41000050102 | Maumee River | 666266.2312 | 4550019.103 | 16N | Phosphorus, Total | 365 | Total | Phosphorus(Method: 365, Medium: Water, T/D: T) | 0.2 | mg/L | <Null> | mg/L | <Null> | <Null> | <Null> | <Null>
686927 | 1991 Fixed Station | LEM010-0014 | DI05805 | 1991-03-11 오후 6:00:00 | Eastern Corn Belt Plains | 41000050102 | Maumee River | 666266.2312 | 4550019.103 | 16N | Phosphorus, Total | 365 | Total | Phosphorus(Method: 365, Medium: Water, T/D: T) | 0.1 | mg/L | <Null> | mg/L | <Null> | <Null> | <Null> | <Null>
686985 | 1991 Fixed Station | LEM010-0014 | DI7451 | 1991-04-02 오후 6:00:00 | Eastern Corn Belt Plains | 41000050102 | Maumee River | 666266.2312 | 4550019.103 | 16N | Phosphorus, Total | 365 | Total | Phosphorus(Method: 365, Medium: Water, T/D: T) | 0.18 | mg/L | <Null> | mg/L | <Null> | <Null> | <Null> | <Null>
686942 | 1991 Fixed Station | LEM010-0014 | DI5905 | 1991-05-29 오후 5:00:00 | Eastern Corn Belt Plains | 41000050102 | Maumee River | 666266.2312 | 4550019.103 | 16N | Phosphorus, Total | 365 | Total | Phosphorus(Method: 365, Medium: Water, T/D: T) | 0.16 | mg/L | <Null> | mg/L | <Null> | <Null> | <Null> | <Null>
687023 | 1991 Fixed Station | LEM010-0014 | DI9173 | 1991-06-19 오후 2:30:00 | Eastern Corn Belt Plains | 41000050102 | Maumee River | 666266.2312 | 4550019.103 | 16N | Phosphorus, Total | 365 | Total | Phosphorus(Method: 365, Medium: Water, T/D: T) | 0.2 | mg/L | <Null> | mg/L | <Null> | <Null> | <Null> | <Null>
687036 | 1991 Fixed Station | LEM010-0014 | DI9231 | 1991-07-17 오후 12:45:00 | Eastern Corn Belt Plains | 41000050102 | Maumee River | 666266.2312 | 4550019.103 | 16N | Phosphorus, Total | 365 | Total | Phosphorus(Method: 365, Medium: Water, T/D: T) | 0.26 | mg/L | <Null> | mg/L | <Null> | <Null> | <Null> | <Null>
687072 | 1991 Fixed Station | LEM010-0014 | DI9384 | 1991-08-20 오후 1:00:00 | Eastern Corn Belt Plains | 41000050102 | Maumee River | 666266.2312 | 4550019.103 | 16N | Phosphorus, Total | 365 | Total | Phosphorus(Method: 365, Medium: Water, T/D: T) | 0.3 | mg/L | <Null> | mg/L | <Null> | <Null> | <Null> | <Null>
687087 | 1991 Fixed Station | LEM010-0014 | DI9484 | 1991-09-17 오후 1:20:00 | Eastern Corn Belt Plains | 41000050102 | Maumee River | 666266.2312 | 4550019.103 | 16N | Phosphorus, Total | 365 | Total | Phosphorus(Method: 365, Medium: Water, T/D: T) | 0.31 | mg/L | <Null> | mg/L | <Null> | <Null> | <Null> | <Null>
687096 | 1991 Fixed Station | LEM010-0014 | DI9587 | 1991-10-08 오후 12:30:00 | Eastern Corn Belt Plains | 41000050102 | Maumee River | 666266.2312 | 4550019.103 | 16N | Phosphorus, Total | 365 | Total | Phosphorus(Method: 365, Medium: Water, T/D: T) | 0.2 | mg/L | <Null> | mg/L | <Null> | <Null> | <Null> | <Null>
687125 | 1991 Fixed Station | LEM010-0014 | DI9674 | 1991-11-14 오후 2:30:00 | Eastern Corn Belt Plains | 41000050102 | Maumee River | 666266.2312 | 4550019.103 | 16N | Phosphorus, Total | 365 | Total | Phosphorus(Method: 365, Medium: Water, T/D: T) | 0.12 | mg/L | <Null> | mg/L | <Null> | <Null> | <Null> | <Null>
687147 | 1991 Fixed Station | LEM010-0014 | DI9798 | 1991-12-10 오후 2:35:00 | Eastern Corn Belt Plains | 41000050102 | Maumee River | 666266.2312 | 4550019.103 | 16N | Phosphorus, Total | 365 | Total | Phosphorus(Method: 365, Medium: Water, T/D: T) | 0.17 | mg/L | <Null> | mg/L | <Null> | <Null> | <Null> | <Null>
16137 | 1992 Fixed Station | LEM010-0014 | DI8088 | 1992-02-05 오후 5:30:00 | Eastern Corn Belt Plains | 41000050102 | Maumee River | 666266.2312 | 4550019.103 | 16N | Phosphorus, Total | 365 | Total | Phosphorus(Method: 365, Medium: Water, T/D: T) | 0.1 | mg/L | <Null> | mg/L | <Null> | <Null> | <Null> | <Null>
16138 | 1992 Fixed Station | LEM010-0014 | DI8190 | 1992-03-19 오후 12:25:00 | Eastern Corn Belt Plains | 41000050102 | Maumee River | 666266.2312 | 4550019.103 | 16N | Phosphorus, Total | 365 | Total | Phosphorus(Method: 365, Medium: Water, T/D: T) | 0.08 | mg/L | <Null> | mg/L | <Null> | <Null> | <Null> | <Null>
16131 | 1992 Fixed Station | LEM010-0014 | DI12063 | 1992-04-29 오후 2:00:00 | Eastern Corn Belt Plains | 41000050102 | Maumee River | 666266.2312 | 4550019.103 | 16N | Phosphorus, Total | 365 | Total | Phosphorus(Method: 365, Medium: Water, T/D: T) | 0.18 | mg/L | <Null> | mg/L | <Null> | <Null> | <Null> | <Null>
16132 | 1992 Fixed Station | LEM010-0014 | DI12304 | 1992-05-12 오전 11:30:00 | Eastern Corn Belt Plains | 41000050102 | Maumee River | 666266.2312 | 4550019.103 | 16N | Phosphorus, Total | 365 | Total | Phosphorus(Method: 365, Medium: Water, T/D: T) | 0.21 | mg/L | <Null> | mg/L | <Null> | <Null> | <Null> | <Null>
16139 | 1992 Fixed Station | LEM010-0014 | DI8292 | 1992-06-09 오후 4:45:00 | Eastern Corn Belt Plains | 41000050102 | Maumee River | 666266.2312 | 4550019.103 | 16N | Phosphorus, Total | 365 | Total | Phosphorus(Method: 365, Medium: Water, T/D: T) | 0.21 | mg/L | <Null> | mg/L | <Null> | <Null> | <Null> | <Null>
16133 | 1992 Fixed Station | LEM010-0014 | DI13227 | 1992-09-15 오후 1:00:00 | Eastern Corn Belt Plains | 41000050102 | Maumee River | 666266.2312 | 4550019.103 | 16N | Phosphorus, Total | 365 | Total | Phosphorus(Method: 365, Medium: Water, T/D: T) | 0.37 | mg/L | <Null> | mg/L | <Null> | <Null> | <Null> | <Null>
16134 | 1992 Fixed Station | LEM010-0014 | DI13412 | 1992-10-15 오후 1:50:00 | Eastern Corn Belt Plains | 41000050102 | Maumee River | 666266.2312 | 4550019.103 | 16N | Phosphorus, Total | 365 | Total | Phosphorus(Method: 365, Medium: Water, T/D: T) | 0.15 | mg/L | <Null> | mg/L | <Null> | <Null> | <Null> | <Null>
16135 | 1992 Fixed Station | LEM010-0014 | DI13514 | 1992-11-24 오전 11:35:00 | Eastern Corn Belt Plains | 41000050102 | Maumee River | 666266.2312 | 4550019.103 | 16N | Phosphorus, Total | 365 | Total | Phosphorus(Method: 365, Medium: Water, T/D: T) | 0.75 | mg/L | <Null> | mg/L | <Null> | <Null> | <Null> | <Null>
16136 | 1992 Fixed Station | LEM010-0014 | DI13775 | 1992-12-08 오전 11:20:00 | Eastern Corn Belt Plains | 41000050102 | Maumee River | 666266.2312 | 4550019.103 | 16N | Phosphorus, Total | 365 | Total | Phosphorus(Method: 365, Medium: Water, T/D: T) | 0.09 | mg/L | <Null> | mg/L | <Null> | <Null> | <Null> | <Null>
31097 | 1993 Fixed Station | LEM010-0014 | DI13902 | 1993-01-26 오후 1:00:00 | Eastern Corn Belt Plains | 41000050102 | Maumee River | 666266.2312 | 4550019.103 | 16N | Phosphorus, Total | 365 | Total | Phosphorus(Method: 365, Medium: Water, T/D: T) | 0.3 | mg/L | <Null> | mg/L | <Null> | <Null> | <Null> | <Null>
31098 | 1993 Fixed Station | LEM010-0014 | DI14089 | 1993-03-02 오후 3:20:00 | Eastern Corn Belt Plains | 41000050102 | Maumee River | 666266.2312 | 4550019.103 | 16N | Phosphorus, Total | 365 | Total | Phosphorus(Method: 365, Medium: Water, T/D: T) | 0.1 | mg/L | <Null> | mg/L | <Null> | <Null> | <Null> | <Null>
31099 | 1993 Fixed Station | LEM010-0014 | DI14214 | 1993-03-22 오후 4:25:00 | Eastern Corn Belt Plains | 41000050102 | Maumee River | 666266.2312 | 4550019.103 | 16N | Phosphorus, Total | 365 | Total | Phosphorus(Method: 365, Medium: Water, T/D: T) | 0.2 | mg/L | <Null> | mg/L | <Null> | <Null> | <Null> | <Null>
31100 | 1993 Fixed Station | LEM010-0014 | DI14389 | 1993-04-07 오전 8:00:00 | Eastern Corn Belt Plains | 41000050102 | Maumee River | 666266.2312 | 4550019.103 | 16N | Phosphorus, Total | 365 | Total | Phosphorus(Method: 365, Medium: Water, T/D: T) | 0.14 | mg/L | <Null> | mg/L | <Null> | <Null> | <Null> | <Null>
31101 | 1993 Fixed Station | LEM010-0014 | DI14692 | 1993-06-17 오후 2:50:00 | Eastern Corn Belt Plains | 41000050102 | Maumee River | 666266.2312 | 4550019.103 | 16N | Phosphorus, Total | 365 | Total | Phosphorus(Method: 365, Medium: Water, T/D: T) | 0.24 | mg/L | <Null> | mg/L | <Null> | <Null> | <Null> | <Null>
31102 | 1993 Fixed Station | LEM010-0014 | DI14986 | 1993-07-15 오전 9:30:00 | Eastern Corn Belt Plains | 41000050102 | Maumee River | 666266.2312 | 4550019.103 | 16N | Phosphorus, Total | 365 | Total | Phosphorus(Method: 365, Medium: Water, T/D: T) | 0.23 | mg/L | <Null> | mg/L | <Null> | <Null> | <Null> | <Null>
31103 | 1993 Fixed Station | LEM010-0014 | DI15152 | 1993-08-10 오후 2:10:00 | Eastern Corn Belt Plains | 41000050102 | Maumee River | 666266.2312 | 4550019.103 | 16N | Phosphorus, Total | 365 | Total | Phosphorus(Method: 365, Medium: Water, T/D: T) | 0.23 | mg/L | <Null> | mg/L | <Null> | <Null> | <Null> | <Null>
31104 | 1993 Fixed Station | LEM010-0014 | DI15436 | 1993-09-15 오후 6:10:00 | Eastern Corn Belt Plains | 41000050102 | Maumee River | 666266.2312 | 4550019.103 | 16N | Phosphorus, Total | 365 | Total | Phosphorus(Method: 365, Medium: Water, T/D: T) | 0.31 | mg/L | <Null> | mg/L | <Null> | <Null> | <Null> | <Null>
31105 | 1993 Fixed Station | LEM010-0014 | DI15641 | 1993-10-13 오후 12:45:00 | Eastern Corn Belt Plains | 41000050102 | Maumee River | 666266.2312 | 4550019.103 | 16N | Phosphorus, Total | 365 | Total | Phosphorus(Method: 365, Medium: Water, T/D: T) | 0.2 | mg/L | <Null> | mg/L | <Null> | <Null> | <Null> | <Null>
31106 | 1993 Fixed Station | LEM010-0014 | DI15786 | 1993-11-09 오후 1:30:00 | Eastern Corn Belt Plains | 41000050102 | Maumee River | 666266.2312 | 4550019.103 | 16N | Phosphorus, Total | 365 | Total | Phosphorus(Method: 365, Medium: Water, T/D: T) | 0.27 | mg/L | <Null> | mg/L | <Null> | <Null> | <Null> | <Null>
31107 | 1993 Fixed Station | LEM010-0014 | DI15909 | 1993-12-17 오후 1:00:00 | Eastern Corn Belt Plains | 41000050102 | Maumee River | 666266.2312 | 4550019.103 | 16N | Phosphorus, Total | 365 | Total | Phosphorus(Method: 365, Medium: Water, T/D: T) | 0.09 | mg/L | <Null> | mg/L | <Null> | <Null> | <Null> | <Null>
46231 | 1994 Fixed Station | LEM010-0014 | DI16171 | 1994-02-24 오전 7:30:00 | Eastern Corn Belt Plains | 41000050102 | Maumee River | 666266.2312 | 4550019.103 | 16N | Phosphorus, Total | 365 | Total | Phosphorus(Method: 365, Medium: Water, T/D: T) | 0.24 | mg/L | <Null> | mg/L | <Null> | <Null> | <Null> | <Null>
46232 | 1994 Fixed Station | LEM010-0014 | DI16285 | 1994-03-24 오후 12:00:00 | Eastern Corn Belt Plains | 41000050102 | Maumee River | 666266.2312 | 4550019.103 | 16N | Phosphorus, Total | 365 | Total | Phosphorus(Method: 365, Medium: Water, T/D: T) | 0.05 | mg/L | <Null> | mg/L | <Null> | <Null> | <Null> | <Null>
46233 | 1994 Fixed Station | LEM010-0014 | DI16605 | 1994-05-12 오전 10:45:00 | Eastern Corn Belt Plains | 41000050102 | Maumee River | 666266.2312 | 4550019.103 | 16N | Phosphorus, Total | 365 | Total | Phosphorus(Method: 365, Medium: Water, T/D: T) | 0.33 | mg/L | <Null> | mg/L | <Null> | <Null> | <Null> | <Null>
46234 | 1994 Fixed Station | LEM010-0014 | DI16755 | 1994-06-20 오후 6:00:00 | Eastern Corn Belt Plains | 41000050102 | Maumee River | 666266.2312 | 4550019.103 | 16N | Phosphorus, Total | 365 | Total | Phosphorus(Method: 365, Medium: Water, T/D: T) | 0.32 | mg/L | <Null> | mg/L | <Null> | <Null> | <Null> | <Null>
46235 | 1994 Fixed Station | LEM010-0014 | DI17121 | 1994-07-18 오후 2:20:00 | Eastern Corn Belt Plains | 41000050102 | Maumee River | 666266.2312 | 4550019.103 | 16N | Phosphorus, Total | 365 | Total | Phosphorus(Method: 365, Medium: Water, T/D: T) | 0.21 | mg/L | <Null> | mg/L | <Null> | <Null> | <Null> | <Null>
46236 | 1994 Fixed Station | LEM010-0014 | DI17590 | 1994-08-16 오후 2:55:00 | Eastern Corn Belt Plains | 41000050102 | Maumee River | 666266.2312 | 4550019.103 | 16N | Phosphorus, Total | 365 | Total | Phosphorus(Method: 365, Medium: Water, T/D: T) | 0.22 | mg/L | <Null> | mg/L | <Null> | <Null> | <Null> | <Null>
46237 | 1994 Fixed Station | LEM010-0014 | DI17865 | 1994-09-22 오후 5:00:00 | Eastern Corn Belt Plains | 41000050102 | Maumee River | 666266.2312 | 4550019.103 | 16N | Phosphorus, Total | 365 | Total | Phosphorus(Method: 365, Medium: Water, T/D: T) | 0.38 | mg/L | <Null> | mg/L | <Null> | <Null> | <Null> | <Null>
46230 | 1994 Fixed Station | LEM010-0014 | DI00046 | 1994-10-12 오후 2:00:00 | Eastern Corn Belt Plains | 41000050102 | Maumee River | 666266.2312 | 4550019.103 | 16N | Phosphorus, Total | 365 | Total | Phosphorus(Method: 365, Medium: Water, T/D: T) | 0.29 | mg/L | <Null> | mg/L | <Null> | <Null> | <Null> | <Null>
46238 | 1994 Fixed Station | LEM010-0014 | DI18134 | 1994-11-29 오후 12:30:00 | Eastern Corn Belt Plains | 41000050102 | Maumee River | 666266.2312 | 4550019.103 | 16N | Phosphorus, Total | 365 | Total | Phosphorus(Method: 365, Medium: Water, T/D: T) | 0.08 | mg/L | <Null> | mg/L | <Null> | <Null> | <Null> | <Null>
63493 | 1995 Fixed Station | LEM010-0014 | DI18368 | 1995-01-25 오전 10:15:00 | Eastern Corn Belt Plains | 41000050102 | Maumee River | 666266.2312 | 4550019.103 | 16N | Phosphorus, Total | 365 | Total | Phosphorus(Method: 365, Medium: Water, T/D: T) | 0.22 | mg/L | <Null> | mg/L | <Null> | <Null> | <Null> | <Null>
63494 | 1995 Fixed Station | LEM010-0014 | DI18615 | 1995-03-22 오후 1:10:00 | Eastern Corn Belt Plains | 41000050102 | Maumee River | 666266.2312 | 4550019.103 | 16N | Phosphorus, Total | 365 | Total | Phosphorus(Method: 365, Medium: Water, T/D: T) | 0.13 | mg/L | <Null> | mg/L | <Null> | <Null> | <Null> | <Null>
63495 | 1995 Fixed Station | LEM010-0014 | DI18737 | 1995-05-04 오후 5:30:00 | Eastern Corn Belt Plains | 41000050102 | Maumee River | 666266.2312 | 4550019.103 | 16N | Phosphorus, Total | 365 | Total | Phosphorus(Method: 365, Medium: Water, T/D: T) | 0.12 | mg/L | <Null> | mg/L | <Null> | <Null> | <Null> | <Null>
63496 | 1995 Fixed Station | LEM010-0014 | DI18968 | 1995-06-01 오전 9:45:00 | Eastern Corn Belt Plains | 41000050102 | Maumee River | 666266.2312 | 4550019.103 | 16N | Phosphorus, Total | 365 | Total | Phosphorus(Method: 365, Medium: Water, T/D: T) | 0.18 | mg/L | <Null> | mg/L | <Null> | <Null> | <Null> | <Null>
63497 | 1995 Fixed Station | LEM010-0014 | DI19285 | 1995-07-05 오후 3:00:00 | Eastern Corn Belt Plains | 41000050102 | Maumee River | 666266.2312 | 4550019.103 | 16N | Phosphorus, Total | 365 | Total | Phosphorus(Method: 365, Medium: Water, T/D: T) | 0.21 | mg/L | <Null> | mg/L | <Null> | <Null> | <Null> | <Null>
63498 | 1995 Fixed Station | LEM010-0014 | DI19392 | 1995-07-20 오전 10:15:00 | Eastern Corn Belt Plains | 41000050102 | Maumee River | 666266.2312 | 4550019.103 | 16N | Phosphorus, Total | 365 | Total | Phosphorus(Method: 365, Medium: Water, T/D: T) | 0.22 | mg/L | <Null> | mg/L | <Null> | <Null> | <Null> | <Null>
63499 | 1995 Fixed Station | LEM010-0014 | DI19796 | 1995-08-28 오전 10:30:00 | Eastern Corn Belt Plains | 41000050102 | Maumee River | 666266.2312 | 4550019.103 | 16N | Phosphorus, Total | 365 | Total | Phosphorus(Method: 365, Medium: Water, T/D: T) | 0.3 | mg/L | <Null> | mg/L | <Null> | <Null> | <Null> | <Null>
63500 | 1995 Fixed Station | LEM010-0014 | DI20200 | 1995-09-20 오후 5:20:00 | Eastern Corn Belt Plains | 41000050102 | Maumee River | 666266.2312 | 4550019.103 | 16N | Phosphorus, Total | 365 | Total | Phosphorus(Method: 365, Medium: Water, T/D: T) | 0.45 | mg/L | <Null> | mg/L | <Null> | <Null> | <Null> | <Null>
63501 | 1995 Fixed Station | LEM010-0014 | DI20229 | 1995-10-18 오후 6:20:00 | Eastern Corn Belt Plains | 41000050102 | Maumee River | 666266.2312 | 4550019.103 | 16N | Phosphorus, Total | 365 | Total | Phosphorus(Method: 365, Medium: Water, T/D: T) | 0.39 | mg/L | <Null> | mg/L | <Null> | <Null> | <Null> | <Null>
63502 | 1995 Fixed Station | LEM010-0014 | DI20508 | 1995-11-21 오후 5:45:00 | Eastern Corn Belt Plains | 41000050102 | Maumee River | 666266.2312 | 4550019.103 | 16N | Phosphorus, Total | 365 | Total | Phosphorus(Method: 365, Medium: Water, T/D: T) | 0.18 | mg/L | <Null> | mg/L | <Null> | <Null> | <Null> | <Null>
63503 | 1995 Fixed Station | LEM010-0014 | DI20611 | 1995-12-12 오후 5:40:00 | Eastern Corn Belt Plains | 41000050102 | Maumee River | 666266.2312 | 4550019.103 | 16N | Phosphorus, Total | 365 | Total | Phosphorus(Method: 365, Medium: Water, T/D: T) | 0.15 | mg/L | <Null> | mg/L | <Null> | <Null> | <Null> | <Null>
82856 | 1996 Fixed Station | LEM010-0014 | DI20716 | 1996-01-30 오후 5:15:00 | Eastern Corn Belt Plains | 41000050102 | Maumee River | 666266.2312 | 4550019.103 | 16N | Phosphorus, Total | 365 | Total | Phosphorus(Method: 365, Medium: Water, T/D: T) | 0.28 | mg/L | <Null> | mg/L | <Null> | <Null> | <Null> | <Null>
82857 | 1996 Fixed Station | LEM010-0014 | DI20820 | 1996-02-21 오후 5:40:00 | Eastern Corn Belt Plains | 41000050102 | Maumee River | 666266.2312 | 4550019.103 | 16N | Phosphorus, Total | 365 | Total | Phosphorus(Method: 365, Medium: Water, T/D: T) | 0.2 | mg/L | <Null> | mg/L | <Null> | <Null> | <Null> | <Null>
82858 | 1996 Fixed Station | LEM010-0014 | DI21124 | 1996-03-21 오후 1:15:00 | Eastern Corn Belt Plains | 41000050102 | Maumee River | 666266.2312 | 4550019.103 | 16N | Phosphorus, Total | 365 | Total | Phosphorus(Method: 365, Medium: Water, T/D: T) | 0.34 | mg/L | <Null> | mg/L | <Null> | <Null> | <Null> | <Null>
82859 | 1996 Fixed Station | LEM010-0014 | DI21228 | 1996-05-01 오후 1:15:00 | Eastern Corn Belt Plains | 41000050102 | Maumee River | 666266.2312 | 4550019.103 | 16N | Phosphorus, Total | 365 | Total | Phosphorus(Method: 365, Medium: Water, T/D: T) | 0.35 | mg/L | <Null> | mg/L | <Null> | <Null> | <Null> | <Null>
82860 | 1996 Fixed Station | LEM010-0014 | DI21533 | 1996-06-03 오후 3:45:00 | Eastern Corn Belt Plains | 41000050102 | Maumee River | 666266.2312 | 4550019.103 | 16N | Phosphorus, Total | 365 | Total | Phosphorus(Method: 365, Medium: Water, T/D: T) | 0.28 | mg/L | <Null> | mg/L | <Null> | <Null> | <Null> | <Null>
82861 | 1996 Fixed Station | LEM010-0014 | DI21637 | 1996-06-27 오후 4:00:00 | Eastern Corn Belt Plains | 41000050102 | Maumee River | 666266.2312 | 4550019.103 | 16N | Phosphorus, Total | 365 | Total | Phosphorus(Method: 365, Medium: Water, T/D: T) | 0.23 | mg/L | <Null> | mg/L | <Null> | <Null> | <Null> | <Null>
82862 | 1996 Fixed Station | LEM010-0014 | DI21986 | 1996-07-23 오후 3:00:00 | Eastern Corn Belt Plains | 41000050102 | Maumee River | 666266.2312 | 4550019.103 | 16N | Phosphorus, Total | 365 | Total | Phosphorus(Method: 365, Medium: Water, T/D: T) | 0.31 | mg/L | <Null> | mg/L | <Null> | <Null> | <Null> | <Null>
82863 | 1996 Fixed Station | LEM010-0014 | DI22109 | 1996-08-27 오후 7:30:00 | Eastern Corn Belt Plains | 41000050102 | Maumee River | 666266.2312 | 4550019.103 | 16N | Phosphorus, Total | 365 | Total | Phosphorus(Method: 365, Medium: Water, T/D: T) | 0.25 | mg/L | <Null> | mg/L | <Null> | <Null> | <Null> | <Null>
82864 | 1996 Fixed Station | LEM010-0014 | DI22556 | 1996-09-24 오후 3:50:00 | Eastern Corn Belt Plains | 41000050102 | Maumee River | 666266.2312 | 4550019.103 | 16N | Phosphorus, Total | 365 | Total | Phosphorus(Method: 365, Medium: Water, T/D: T) | 0.23 | mg/L | <Null> | mg/L | <Null> | <Null> | <Null> | <Null>
82865 | 1996 Fixed Station | LEM010-0014 | DI22764 | 1996-10-16 오후 7:20:00 | Eastern Corn Belt Plains | 41000050102 | Maumee River | 666266.2312 | 4550019.103 | 16N | Phosphorus, Total | 365 | Total | Phosphorus(Method: 365, Medium: Water, T/D: T) | 0.21 | mg/L | <Null> | mg/L | <Null> | <Null> | <Null> | <Null>
82866 | 1996 Fixed Station | LEM010-0014 | DI22868 | 1996-11-06 오후 6:00:00 | Eastern Corn Belt Plains | 41000050102 | Maumee River | 666266.2312 | 4550019.103 | 16N | Phosphorus, Total | 365 | Total | Phosphorus(Method: 365, Medium: Water, T/D: T) | 0.18 | mg/L | <Null> | mg/L | <Null> | <Null> | <Null> | <Null>
82867 | 1996 Fixed Station | LEM010-0014 | DI22976 | 1996-12-02 오후 5:25:00 | Eastern Corn Belt Plains | 41000050102 | Maumee River | 666266.2312 | 4550019.103 | 16N | Phosphorus, Total | 365 | Total | Phosphorus(Method: 365, Medium: Water, T/D: T) | 0.48 | mg/L | <Null> | mg/L | <Null> | <Null> | <Null> | <Null>
104997 | 1997 Fixed Station | LEM010-0014 | DI23088 | 1997-01-22 오후 5:15:00 | Eastern Corn Belt Plains | 41000050102 | Maumee River | 666266.2312 | 4550019.103 | 16N | Phosphorus, Total | 365 | Total | Phosphorus(Method: 365, Medium: Water, T/D: T) | 0.23 | mg/L | <Null> | mg/L | <Null> | <Null> | <Null> | <Null>
104998 | 1997 Fixed Station | LEM010-0014 | DI23192 | 1997-02-19 오후 6:20:00 | Eastern Corn Belt Plains | 41000050102 | Maumee River | 666266.2312 | 4550019.103 | 16N | Phosphorus, Total | 365 | Total | Phosphorus(Method: 365, Medium: Water, T/D: T) | 0.25 | mg/L | <Null> | mg/L | <Null> | <Null> | <Null> | <Null>
104999 | 1997 Fixed Station | LEM010-0014 | DI23304 | 1997-03-19 오후 4:45:00 | Eastern Corn Belt Plains | 41000050102 | Maumee River | 666266.2312 | 4550019.103 | 16N | Phosphorus, Total | 365 | Total | Phosphorus(Method: 365, Medium: Water, T/D: T) | 0.26 | mg/L | <Null> | mg/L | <Null> | <Null> | <Null> | <Null>
105000 | 1997 Fixed Station | LEM010-0014 | DI23411 | 1997-04-23 오후 5:25:00 | Eastern Corn Belt Plains | 41000050102 | Maumee River | 666266.2312 | 4550019.103 | 16N | Phosphorus, Total | 365 | Total | Phosphorus(Method: 365, Medium: Water, T/D: T) | 0.14 | mg/L | <Null> | mg/L | <Null> | <Null> | <Null> | <Null>
105001 | 1997 Fixed Station | LEM010-0014 | DI23526 | 1997-05-21 오후 7:10:00 | Eastern Corn Belt Plains | 41000050102 | Maumee River | 666266.2312 | 4550019.103 | 16N | Phosphorus, Total | 365 | Total | Phosphorus(Method: 365, Medium: Water, T/D: T) | 0.27 | mg/L | <Null> | mg/L | <Null> | <Null> | <Null> | <Null>
105002 | 1997 Fixed Station | LEM010-0014 | DI23641 | 1997-06-26 오후 5:50:00 | Eastern Corn Belt Plains | 41000050102 | Maumee River | 666266.2312 | 4550019.103 | 16N | Phosphorus, Total | 365 | Total | Phosphorus(Method: 365, Medium: Water, T/D: T) | 0.3 | mg/L | <Null> | mg/L | <Null> | <Null> | <Null> | <Null>
105003 | 1997 Fixed Station | LEM010-0014 | DI23755 | 1997-07-15 오후 6:30:00 | Eastern Corn Belt Plains | 41000050102 | Maumee River | 666266.2312 | 4550019.103 | 16N | Phosphorus, Total | 365 | Total | Phosphorus(Method: 365, Medium: Water, T/D: T) | 0.23 | mg/L | <Null> | mg/L | <Null> | <Null> | <Null> | <Null>
105004 | 1997 Fixed Station | LEM010-0014 | DI23861 | 1997-08-12 오후 4:10:00 | Eastern Corn Belt Plains | 41000050102 | Maumee River | 666266.2312 | 4550019.103 | 16N | Phosphorus, Total | 365 | Total | Phosphorus(Method: 365, Medium: Water, T/D: T) | 0.26 | mg/L | <Null> | mg/L | <Null> | <Null> | <Null> | <Null>
105005 | 1997 Fixed Station | LEM010-0014 | DI23992 | 1997-09-17 오후 7:00:00 | Eastern Corn Belt Plains | 41000050102 | Maumee River | 666266.2312 | 4550019.103 | 16N | Phosphorus, Total | 365 | Total | Phosphorus(Method: 365, Medium: Water, T/D: T) | 0.21 | mg/L | <Null> | mg/L | <Null> | <Null> | <Null> | <Null>
105006 | 1997 Fixed Station | LEM010-0014 | DI24227 | 1997-10-15 오후 4:15:00 | Eastern Corn Belt Plains | 41000050102 | Maumee River | 666266.2312 | 4550019.103 | 16N | Phosphorus, Total | 365 | Total | Phosphorus(Method: 365, Medium: Water, T/D: T) | 0.22 | mg/L | <Null> | mg/L | <Null> | <Null> | <Null> | <Null>
105007 | 1997 Fixed Station | LEM010-0014 | DI24392 | 1997-11-12 오후 4:50:00 | Eastern Corn Belt Plains | 41000050102 | Maumee River | 666266.2312 | 4550019.103 | 16N | Phosphorus, Total | 365 | Total | Phosphorus(Method: 365, Medium: Water, T/D: T) | 0.13 | mg/L | <Null> | mg/L | <Null> | <Null> | <Null> | <Null>
105008 | 1997 Fixed Station | LEM010-0014 | DI24577 | 1997-12-18 오후 5:15:00 | Eastern Corn Belt Plains | 41000050102 | Maumee River | 666266.2312 | 4550019.103 | 16N | Phosphorus, Total | 365 | Total | Phosphorus(Method: 365, Medium: Water, T/D: T) | 0.11 | mg/L | <Null> | mg/L | <Null> | <Null> | <Null> | <Null>
125396 | 1998 Fixed Station | LEM010-0014 | DI24689 | 1998-01-28 오후 6:15:00 | Eastern Corn Belt Plains | 41000050102 | Maumee River | 666266.2312 | 4550019.103 | 16N | Phosphorus, Total | 365 | Total | Phosphorus(Method: 365, Medium: Water, T/D: T) | 0.12 | mg/L | <Null> | mg/L | <Null> | <Null> | <Null> | <Null>
125397 | 1998 Fixed Station | LEM010-0014 | DI24821 | 1998-02-25 오후 6:40:00 | Eastern Corn Belt Plains | 41000050102 | Maumee River | 666266.2312 | 4550019.103 | 16N | Phosphorus, Total | 365 | Total | Phosphorus(Method: 365, Medium: Water, T/D: T) | 0.22 | mg/L | <Null> | mg/L | <Null> | <Null> | <Null> | <Null>
125398 | 1998 Fixed Station | LEM010-0014 | DI24956 | 1998-03-24 오후 4:10:00 | Eastern Corn Belt Plains | 41000050102 | Maumee River | 666266.2312 | 4550019.103 | 16N | Phosphorus, Total | 365 | Total | Phosphorus(Method: 365, Medium: Water, T/D: T) | 0.34 | mg/L | <Null> | mg/L | <Null> | <Null> | <Null> | <Null>
125399 | 1998 Fixed Station | LEM010-0014 | DI25115 | 1998-04-21 오전 10:40:00 | Eastern Corn Belt Plains | 41000050102 | Maumee River | 666266.2312 | 4550019.103 | 16N | Phosphorus, Total | 365 | Total | Phosphorus(Method: 365, Medium: Water, T/D: T) | 0.23 | mg/L | <Null> | mg/L | <Null> | <Null> | <Null> | <Null>
125400 | 1998 Fixed Station | LEM010-0014 | DI25270 | 1998-05-20 오후 8:00:00 | Eastern Corn Belt Plains | 41000050102 | Maumee River | 666266.2312 | 4550019.103 | 16N | Phosphorus, Total | 365 | Total | Phosphorus(Method: 365, Medium: Water, T/D: T) | 0.18 | mg/L | <Null> | mg/L | <Null> | <Null> | <Null> | <Null>
125401 | 1998 Fixed Station | LEM010-0014 | DI25448 | 1998-06-16 오후 12:50:00 | Eastern Corn Belt Plains | 41000050102 | Maumee River | 666266.2312 | 4550019.103 | 16N | Phosphorus, Total | 365 | Total | Phosphorus(Method: 365, Medium: Water, T/D: T) | 0.26 | mg/L | <Null> | mg/L | <Null> | <Null> | <Null> | <Null>
125402 | 1998 Fixed Station | LEM010-0014 | DI25538 | 1998-07-23 오후 4:30:00 | Eastern Corn Belt Plains | 41000050102 | Maumee River | 666266.2312 | 4550019.103 | 16N | Phosphorus, Total | 365 | Total | Phosphorus(Method: 365, Medium: Water, T/D: T) | 0.51 | mg/L | <Null> | mg/L | <Null> | <Null> | <Null> | <Null>
125403 | 1998 Fixed Station | LEM010-0014 | DI25776 | 1998-08-26 오후 4:15:00 | Eastern Corn Belt Plains | 41000050102 | Maumee River | 666266.2312 | 4550019.103 | 16N | Phosphorus, Total | 365 | Total | Phosphorus(Method: 365, Medium: Water, T/D: T) | 0.4 | mg/L | <Null> | mg/L | <Null> | <Null> | <Null> | <Null>
125405 | 1998 Fixed Station | LEM010-0014 | DI26116 | 1998-09-24 오후 3:20:00 | Eastern Corn Belt Plains | 41000050102 | Maumee River | 666266.2312 | 4550019.103 | 16N | Phosphorus, Total | 365 | Total | Phosphorus(Method: 365, Medium: Water, T/D: T) | 0.3 | mg/L | <Null> | mg/L | <Null> | <Null> | <Null> | <Null>
125404 | 1998 Fixed Station | LEM010-0014 | DI25927 | 1998-10-21 오후 4:40:00 | Eastern Corn Belt Plains | 41000050102 | Maumee River | 666266.2312 | 4550019.103 | 16N | Phosphorus, Total | 365 | Total | Phosphorus(Method: 365, Medium: Water, T/D: T) | 0.29 | mg/L | <Null> | mg/L | <Null> | <Null> | <Null> | <Null>
125406 | 1998 Fixed Station | LEM010-0014 | DI26348 | 1998-11-23 오후 4:30:00 | Eastern Corn Belt Plains | 41000050102 | Maumee River | 666266.2312 | 4550019.103 | 16N | Phosphorus, Total | 365 | Total | Phosphorus(Method: 365, Medium: Water, T/D: T) | 0.18 | mg/L | <Null> | mg/L | <Null> | <Null> | <Null> | <Null>
125407 | 1998 Fixed Station | LEM010-0014 | DI26464 | 1998-12-10 오전 10:35:00 | Eastern Corn Belt Plains | 41000050102 | Maumee River | 666266.2312 | 4550019.103 | 16N | Phosphorus, Total | 365 | Total | Phosphorus(Method: 365, Medium: Water, T/D: T) | 0.15 | mg/L | <Null> | mg/L | <Null> | <Null> | <Null> | <Null>
147021 | 1999 Fixed Station | LEM010-0014 | DI26647 | 1999-01-21 오전 9:30:00 | Eastern Corn Belt Plains | 41000050102 | Maumee River | 666266.2312 | 4550019.103 | 16N | Phosphorus, Total | 365 | Total | Phosphorus(Method: 365, Medium: Water, T/D: T) | 0.16 | mg/L | <Null> | mg/L | <Null> | <Null> | <Null> | <Null>
147022 | 1999 Fixed Station | LEM010-0014 | DI26722 | 1999-02-08 오후 5:20:00 | Eastern Corn Belt Plains | 41000050102 | Maumee River | 666266.2312 | 4550019.103 | 16N | Phosphorus, Total | 365 | Total | Phosphorus(Method: 365, Medium: Water, T/D: T) | 0.11 | mg/L | <Null> | mg/L | <Null> | <Null> | <Null> | <Null>
147023 | 1999 Fixed Station | LEM010-0014 | DI26887 | 1999-03-10 오후 4:55:00 | Eastern Corn Belt Plains | 41000050102 | Maumee River | 666266.2312 | 4550019.103 | 16N | Phosphorus, Total | 365 | Total | Phosphorus(Method: 365, Medium: Water, T/D: T) | 0.17 | mg/L | <Null> | mg/L | <Null> | <Null> | <Null> | <Null>
147024 | 1999 Fixed Station | LEM010-0014 | DI26978 | 1999-04-06 오전 11:50:00 | Eastern Corn Belt Plains | 41000050102 | Maumee River | 666266.2312 | 4550019.103 | 16N | Phosphorus, Total | 365 | Total | Phosphorus(Method: 365, Medium: Water, T/D: T) | 0.09 | mg/L | <Null> | mg/L | <Null> | <Null> | <Null> | <Null>
147025 | 1999 Fixed Station | LEM010-0014 | DI27200 | 1999-05-06 오전 9:30:00 | Eastern Corn Belt Plains | 41000050102 | Maumee River | 666266.2312 | 4550019.103 | 16N | Phosphorus, Total | 365 | Total | Phosphorus(Method: 365, Medium: Water, T/D: T) | 0.19 | mg/L | <Null> | mg/L | <Null> | <Null> | <Null> | <Null>
147026 | 1999 Fixed Station | LEM010-0014 | DI27398 | 1999-06-02 오후 4:00:00 | Eastern Corn Belt Plains | 41000050102 | Maumee River | 666266.2312 | 4550019.103 | 16N | Phosphorus, Total | 365 | Total | Phosphorus(Method: 365, Medium: Water, T/D: T) | 0.32 | mg/L | <Null> | mg/L | <Null> | <Null> | <Null> | <Null>
147027 | 1999 Fixed Station | LEM010-0014 | DI27581 | 1999-07-06 오후 2:00:00 | Eastern Corn Belt Plains | 41000050102 | Maumee River | 666266.2312 | 4550019.103 | 16N | Phosphorus, Total | 365 | Total | Phosphorus(Method: 365, Medium: Water, T/D: T) | 0.19 | mg/L | <Null> | mg/L | <Null> | <Null> | <Null> | <Null>
147028 | 1999 Fixed Station | LEM010-0014 | DI27786 | 1999-08-03 오후 4:00:00 | Eastern Corn Belt Plains | 41000050102 | Maumee River | 666266.2312 | 4550019.103 | 16N | Phosphorus, Total | 365 | Total | Phosphorus(Method: 365, Medium: Water, T/D: T) | 0.25 | mg/L | <Null> | mg/L | <Null> | <Null> | <Null> | <Null>
147029 | 1999 Fixed Station | LEM010-0014 | DI27790 | 1999-08-04 오후 4:00:00 | Eastern Corn Belt Plains | 41000050102 | Maumee River | 666266.2312 | 4550019.103 | 16N | Phosphorus, Total | 365 | Total | Phosphorus(Method: 365, Medium: Water, T/D: T) | 0.22 | mg/L | <Null> | mg/L | <Null> | <Null> | <Null> | <Null>
147030 | 1999 Fixed Station | LEM010-0014 | DI27996 | 1999-09-02 오전 11:00:00 | Eastern Corn Belt Plains | 41000050102 | Maumee River | 666266.2312 | 4550019.103 | 16N | Phosphorus, Total | 365 | Total | Phosphorus(Method: 365, Medium: Water, T/D: T) | 0.24 | mg/L | <Null> | mg/L | <Null> | <Null> | <Null> | <Null>
147031 | 1999 Fixed Station | LEM010-0014 | DI28208 | 1999-10-05 오전 10:00:00 | Eastern Corn Belt Plains | 41000050102 | Maumee River | 666266.2312 | 4550019.103 | 16N | Phosphorus, Total | 365 | Total | Phosphorus(Method: 365, Medium: Water, T/D: T) | 0.23 | mg/L | <Null> | mg/L | <Null> | <Null> | <Null> | <Null>
147032 | 1999 Fixed Station | LEM010-0014 | DI28411 | 1999-11-09 오전 10:00:00 | Eastern Corn Belt Plains | 41000050102 | Maumee River | 666266.2312 | 4550019.103 | 16N | Phosphorus, Total | 365 | Total | Phosphorus(Method: 365, Medium: Water, T/D: T) | 0.2 | mg/L | <Null> | mg/L | <Null> | <Null> | <Null> | <Null>
147033 | 1999 Fixed Station | LEM010-0014 | DI28589 | 1999-12-07 오전 11:30:00 | Eastern Corn Belt Plains | 41000050102 | Maumee River | 666266.2312 | 4550019.103 | 16N | Phosphorus, Total | 365 | Total | Phosphorus(Method: 365, Medium: Water, T/D: T) | 0.19 | mg/L | <Null> | mg/L | <Null> | <Null> | <Null> | <Null>
637985 | 2000 Fixed Station | LEM010-0014 | DI28769 | 2000-01-11 오후 2:25:00 | Eastern Corn Belt Plains | 41000050102 | Maumee River | 666266.23 | 4550019.1 | 16N | Phosphorus, Total | 365.1 | Total | Phosphorus(Method: 365.1, Medium: Water, T/D: T) | 0.14 | mg/L | 0.03 | mg/L | <Null> | <Null> | <Null> | <Null>
637986 | 2000 Fixed Station | LEM010-0014 | DI28984 | 2000-02-01 오전 10:15:00 | Eastern Corn Belt Plains | 41000050102 | Maumee River | 666266.23 | 4550019.1 | 16N | Phosphorus, Total | 365.1 | Total | Phosphorus(Method: 365.1, Medium: Water, T/D: T) | 0.13 | mg/L | 0.03 | mg/L | <Null> | <Null> | <Null> | <Null>
637987 | 2000 Fixed Station | LEM010-0014 | DI29172 | 2000-03-07 오전 9:20:00 | Eastern Corn Belt Plains | 41000050102 | Maumee River | 666266.23 | 4550019.1 | 16N | Phosphorus, Total | 365.1 | Total | Phosphorus(Method: 365.1, Medium: Water, T/D: T) | 0.14 | mg/L | 0.03 | mg/L | <Null> | <Null> | <Null> | <Null>
637988 | 2000 Fixed Station | LEM010-0014 | DI29326 | 2000-04-05 오전 8:00:00 | Eastern Corn Belt Plains | 41000050102 | Maumee River | 666266.23 | 4550019.1 | 16N | Phosphorus, Total | 365.1 | Total | Phosphorus(Method: 365.1, Medium: Water, T/D: T) | 0.17 | mg/L | 0.03 | mg/L | <Null> | <Null> | <Null> | <Null>
637989 | 2000 Fixed Station | LEM010-0014 | DI29559 | 2000-05-08 오후 2:45:00 | Eastern Corn Belt Plains | 41000050102 | Maumee River | 666266.23 | 4550019.1 | 16N | Phosphorus, Total | 365.1 | Total | Phosphorus(Method: 365.1, Medium: Water, T/D: T) | 0.14 | mg/L | 0.03 | mg/L | <Null> | <Null> | <Null> | <Null>
637990 | 2000 Fixed Station | LEM010-0014 | DI29743 | 2000-05-31 오전 10:00:00 | Eastern Corn Belt Plains | 41000050102 | Maumee River | 666266.23 | 4550019.1 | 16N | Phosphorus, Total | 365.1 | Total | Phosphorus(Method: 365.1, Medium: Water, T/D: T) | 0.31 | mg/L | 0.03 | mg/L | <Null> | <Null> | <Null> | <Null>
637991 | 2000 Fixed Station | LEM010-0014 | DI29943 | 2000-07-13 오전 9:05:00 | Eastern Corn Belt Plains | 41000050102 | Maumee River | 666266.23 | 4550019.1 | 16N | Phosphorus, Total | 365.1 | Total | Phosphorus(Method: 365.1, Medium: Water, T/D: T) | 0.18 | mg/L | 0.03 | mg/L | <Null> | <Null> | <Null> | <Null>
637992 | 2000 Fixed Station | LEM010-0014 | DI30130 | 2000-08-09 오전 8:45:00 | Eastern Corn Belt Plains | 41000050102 | Maumee River | 666266.23 | 4550019.1 | 16N | Phosphorus, Total | 365.1 | Total | Phosphorus(Method: 365.1, Medium: Water, T/D: T) | 0.24 | mg/L | 0.03 | mg/L | <Null> | <Null> | <Null> | <Null>
637993 | 2000 Fixed Station | LEM010-0014 | DI30319 | 2000-09-07 오후 2:00:00 | Eastern Corn Belt Plains | 41000050102 | Maumee River | 666266.23 | 4550019.1 | 16N | Phosphorus, Total | 365.1 | Total | Phosphorus(Method: 365.1, Medium: Water, T/D: T) | 0.25 | mg/L | 0.03 | mg/L | <Null> | <Null> | <Null> | <Null>
637994 | 2000 Fixed Station | LEM010-0014 | DI30524 | 2000-10-11 오전 9:00:00 | Eastern Corn Belt Plains | 41000050102 | Maumee River | 666266.23 | 4550019.1 | 16N | Phosphorus, Total | 365.1 | Total | Phosphorus(Method: 365.1, Medium: Water, T/D: T) | 0.27 | mg/L | 0.03 | mg/L | <Null> | <Null> | <Null> | <Null>
637995 | 2000 Fixed Station | LEM010-0014 | DI30712 | 2000-11-15 오전 9:20:00 | Eastern Corn Belt Plains | 41000050102 | Maumee River | 666266.23 | 4550019.1 | 16N | Phosphorus, Total | 365.1 | Total | Phosphorus(Method: 365.1, Medium: Water, T/D: T) | 0.27 | mg/L | 0.03 | mg/L | <Null> | <Null> | <Null> | <Null>
637996 | 2000 Fixed Station | LEM010-0014 | DI30903 | 2000-12-21 오전 9:30:00 | Eastern Corn Belt Plains | 41000050102 | Maumee River | 666266.23 | 4550019.1 | 16N | Phosphorus, Total | 365.1 | Total | Phosphorus(Method: 365.1, Medium: Water, T/D: T) | 0.18 | mg/L | 0.03 | mg/L | <Null> | <Null> | <Null> | <Null>
593423 | 2001 Fixed Station | LEM010-0014 | DI31091 | 2001-01-04 오전 9:10:00 | Eastern Corn Belt Plains | 41000050102 | Maumee River | 666266.23 | 4550019.1 | 16N | Phosphorus, Total | 365.1 | Total | Phosphorus(Method: 365.1, Medium: Water, T/D: T) | 0.12 | mg/L | 0.03 | mg/L | <Null> | <Null> | <Null> | <Null>
593424 | 2001 Fixed Station | LEM010-0014 | DI31286 | 2001-02-06 오전 11:30:00 | Eastern Corn Belt Plains | 41000050102 | Maumee River | 666266.23 | 4550019.1 | 16N | Phosphorus, Total | 365.1 | Total | Phosphorus(Method: 365.1, Medium: Water, T/D: T) | 0.19 | mg/L | 0.03 | mg/L | <Null> | <Null> | <Null> | <Null>
593425 | 2001 Fixed Station | LEM010-0014 | DI31479 | 2001-03-20 오전 9:15:00 | Eastern Corn Belt Plains | 41000050102 | Maumee River | 666266.23 | 4550019.1 | 16N | Phosphorus, Total | 365.1 | Total | Phosphorus(Method: 365.1, Medium: Water, T/D: T) | 0.12 | mg/L | 0.03 | mg/L | <Null> | <Null> | <Null> | <Null>
593426 | 2001 Fixed Station | LEM010-0014 | DI31678 | 2001-04-03 오전 11:30:00 | Eastern Corn Belt Plains | 41000050102 | Maumee River | 666266.23 | 4550019.1 | 16N | Phosphorus, Total | 365.1 | Total | Phosphorus(Method: 365.1, Medium: Water, T/D: T) | 0.14 | mg/L | 0.03 | mg/L | <Null> | <Null> | <Null> | <Null>
593427 | 2001 Fixed Station | LEM010-0014 | DI31884 | 2001-05-02 오전 11:20:00 | Eastern Corn Belt Plains | 41000050102 | Maumee River | 666266.23 | 4550019.1 | 16N | Phosphorus, Total | 365.1 | Total | Phosphorus(Method: 365.1, Medium: Water, T/D: T) | 0.15 | mg/L | 0.03 | mg/L | <Null> | <Null> | <Null> | <Null>
593428 | 2001 Fixed Station | LEM010-0014 | DI32085 | 2001-06-05 오전 9:40:00 | Eastern Corn Belt Plains | 41000050102 | Maumee River | 666266.23 | 4550019.1 | 16N | Phosphorus, Total | 365.1 | Total | Phosphorus(Method: 365.1, Medium: Water, T/D: T) | 0.2 | mg/L | 0.03 | mg/L | <Null> | <Null> | <Null> | <Null>
593429 | 2001 Fixed Station | LEM010-0014 | DI32278 | 2001-07-10 오전 9:50:00 | Eastern Corn Belt Plains | 41000050102 | Maumee River | 666266.23 | 4550019.1 | 16N | Phosphorus, Total | 365.1 | Total | Phosphorus(Method: 365.1, Medium: Water, T/D: T) | 0.22 | mg/L | 0.03 | mg/L | <Null> | <Null> | <Null> | <Null>
593430 | 2001 Fixed Station | LEM010-0014 | DI32496 | 2001-08-28 오전 10:15:00 | Eastern Corn Belt Plains | 41000050102 | Maumee River | 666266.23 | 4550019.1 | 16N | Phosphorus, Total | 365.1 | Total | Phosphorus(Method: 365.1, Medium: Water, T/D: T) | 0.29 | mg/L | 0.03 | mg/L | <Null> | <Null> | <Null> | <Null>
593431 | 2001 Fixed Station | LEM010-0014 | DI32689 | 2001-09-27 오후 3:30:00 | Eastern Corn Belt Plains | 41000050102 | Maumee River | 666266.23 | 4550019.1 | 16N | Phosphorus, Total | 365.1 | Total | Phosphorus(Method: 365.1, Medium: Water, T/D: T) | 0.22 | mg/L | 0.03 | mg/L | <Null> | <Null> | <Null> | <Null>
593432 | 2001 Fixed Station | LEM010-0014 | DI32882 | 2001-10-30 오전 11:35:00 | Eastern Corn Belt Plains | 41000050102 | Maumee River | 666266.23 | 4550019.1 | 16N | Phosphorus, Total | 365.1 | Total | Phosphorus(Method: 365.1, Medium: Water, T/D: T) | 0.26 | mg/L | 0.03 | mg/L | <Null> | <Null> | <Null> | <Null>
593433 | 2001 Fixed Station | LEM010-0014 | DI33075 | 2001-11-26 오후 2:25:00 | Eastern Corn Belt Plains | 41000050102 | Maumee River | 666266.23 | 4550019.1 | 16N | Phosphorus, Total | 365.1 | Total | Phosphorus(Method: 365.1, Medium: Water, T/D: T) | 0.15 | mg/L | 0.03 | mg/L | <Null> | <Null> | <Null> | <Null>
593434 | 2001 Fixed Station | LEM010-0014 | DI33266 | 2001-12-10 오후 1:09:00 | Eastern Corn Belt Plains | 41000050102 | Maumee River | 666266.23 | 4550019.1 | 16N | Phosphorus, Total | 365.1 | Total | Phosphorus(Method: 365.1, Medium: Water, T/D: T) | 0.04 | mg/L | 0.03 | mg/L | <Null> | <Null> | <Null> | <Null>
593435 | 2001 Fixed Station | LEM010-0014 | DI33266 | 2001-12-10 오후 1:09:00 | Eastern Corn Belt Plains | 41000050102 | Maumee River | 666266.23 | 4550019.1 | 16N | Phosphorus, Total | 365.1 | Total | Phosphorus(Method: 365.1, Medium: Water, T/D: T) | 0.15 | mg/L | 0.03 | mg/L | <Null> | <Null> | <Null> | <Null>
545770 | 2002 Fixed Station | LEM010-0014 | DI33442 | 2002-01-14 오후 12:00:00 | Eastern Corn Belt Plains | 41000050102 | Maumee River | 666266.23 | 4550019.1 | 16N | Phosphorus, Total | 365.1 | Total | Phosphorus(Method: 365.1, Medium: Water, T/D: T) | 0.06 | mg/L | 0.03 | mg/L | <Null> | <Null> | <Null> | <Null>
545771 | 2002 Fixed Station | LEM010-0014 | DI33626 | 2002-02-18 오후 12:48:00 | Eastern Corn Belt Plains | 41000050102 | Maumee River | 666266.23 | 4550019.1 | 16N | Phosphorus, Total | 365.1 | Total | Phosphorus(Method: 365.1, Medium: Water, T/D: T) | 0.08 | mg/L | 0.03 | mg/L | <Null> | <Null> | <Null> | <Null>
545760 | 2002 Fixed Station | LEM010-0014 | AA09636 | 2002-03-18 오후 12:02:00 | Eastern Corn Belt Plains | 41000050102 | Maumee River | 666266.23 | 4550019.1 | 16N | Phosphorus, Total | 365.1 | Total | Phosphorus(Method: 365.1, Medium: Water, T/D: T) | 0.13 | mg/L | 0.03 | mg/L | <Null> | <Null> | <Null> | <Null>
545761 | 2002 Fixed Station | LEM010-0014 | AA09983 | 2002-04-15 오전 11:40:00 | Eastern Corn Belt Plains | 41000050102 | Maumee River | 666266.23 | 4550019.1 | 16N | Phosphorus, Total | 365.1 | Total | Phosphorus(Method: 365.1, Medium: Water, T/D: T) | 0.29 | mg/L | 0.03 | mg/L | <Null> | <Null> | <Null> | <Null>
545762 | 2002 Fixed Station | LEM010-0014 | AA10311 | 2002-05-20 오후 12:35:00 | Eastern Corn Belt Plains | 41000050102 | Maumee River | 666266.23 | 4550019.1 | 16N | Phosphorus, Total | 365.1 | Total | Phosphorus(Method: 365.1, Medium: Water, T/D: T) | 0.21 | mg/L | 0.03 | mg/L | <Null> | <Null> | <Null> | <Null>
545763 | 2002 Fixed Station | LEM010-0014 | AA11155 | 2002-06-17 오후 12:40:00 | Eastern Corn Belt Plains | 41000050102 | Maumee River | 666266.23 | 4550019.1 | 16N | Phosphorus, Total | 365.1 | Total | Phosphorus(Method: 365.1, Medium: Water, T/D: T) | 0.2 | mg/L | 0.03 | mg/L | <Null> | <Null> | <Null> | <Null>
545764 | 2002 Fixed Station | LEM010-0014 | AA11970 | 2002-07-15 오후 1:00:00 | Eastern Corn Belt Plains | 41000050102 | Maumee River | 666266.23 | 4550019.1 | 16N | Phosphorus, Total | 365.1 | Total | Phosphorus(Method: 365.1, Medium: Water, T/D: T) | 0.19 | mg/L | 0.03 | mg/L | <Null> | <Null> | <Null> | <Null>
545765 | 2002 Fixed Station | LEM010-0014 | AA12604 | 2002-08-19 오후 1:17:00 | Eastern Corn Belt Plains | 41000050102 | Maumee River | 666266.23 | 4550019.1 | 16N | Phosphorus, Total | 365.1 | Total | Phosphorus(Method: 365.1, Medium: Water, T/D: T) | 0.21 | mg/L | 0.03 | mg/L | <Null> | <Null> | <Null> | <Null>
545766 | 2002 Fixed Station | LEM010-0014 | AA13351 | 2002-09-16 오전 11:12:00 | Eastern Corn Belt Plains | 41000050102 | Maumee River | 666266.23 | 4550019.1 | 16N | Phosphorus, Total | 365.1 | Total | Phosphorus(Method: 365.1, Medium: Water, T/D: T) | 0.18 | mg/L | 0.03 | mg/L | <Null> | <Null> | <Null> | <Null>
545767 | 2002 Fixed Station | LEM010-0014 | AA13792 | 2002-10-21 오후 12:22:00 | Eastern Corn Belt Plains | 41000050102 | Maumee River | 666266.23 | 4550019.1 | 16N | Phosphorus, Total | 365.1 | Total | Phosphorus(Method: 365.1, Medium: Water, T/D: T) | 0.08 | mg/L | 0.03 | mg/L | <Null> | <Null> | <Null> | <Null>
545768 | 2002 Fixed Station | LEM010-0014 | AA14252 | 2002-11-18 오전 11:47:00 | Eastern Corn Belt Plains | 41000050102 | Maumee River | 666266.23 | 4550019.1 | 16N | Phosphorus, Total | 365.1 | Total | Phosphorus(Method: 365.1, Medium: Water, T/D: T) | 0.19 | mg/L | 0.03 | mg/L | <Null> | <Null> | <Null> | <Null>
545769 | 2002 Fixed Station | LEM010-0014 | AA14475 | 2002-12-16 오전 11:55:00 | Eastern Corn Belt Plains | 41000050102 | Maumee River | 666266.23 | 4550019.1 | 16N | Phosphorus, Total | 365.1 | Total | Phosphorus(Method: 365.1, Medium: Water, T/D: T) | 0.15 | mg/L | 0.03 | mg/L | <Null> | <Null> | <Null> | <Null>
499837 | 2003 Fixed Station | LEM010-0014 | AA14722 | 2003-01-21 오전 11:23:00 | Eastern Corn Belt Plains | 41000050102 | Maumee River | 666266.23 | 4550019.1 | 16N | Phosphorus, Total | 365.1 | Total | Phosphorus(Method: 365.1, Medium: Water, T/D: T) | 0.12 | mg/L | 0.03 | mg/L | <Null> | <Null> | <Null> | <Null>
499838 | 2003 Fixed Station | LEM010-0014 | AA14903 | 2003-02-18 오전 11:11:00 | Eastern Corn Belt Plains | 41000050102 | Maumee River | 666266.23 | 4550019.1 | 16N | Phosphorus, Total | 365.1 | Total | Phosphorus(Method: 365.1, Medium: Water, T/D: T) | 0.17 | mg/L | 0.03 | mg/L | <Null> | <Null> | <Null> | <Null>
499839 | 2003 Fixed Station | LEM010-0014 | AA15144 | 2003-03-18 오후 1:01:00 | Eastern Corn Belt Plains | 41000050102 | Maumee River | 666266.23 | 4550019.1 | 16N | Phosphorus, Total | 365.1 | Total | Phosphorus(Method: 365.1, Medium: Water, T/D: T) | 0.38 | mg/L | 0.03 | mg/L | <Null> | <Null> | <Null> | <Null>
499840 | 2003 Fixed Station | LEM010-0014 | AA15440 | 2003-04-21 오후 1:00:00 | Eastern Corn Belt Plains | 41000050102 | Maumee River | 666266.23 | 4550019.1 | 16N | Phosphorus, Total | 365.1 | Total | Phosphorus(Method: 365.1, Medium: Water, T/D: T) | 0.14 | mg/L | 0.03 | mg/L | <Null> | <Null> | <Null> | <Null>
499841 | 2003 Fixed Station | LEM010-0014 | AA15803 | 2003-05-19 오후 12:17:00 | Eastern Corn Belt Plains | 41000050102 | Maumee River | 666266.23 | 4550019.1 | 16N | Phosphorus, Total | 365.1 | Total | Phosphorus(Method: 365.1, Medium: Water, T/D: T) | 0.24 | mg/L | 0.03 | mg/L | QJ | <Null> | <Null> | <Null>
499842 | 2003 Fixed Station | LEM010-0014 | AA16403 | 2003-06-16 오전 11:55:00 | Eastern Corn Belt Plains | 41000050102 | Maumee River | 666266.23 | 4550019.1 | 16N | Phosphorus, Total | 365.1 | Total | Phosphorus(Method: 365.1, Medium: Water, T/D: T) | 0.5 | mg/L | 0.03 | mg/L | <Null> | <Null> | <Null> | <Null>
499843 | 2003 Fixed Station | LEM010-0014 | AA17349 | 2003-07-21 오후 1:16:00 | Eastern Corn Belt Plains | 41000050102 | Maumee River | 666266.23 | 4550019.1 | 16N | Phosphorus, Total | 365.1 | Total | Phosphorus(Method: 365.1, Medium: Water, T/D: T) | 0.32 | mg/L | 0.03 | mg/L | <Null> | <Null> | <Null> | <Null>
499844 | 2003 Fixed Station | LEM010-0014 | AA17938 | 2003-08-18 오후 1:00:00 | Eastern Corn Belt Plains | 41000050102 | Maumee River | 666266.23 | 4550019.1 | 16N | Phosphorus, Total | 365.1 | Total | Phosphorus(Method: 365.1, Medium: Water, T/D: T) | 0.14 | mg/L | 0.03 | mg/L | <Null> | <Null> | <Null> | <Null>
499845 | 2003 Fixed Station | LEM010-0014 | AA18701 | 2003-09-22 오전 11:25:00 | Eastern Corn Belt Plains | 41000050102 | Maumee River | 666266.23 | 4550019.1 | 16N | Phosphorus, Total | 365.1 | Total | Phosphorus(Method: 365.1, Medium: Water, T/D: T) | 0.18 | mg/L | 0.03 | mg/L | <Null> | <Null> | <Null> | <Null>
499846 | 2003 Fixed Station | LEM010-0014 | AA19486 | 2003-10-20 오전 10:55:00 | Eastern Corn Belt Plains | 41000050102 | Maumee River | 666266.23 | 4550019.1 | 16N | Phosphorus, Total | 365.1 | Total | Phosphorus(Method: 365.1, Medium: Water, T/D: T) | 0.31 | mg/L | 0.03 | mg/L | <Null> | <Null> | <Null> | <Null>
499847 | 2003 Fixed Station | LEM010-0014 | AA20287 | 2003-12-15 오후 12:15:00 | Eastern Corn Belt Plains | 41000050102 | Maumee River | 666266.23 | 4550019.1 | 16N | Phosphorus, Total | 365.1 | Total | Phosphorus(Method: 365.1, Medium: Water, T/D: T) | 0.22 | mg/L | 0.03 | mg/L | <Null> | <Null> | MS | <Null>
473260 | 2004 Fixed Station | LEM010-0014 | AA20498 | 2004-01-20 오후 12:25:00 | Eastern Corn Belt Plains | 41000050102 | Maumee River | 666266.23 | 4550019.1 | 16N | Phosphorus, Total | 365.1 | Total | Phosphorus(Method: 365.1, Medium: Water, T/D: T) | 0.1 | mg/L | 0.03 | mg/L | <Null> | <Null> | <Null> | <Null>
473261 | 2004 Fixed Station | LEM010-0014 | AA20809 | 2004-02-16 오전 10:30:00 | Eastern Corn Belt Plains | 41000050102 | Maumee River | 666266.23 | 4550019.1 | 16N | Phosphorus, Total | 365.1 | Total | Phosphorus(Method: 365.1, Medium: Water, T/D: T) | 0.18 | mg/L | 0.03 | mg/L | <Null> | <Null> | <Null> | <Null>
473262 | 2004 Fixed Station | LEM010-0014 | AA21169 | 2004-03-23 오전 11:05:00 | Eastern Corn Belt Plains | 41000050102 | Maumee River | 666266.23 | 4550019.1 | 16N | Phosphorus, Total | 365.1 | Total | Phosphorus(Method: 365.1, Medium: Water, T/D: T) | 0.12 | mg/L | 0.03 | mg/L | <Null> | <Null> | <Null> | <Null>
473263 | 2004 Fixed Station | LEM010-0014 | AA21820 | 2004-04-19 오후 12:20:00 | Eastern Corn Belt Plains | 41000050102 | Maumee River | 666266.23 | 4550019.1 | 16N | Phosphorus, Total | 365.1 | Total | Phosphorus(Method: 365.1, Medium: Water, T/D: T) | 0.16 | mg/L | 0.03 | mg/L | <Null> | <Null> | <Null> | <Null>
473264 | 2004 Fixed Station | LEM010-0014 | AA22481 | 2004-05-24 오전 11:35:00 | Eastern Corn Belt Plains | 41000050102 | Maumee River | 666266.23 | 4550019.1 | 16N | Phosphorus, Total | 365.1 | Total | Phosphorus(Method: 365.1, Medium: Water, T/D: T) | 0.5 | mg/L | 0.03 | mg/L | <Null> | <Null> | <Null> | <Null>
473265 | 2004 Fixed Station | LEM010-0014 | AA22849 | 2004-06-21 오후 12:50:00 | Eastern Corn Belt Plains | 41000050102 | Maumee River | 666266.23 | 4550019.1 | 16N | Phosphorus, Total | 365.1 | Total | Phosphorus(Method: 365.1, Medium: Water, T/D: T) | 0.26 | mg/L | 0.03 | mg/L | <Null> | <Null> | <Null> | <Null>
473266 | 2004 Fixed Station | LEM010-0014 | AA22901 | 2004-07-19 오전 11:15:00 | Eastern Corn Belt Plains | 41000050102 | Maumee River | 666266.23 | 4550019.1 | 16N | Phosphorus, Total | 365.1 | Total | Phosphorus(Method: 365.1, Medium: Water, T/D: T) | 0.15 | mg/L | 0.03 | mg/L | <Null> | <Null> | <Null> | <Null>
473267 | 2004 Fixed Station | LEM010-0014 | AA23574 | 2004-08-23 오전 10:05:00 | Eastern Corn Belt Plains | 41000050102 | Maumee River | 666266.23 | 4550019.1 | 16N | Phosphorus, Total | 365.1 | Total | Phosphorus(Method: 365.1, Medium: Water, T/D: T) | 0.41 | mg/L | 0.03 | mg/L | <Null> | <Null> | <Null> | <Null>
473268 | 2004 Fixed Station | LEM010-0014 | AA24121 | 2004-09-27 오전 11:40:00 | Eastern Corn Belt Plains | 41000050102 | Maumee River | 666266.23 | 4550019.1 | 16N | Phosphorus, Total | 365.1 | Total | Phosphorus(Method: 365.1, Medium: Water, T/D: T) | 0.22 | mg/L | 0.03 | mg/L | <Null> | <Null> | <Null> | <Null>
473269 | 2004 Fixed Station | LEM010-0014 | AA24543 | 2004-10-18 오후 12:35:00 | Eastern Corn Belt Plains | 41000050102 | Maumee River | 666266.23 | 4550019.1 | 16N | Phosphorus, Total | 365.1 | Total | Phosphorus(Method: 365.1, Medium: Water, T/D: T) | 0.14 | mg/L | 0.03 | mg/L | <Null> | <Null> | <Null> | <Null>
473270 | 2004 Fixed Station | LEM010-0014 | AA24687 | 2004-11-15 오후 12:45:00 | Eastern Corn Belt Plains | 41000050102 | Maumee River | 666266.23 | 4550019.1 | 16N | Phosphorus, Total | 365.1 | Total | Phosphorus(Method: 365.1, Medium: Water, T/D: T) | 0.14 | mg/L | 0.03 | mg/L | <Null> | <Null> | <Null> | <Null>
473271 | 2004 Fixed Station | LEM010-0014 | AA24960 | 2004-12-27 오전 11:50:00 | Eastern Corn Belt Plains | 41000050102 | Maumee River | 666266.23 | 4550019.1 | 16N | Phosphorus, Total | 365.1 | Total | Phosphorus(Method: 365.1, Medium: Water, T/D: T) | 0.12 | mg/L | 0.03 | mg/L | <Null> | <Null> | <Null> | <Null>
427024 | 2005 Fixed Station | LEM010-0014 | AA25462 | 2005-01-10 오전 11:30:00 | Eastern Corn Belt Plains | 41000050102 | Maumee River | 666266.23 | 4550019.1 | 16N | Phosphorus, Total | 365.1 | Total | Phosphorus(Method: 365.1, Medium: Water, T/D: T) | 0.3 | mg/L | 0.03 | mg/L | <Null> | <Null> | <Null> | <Null>
427025 | 2005 Fixed Station | LEM010-0014 | AA25688 | 2005-02-21 오전 11:25:00 | Eastern Corn Belt Plains | 41000050102 | Maumee River | 666266.23 | 4550019.1 | 16N | Phosphorus, Total | 365.1 | Total | Phosphorus(Method: 365.1, Medium: Water, T/D: T) | 0.22 | mg/L | 0.03 | mg/L | <Null> | <Null> | <Null> | <Null>
427026 | 2005 Fixed Station | LEM010-0014 | AA25994 | 2005-03-21 오전 11:40:00 | Eastern Corn Belt Plains | 41000050102 | Maumee River | 666266.23 | 4550019.1 | 16N | Phosphorus, Total | 365.1 | Total | Phosphorus(Method: 365.1, Medium: Water, T/D: T) | 0.12 | mg/L | 0.03 | mg/L | <Null> | <Null> | <Null> | <Null>
427027 | 2005 Fixed Station | LEM010-0014 | AA26194 | 2005-04-18 오전 11:50:00 | Eastern Corn Belt Plains | 41000050102 | Maumee River | 666266.23 | 4550019.1 | 16N | Phosphorus, Total | 365.1 | Total | Phosphorus(Method: 365.1, Medium: Water, T/D: T) | 0.14 | mg/L | 0.03 | mg/L | <Null> | <Null> | <Null> | <Null>
427028 | 2005 Fixed Station | LEM010-0014 | AA26809 | 2005-05-18 오전 10:45:00 | Eastern Corn Belt Plains | 41000050102 | Maumee River | 666266.23 | 4550019.1 | 16N | Phosphorus, Total | 365.1 | Total | Phosphorus(Method: 365.1, Medium: Water, T/D: T) | 0.16 | mg/L | 0.03 | mg/L | <Null> | <Null> | <Null> | <Null>
427029 | 2005 Fixed Station | LEM010-0014 | AA27558 | 2005-06-20 오후 12:20:00 | Eastern Corn Belt Plains | 41000050102 | Maumee River | 666266.23 | 4550019.1 | 16N | Phosphorus, Total | 365.1 | Total | Phosphorus(Method: 365.1, Medium: Water, T/D: T) | 0.18 | mg/L | 0.03 | mg/L | <Null> | <Null> | <Null> | <Null>
427030 | 2005 Fixed Station | LEM010-0014 | AA28257 | 2005-07-25 오전 11:25:00 | Eastern Corn Belt Plains | 41000050102 | Maumee River | 666266.23 | 4550019.1 | 16N | Phosphorus, Total | 365.1 | Total | Phosphorus(Method: 365.1, Medium: Water, T/D: T) | 0.38 | mg/L | 0.03 | mg/L | <Null> | <Null> | <Null> | <Null>
427031 | 2005 Fixed Station | LEM010-0014 | AA28603 | 2005-08-15 오전 11:45:00 | Eastern Corn Belt Plains | 41000050102 | Maumee River | 666266.23 | 4550019.1 | 16N | Phosphorus, Total | 365.1 | Total | Phosphorus(Method: 365.1, Medium: Water, T/D: T) | 0.39 | mg/L | 0.03 | mg/L | <Null> | <Null> | <Null> | <Null>
427032 | 2005 Fixed Station | LEM010-0014 | AA28993 | 2005-09-19 오전 11:00:00 | Eastern Corn Belt Plains | 41000050102 | Maumee River | 666266.23 | 4550019.1 | 16N | Phosphorus, Total | 365.1 | Total | Phosphorus(Method: 365.1, Medium: Water, T/D: T) | 0.19 | mg/L | 0.03 | mg/L | <Null> | <Null> | <Null> | <Null>
427033 | 2005 Fixed Station | LEM010-0014 | AA39189 | 2005-10-17 오전 11:00:00 | Eastern Corn Belt Plains | 41000050102 | Maumee River | 666266.23 | 4550019.1 | 16N | Phosphorus, Total | 365.1 | Total | Phosphorus(Method: 365.1, Medium: Water, T/D: T) | 0.17 | mg/L | 0.03 | mg/L | <Null> | <Null> | <Null> | <Null>
427034 | 2005 Fixed Station | LEM010-0014 | AA39450 | 2005-11-21 오전 11:20:00 | Eastern Corn Belt Plains | 41000050102 | Maumee River | 666266.23 | 4550019.1 | 16N | Phosphorus, Total | 365.1 | Total | Phosphorus(Method: 365.1, Medium: Water, T/D: T) | 0.44 | mg/L | 0.03 | mg/L | <Null> | <Null> | <Null> | <Null>
427035 | 2005 Fixed Station | LEM010-0014 | AA39804 | 2005-12-12 오전 11:25:00 | Eastern Corn Belt Plains | 41000050102 | Maumee River | 666266.23 | 4550019.1 | 16N | Phosphorus, Total | 365.1 | Total | Phosphorus(Method: 365.1, Medium: Water, T/D: T) | 0.22 | mg/L | 0.03 | mg/L | <Null> | <Null> | <Null> | <Null>
376255 | 2006 Fixed Station | LEM010-0014 | AA39909 | 2006-01-23 오후 12:20:00 | Eastern Corn Belt Plains | 41000050102 | Maumee River | 666266.23 | 4550019.1 | 16N | Phosphorus, Total | 365.1 | Total | Phosphorus(Method: 365.1, Medium: Water, T/D: T) | 0.31 | mg/L | 0.03 | mg/L | <Null> | <Null> | <Null> | <Null>
376256 | 2006 Fixed Station | LEM010-0014 | AA40110 | 2006-02-20 오전 11:20:00 | Eastern Corn Belt Plains | 41000050102 | Maumee River | 666266.23 | 4550019.1 | 16N | Phosphorus, Total | 365.1 | Total | Phosphorus(Method: 365.1, Medium: Water, T/D: T) | 0.43 | mg/L | 0.03 | mg/L | <Null> | <Null> | <Null> | <Null>
376257 | 2006 Fixed Station | LEM010-0014 | AA40367 | 2006-03-20 오전 10:40:00 | Eastern Corn Belt Plains | 41000050102 | Maumee River | 666266.23 | 4550019.1 | 16N | Phosphorus, Total | 365.1 | Total | Phosphorus(Method: 365.1, Medium: Water, T/D: T) | 0.21 | mg/L | 0.03 | mg/L | <Null> | <Null> | <Null> | <Null>
376258 | 2006 Fixed Station | LEM010-0014 | AA40551 | 2006-04-17 오전 11:05:00 | Eastern Corn Belt Plains | 41000050102 | Maumee River | 666266.23 | 4550019.1 | 16N | Phosphorus, Total | 365.1 | Total | Phosphorus(Method: 365.1, Medium: Water, T/D: T) | 0.66 | mg/L | 0.03 | mg/L | <Null> | <Null> | <Null> | <Null>
376259 | 2006 Fixed Station | LEM010-0014 | AA41334 | 2006-05-22 오전 11:00:00 | Eastern Corn Belt Plains | 41000050102 | Maumee River | 666266.23 | 4550019.1 | 16N | Phosphorus, Total | 365.1 | Total | Phosphorus(Method: 365.1, Medium: Water, T/D: T) | 0.24 | mg/L | 0.03 | mg/L | <Null> | <Null> | <Null> | <Null>
376260 | 2006 Fixed Station | LEM010-0014 | AA42264 | 2006-06-19 오전 11:00:00 | Eastern Corn Belt Plains | 41000050102 | Maumee River | 666266.23 | 4550019.1 | 16N | Phosphorus, Total | 365.1 | Total | Phosphorus(Method: 365.1, Medium: Water, T/D: T) | 0.19 | mg/L | 0.03 | mg/L | <Null> | <Null> | <Null> | <Null>
376261 | 2006 Fixed Station | LEM010-0014 | AA43023 | 2006-07-17 오전 11:55:00 | Eastern Corn Belt Plains | 41000050102 | Maumee River | 666266.23 | 4550019.1 | 16N | Phosphorus, Total | 365.1 | Total | Phosphorus(Method: 365.1, Medium: Water, T/D: T) | 0.27 | mg/L | 0.03 | mg/L | <Null> | <Null> | <Null> | <Null>
376262 | 2006 Fixed Station | LEM010-0014 | AA43676 | 2006-08-21 오전 11:55:00 | Eastern Corn Belt Plains | 41000050102 | Maumee River | 666266.23 | 4550019.1 | 16N | Phosphorus, Total | 365.1 | Total | Phosphorus(Method: 365.1, Medium: Water, T/D: T) | 0.22 | mg/L | 0.03 | mg/L | <Null> | <Null> | <Null> | <Null>
376263 | 2006 Fixed Station | LEM010-0014 | AA44379 | 2006-09-18 오전 11:20:00 | Eastern Corn Belt Plains | 41000050102 | Maumee River | 666266.23 | 4550019.1 | 16N | Phosphorus, Total | 365.1 | Total | Phosphorus(Method: 365.1, Medium: Water, T/D: T) | 0.22 | mg/L | 0.03 | mg/L | <Null> | <Null> | <Null> | <Null>
376264 | 2006 Fixed Station | LEM010-0014 | AA44628 | 2006-10-16 오전 11:20:00 | Eastern Corn Belt Plains | 41000050102 | Maumee River | 666266.23 | 4550019.1 | 16N | Phosphorus, Total | 365.1 | Total | Phosphorus(Method: 365.1, Medium: Water, T/D: T) | 0.16 | mg/L | 0.03 | mg/L | <Null> | <Null> | <Null> | <Null>
376265 | 2006 Fixed Station | LEM010-0014 | AA44943 | 2006-11-20 오전 10:55:00 | Eastern Corn Belt Plains | 41000050102 | Maumee River | 666266.23 | 4550019.1 | 16N | Phosphorus, Total | 365.1 | Total | Phosphorus(Method: 365.1, Medium: Water, T/D: T) | 0.27 | mg/L | 0.03 | mg/L | <Null> | <Null> | <Null> | <Null>
376266 | 2006 Fixed Station | LEM010-0014 | AA44933 | 2006-12-18 오전 10:15:00 | Eastern Corn Belt Plains | 41000050102 | Maumee River | 666266.23 | 4550019.1 | 16N | Phosphorus, Total | 365.1 | Total | Phosphorus(Method: 365.1, Medium: Water, T/D: T) | 0.19 | mg/L | 0.03 | mg/L | fDJ | <Null> | <Null> | <Null>
331224 | 2007 Fixed Station Monitoring | LEM010-0014 | AA45286 | 2007-01-22 오전 11:15:00 | Eastern Corn Belt Plains | 41000050102 | Maumee River | 666266.23 | 4550019.1 | 16N | Phosphorus, Total | 365.1 | Total | Phosphorus(Method: 365.1, Medium: Water, T/D: T) | 0.23 | mg/L | 0.03 | mg/L | <Null> | <Null> | <Null> | <Null>
331836 | 2007 Fixed Station Monitoring | LEM010-0014 | AA45489 | 2007-02-19 오전 10:25:00 | Eastern Corn Belt Plains | 41000050102 | Maumee River | 666266.23 | 4550019.1 | 16N | Phosphorus, Total | 365.2 | Total | Phosphorus(Method: 365.2, Medium: Water, T/D: T) | 0.1 | mg/L | 0.06 | mg/L | <Null> | <Null> | <Null> | <Null>
331837 | 2007 Fixed Station Monitoring | LEM010-0014 | AA45818 | 2007-03-20 오전 10:00:00 | Eastern Corn Belt Plains | 41000050102 | Maumee River | 666266.23 | 4550019.1 | 16N | Phosphorus, Total | 365.2 | Total | Phosphorus(Method: 365.2, Medium: Water, T/D: T) | 0.57 | mg/L | 0.2 | mg/L | <Null> | <Null> | <Null> | <Null>
331225 | 2007 Fixed Station Monitoring | LEM010-0014 | AA46466 | 2007-04-17 오전 10:42:00 | Eastern Corn Belt Plains | 41000050102 | Maumee River | 666266.23 | 4550019.1 | 16N | Phosphorus, Total | 365.1 | Total | Phosphorus(Method: 365.1, Medium: Water, T/D: T) | 0.21 | mg/L | 0.03 | mg/L | <Null> | <Null> | <Null> | <Null>
331226 | 2007 Fixed Station Monitoring | LEM010-0014 | AA47329 | 2007-05-22 오전 10:50:00 | Eastern Corn Belt Plains | 41000050102 | Maumee River | 666266.23 | 4550019.1 | 16N | Phosphorus, Total | 365.1 | Total | Phosphorus(Method: 365.1, Medium: Water, T/D: T) | 0.19 | mg/L | 0.03 | mg/L | <Null> | <Null> | <Null> | <Null>
331227 | 2007 Fixed Station Monitoring | LEM010-0014 | AA47939 | 2007-06-19 오전 11:20:00 | Eastern Corn Belt Plains | 41000050102 | Maumee River | 666266.23 | 4550019.1 | 16N | Phosphorus, Total | 365.1 | Total | Phosphorus(Method: 365.1, Medium: Water, T/D: T) | 0.15 | mg/L | 0.03 | mg/L | <Null> | <Null> | <Null> | <Null>
331228 | 2007 Fixed Station Monitoring | LEM010-0014 | AA48487 | 2007-07-17 오전 11:00:00 | Eastern Corn Belt Plains | 41000050102 | Maumee River | 666266.23 | 4550019.1 | 16N | Phosphorus, Total | 365.1 | Total | Phosphorus(Method: 365.1, Medium: Water, T/D: T) | 0.28 | mg/L | 0.03 | mg/L | <Null> | <Null> | <Null> | <Null>
331229 | 2007 Fixed Station Monitoring | LEM010-0014 | AA49039 | 2007-08-21 오전 10:55:00 | Eastern Corn Belt Plains | 41000050102 | Maumee River | 666266.23 | 4550019.1 | 16N | Phosphorus, Total | 365.1 | Total | Phosphorus(Method: 365.1, Medium: Water, T/D: T) | 0.39 | mg/L | 0.03 | mg/L | <Null> | <Null> | <Null> | <Null>
331230 | 2007 Fixed Station Monitoring | LEM010-0014 | AA49515 | 2007-09-18 오전 10:55:00 | Eastern Corn Belt Plains | 41000050102 | Maumee River | 666266.23 | 4550019.1 | 16N | Phosphorus, Total | 365.1 | Total | Phosphorus(Method: 365.1, Medium: Water, T/D: T) | 0.25 | mg/L | 0.03 | mg/L | <Null> | <Null> | <Null> | <Null>
331231 | 2007 Fixed Station Monitoring | LEM010-0014 | AA49770 | 2007-10-16 오전 11:40:00 | Eastern Corn Belt Plains | 41000050102 | Maumee River | 666266.23 | 4550019.1 | 16N | Phosphorus, Total | 365.1 | Total | Phosphorus(Method: 365.1, Medium: Water, T/D: T) | 0.2 | mg/L | 0.03 | mg/L | <Null> | <Null> | <Null> | <Null>
331232 | 2007 Fixed Station Monitoring | LEM010-0014 | AA50007 | 2007-11-19 오전 11:20:00 | Eastern Corn Belt Plains | 41000050102 | Maumee River | 666266.23 | 4550019.1 | 16N | Phosphorus, Total | 365.1 | Total | Phosphorus(Method: 365.1, Medium: Water, T/D: T) | 0.24 | mg/L | 0.03 | mg/L | <Null> | <Null> | <Null> | <Null>
331233 | 2007 Fixed Station Monitoring | LEM010-0014 | AA50656 | 2007-12-18 오전 10:50:00 | Eastern Corn Belt Plains | 41000050102 | Maumee River | 666266.23 | 4550019.1 | 16N | Phosphorus, Total | 365.1 | Total | Phosphorus(Method: 365.1, Medium: Water, T/D: T) | 0.28 | mg/L | 0.03 | mg/L | <Null> | <Null> | <Null> | <Null>
305454 | 2008 Fixed Station Monitoring | LEM010-0014 | AA50823 | 2008-01-22 오전 10:50:00 | Eastern Corn Belt Plains | 41000050102 | Maumee River | 666266.23 | 4550019.1 | 16N | Phosphorus, Total | 365.1 | Total | Phosphorus(Method: 365.1, Medium: Water, T/D: T) | 0.14 | mg/L | 0.03 | mg/L | <Null> | <Null> | <Null> | <Null>
305455 | 2008 Fixed Station Monitoring | LEM010-0014 | AA51111 | 2008-02-19 오전 11:15:00 | Eastern Corn Belt Plains | 41000050102 | Maumee River | 666266.23 | 4550019.1 | 16N | Phosphorus, Total | 365.1 | Total | Phosphorus(Method: 365.1, Medium: Water, T/D: T) | 0.41 | mg/L | 0.03 | mg/L | <Null> | <Null> | <Null> | <Null>
305456 | 2008 Fixed Station Monitoring | LEM010-0014 | AA51349 | 2008-03-18 오전 10:45:00 | Eastern Corn Belt Plains | 41000050102 | Maumee River | 666266.23 | 4550019.1 | 16N | Phosphorus, Total | 365.1 | Total | Phosphorus(Method: 365.1, Medium: Water, T/D: T) | 0.18 | mg/L | 0.03 | mg/L | <Null> | <Null> | <Null> | <Null>
305457 | 2008 Fixed Station Monitoring | LEM010-0014 | AA51602 | 2008-04-22 오전 10:40:00 | Eastern Corn Belt Plains | 41000050102 | Maumee River | 666266.23 | 4550019.1 | 16N | Phosphorus, Total | 365.1 | Total | Phosphorus(Method: 365.1, Medium: Water, T/D: T) | 0.12 | mg/L | 0.03 | mg/L | <Null> | <Null> | <Null> | <Null>
305458 | 2008 Fixed Station Monitoring | LEM010-0014 | AA52372 | 2008-05-12 오전 10:35:00 | Eastern Corn Belt Plains | 41000050102 | Maumee River | 666266.23 | 4550019.1 | 16N | Phosphorus, Total | 365.1 | Total | Phosphorus(Method: 365.1, Medium: Water, T/D: T) | 0.37 | mg/L | 0.03 | mg/L | <Null> | <Null> | <Null> | <Null>
305459 | 2008 Fixed Station Monitoring | LEM010-0014 | AA53173 | 2008-06-10 오후 12:50:00 | Eastern Corn Belt Plains | 41000050102 | Maumee River | 666266.23 | 4550019.1 | 16N | Phosphorus, Total | 365.1 | Total | Phosphorus(Method: 365.1, Medium: Water, T/D: T) | 0.17 | mg/L | 0.03 | mg/L | <Null> | <Null> | <Null> | <Null>
305460 | 2008 Fixed Station Monitoring | LEM010-0014 | AA53781 | 2008-07-16 오전 11:15:00 | Eastern Corn Belt Plains | 41000050102 | Maumee River | 666266.23 | 4550019.1 | 16N | Phosphorus, Total | 365.1 | Total | Phosphorus(Method: 365.1, Medium: Water, T/D: T) | 0.28 | mg/L | 0.03 | mg/L | <Null> | <Null> | <Null> | <Null>
305461 | 2008 Fixed Station Monitoring | LEM010-0014 | AA54315 | 2008-08-11 오전 11:15:00 | Eastern Corn Belt Plains | 41000050102 | Maumee River | 666266.23 | 4550019.1 | 16N | Phosphorus, Total | 365.1 | Total | Phosphorus(Method: 365.1, Medium: Water, T/D: T) | 0.32 | mg/L | 0.03 | mg/L | <Null> | <Null> | <Null> | <Null>
305462 | 2008 Fixed Station Monitoring | LEM010-0014 | AA54959 | 2008-09-29 오전 11:30:00 | Eastern Corn Belt Plains | 41000050102 | Maumee River | 666266.23 | 4550019.1 | 16N | Phosphorus, Total | 365.1 | Total | Phosphorus(Method: 365.1, Medium: Water, T/D: T) | 0.14 | mg/L | 0.03 | mg/L | <Null> | <Null> | <Null> | <Null>
305463 | 2008 Fixed Station Monitoring | LEM010-0014 | AA55082 | 2008-10-13 오전 11:15:00 | Eastern Corn Belt Plains | 41000050102 | Maumee River | 666266.23 | 4550019.1 | 16N | Phosphorus, Total | 365.1 | Total | Phosphorus(Method: 365.1, Medium: Water, T/D: T) | 0.14 | mg/L | 0.03 | mg/L | <Null> | <Null> | <Null> | <Null>
305464 | 2008 Fixed Station Monitoring | LEM010-0014 | AA55541 | 2008-11-04 오후 12:05:00 | Eastern Corn Belt Plains | 41000050102 | Maumee River | 666266.23 | 4550019.1 | 16N | Phosphorus, Total | 365.1 | Total | Phosphorus(Method: 365.1, Medium: Water, T/D: T) | 0.28 | mg/L | 0.03 | mg/L | <Null> | <Null> | <Null> | <Null>
305465 | 2008 Fixed Station Monitoring | LEM010-0014 | AA55780 | 2008-12-17 오후 12:00:00 | Eastern Corn Belt Plains | 41000050102 | Maumee River | 666266.23 | 4550019.1 | 16N | Phosphorus, Total | 365.1 | Total | Phosphorus(Method: 365.1, Medium: Water, T/D: T) | 0.13 | mg/L | 0.03 | mg/L | <Null> | <Null> | <Null> | <Null>
232668 | 2009 Fixed Station Monitoring | LEM010-0014 | AA55885 | 2009-01-20 오전 9:55:00 | Eastern Corn Belt Plains | 41000050102 | Maumee River | 666266.23 | 4550019.1 | 16N | Phosphorus, Total | 365.1 | Total | Phosphorus(Method: 365.1, Medium: Water, T/D: T) | 0.08 | mg/L | 0.03 | mg/L | <Null> | <Null> | <Null> | <Null>
232669 | 2009 Fixed Station Monitoring | LEM010-0014 | AA56220 | 2009-02-17 오전 10:52:00 | Eastern Corn Belt Plains | 41000050102 | Maumee River | 666266.23 | 4550019.1 | 16N | Phosphorus, Total | 365.1 | Total | Phosphorus(Method: 365.1, Medium: Water, T/D: T) | 0.27 | mg/L | 0.03 | mg/L | <Null> | <Null> | <Null> | <Null>
232670 | 2009 Fixed Station Monitoring | LEM010-0014 | AA56579 | 2009-03-17 오후 12:35:00 | Eastern Corn Belt Plains | 41000050102 | Maumee River | 666266.23 | 4550019.1 | 16N | Phosphorus, Total | 365.1 | Total | Phosphorus(Method: 365.1, Medium: Water, T/D: T) | 0.2 | mg/L | 0.03 | mg/L | <Null> | <Null> | <Null> | <Null>
232671 | 2009 Fixed Station Monitoring | LEM010-0014 | AA56817 | 2009-04-21 오전 11:22:00 | Eastern Corn Belt Plains | 41000050102 | Maumee River | 666266.23 | 4550019.1 | 16N | Phosphorus, Total | 365.1 | Total | Phosphorus(Method: 365.1, Medium: Water, T/D: T) | 0.25 | mg/L | 0.03 | mg/L | <Null> | <Null> | <Null> | <Null>
232672 | 2009 Fixed Station Monitoring | LEM010-0014 | AA58018 | 2009-05-20 오전 11:22:00 | Eastern Corn Belt Plains | 41000050102 | Maumee River | 666266.23 | 4550019.1 | 16N | Phosphorus, Total | 365.1 | Total | Phosphorus(Method: 365.1, Medium: Water, T/D: T) | 0.17 | mg/L | 0.03 | mg/L | <Null> | <Null> | <Null> | <Null>
232673 | 2009 Fixed Station Monitoring | LEM010-0014 | AA58353 | 2009-06-11 오전 11:15:00 | Eastern Corn Belt Plains | 41000050102 | Maumee River | 666266.23 | 4550019.1 | 16N | Phosphorus, Total | 365.1 | Total | Phosphorus(Method: 365.1, Medium: Water, T/D: T) | 0.29 | mg/L | 0.03 | mg/L | <Null> | <Null> | <Null> | <Null>
232674 | 2009 Fixed Station Monitoring | LEM010-0014 | AA58607 | 2009-07-20 오전 11:19:00 | Eastern Corn Belt Plains | 41000050102 | Maumee River | 666266.23 | 4550019.1 | 16N | Phosphorus, Total | 365.1 | Total | Phosphorus(Method: 365.1, Medium: Water, T/D: T) | 0.17 | mg/L | 0.03 | mg/L | <Null> | <Null> | <Null> | <Null>
232676 | 2009 Fixed Station Monitoring | LEM010-0014 | AA59295 | 2009-08-17 오전 11:33:00 | Eastern Corn Belt Plains | 41000050102 | Maumee River | 666266.23 | 4550019.1 | 16N | Phosphorus, Total | 365.1 | Total | Phosphorus(Method: 365.1, Medium: Water, T/D: T) | 0.16 | mg/L | 0.03 | mg/L | <Null> | <Null> | <Null> | <Null>
232675 | 2009 Fixed Station Monitoring | LEM010-0014 | AA59047 | 2009-09-22 오후 1:15:00 | Eastern Corn Belt Plains | 41000050102 | Maumee River | 666266.23 | 4550019.1 | 16N | Phosphorus, Total | 365.1 | Total | Phosphorus(Method: 365.1, Medium: Water, T/D: T) | 0.2 | mg/L | 0.03 | mg/L | <Null> | <Null> | <Null> | <Null>
232677 | 2009 Fixed Station Monitoring | LEM010-0014 | AA60032 | 2009-10-20 오전 11:10:00 | Eastern Corn Belt Plains | 41000050102 | Maumee River | 666266.23 | 4550019.1 | 16N | Phosphorus, Total | 365.1 | Total | Phosphorus(Method: 365.1, Medium: Water, T/D: T) | 0.11 | mg/L | 0.03 | mg/L | <Null> | <Null> | <Null> | <Null>
232678 | 2009 Fixed Station Monitoring | LEM010-0014 | AA60127 | 2009-11-17 오전 11:20:00 | Eastern Corn Belt Plains | 41000050102 | Maumee River | 666266.23 | 4550019.1 | 16N | Phosphorus, Total | 365.1 | Total | Phosphorus(Method: 365.1, Medium: Water, T/D: T) | 0.13 | mg/L | 0.03 | mg/L | <Null> | <Null> | <Null> | <Null>
232679 | 2009 Fixed Station Monitoring | LEM010-0014 | AA60222 | 2009-12-15 오전 10:22:00 | Eastern Corn Belt Plains | 41000050102 | Maumee River | 666266.23 | 4550019.1 | 16N | Phosphorus, Total | 365.1 | Total | Phosphorus(Method: 365.1, Medium: Water, T/D: T) | 0.17 | mg/L | 0.03 | mg/L | <Null> | <Null> | <Null> | <Null>
186238 | 2010 Fixed Station Monitoring | LEM010-0014 | AA60655 | 2010-01-19 오전 10:55:00 | Eastern Corn Belt Plains | 41000050102 | Maumee River | 666266.23 | 4550019.1 | 16N | Phosphorus, Total | 365.1 | Total | Phosphorus(Method: 365.1, Medium: Water, T/D: T) | 0.12 | mg/L | 0.03 | mg/L | <Null> | <Null> | <Null> | <Null>
186239 | 2010 Fixed Station Monitoring | LEM010-0014 | AA60954 | 2010-02-15 오전 9:55:00 | Eastern Corn Belt Plains | 41000050102 | Maumee River | 666266.23 | 4550019.1 | 16N | Phosphorus, Total | 365.1 | Total | Phosphorus(Method: 365.1, Medium: Water, T/D: T) | 0.05 | mg/L | 0.03 | mg/L | <Null> | <Null> | <Null> | <Null>
186240 | 2010 Fixed Station Monitoring | LEM010-0014 | AA61139 | 2010-03-16 오전 10:00:00 | Eastern Corn Belt Plains | 41000050102 | Maumee River | 666266.23 | 4550019.1 | 16N | Phosphorus, Total | 365.1 | Total | Phosphorus(Method: 365.1, Medium: Water, T/D: T) | 0.35 | mg/L | 0.03 | mg/L | <Null> | <Null> | <Null> | <Null>
186241 | 2010 Fixed Station Monitoring | LEM010-0014 | AA62296 | 2010-04-19 오전 9:37:00 | Eastern Corn Belt Plains | 41000050102 | Maumee River | 666266.23 | 4550019.1 | 16N | Phosphorus, Total | 365.1 | Total | Phosphorus(Method: 365.1, Medium: Water, T/D: T) | 0.14 | mg/L | 0.03 | mg/L | <Null> | <Null> | <Null> | <Null>
186242 | 2010 Fixed Station Monitoring | LEM010-0014 | AB00143 | 2010-05-17 오전 9:30:00 | Eastern Corn Belt Plains | 41000050102 | Maumee River | 666266.23 | 4550019.1 | 16N | Phosphorus, Total | 365.1 | Total | Phosphorus(Method: 365.1, Medium: Water, T/D: T) | 0.2 | mg/L | 0.03 | mg/L | <Null> | <Null> | <Null> | <Null>
186243 | 2010 Fixed Station Monitoring | LEM010-0014 | AB00247 | 2010-06-14 오전 9:40:00 | Eastern Corn Belt Plains | 41000050102 | Maumee River | 666266.23 | 4550019.1 | 16N | Phosphorus, Total | 365.1 | Total | Phosphorus(Method: 365.1, Medium: Water, T/D: T) | 0.42 | mg/L | 0.03 | mg/L | <Null> | <Null> | <Null> | <Null>
186244 | 2010 Fixed Station Monitoring | LEM010-0014 | AB00438 | 2010-07-19 오전 10:10:00 | Eastern Corn Belt Plains | 41000050102 | Maumee River | 666266.23 | 4550019.1 | 16N | Phosphorus, Total | 365.1 | Total | Phosphorus(Method: 365.1, Medium: Water, T/D: T) | 0.22 | mg/L | 0.03 | mg/L | <Null> | <Null> | <Null> | <Null>
186245 | 2010 Fixed Station Monitoring | LEM010-0014 | AB00866 | 2010-08-23 오전 9:50:00 | Eastern Corn Belt Plains | 41000050102 | Maumee River | 666266.23 | 4550019.1 | 16N | Phosphorus, Total | 365.1 | Total | Phosphorus(Method: 365.1, Medium: Water, T/D: T) | 0.24 | mg/L | 0.03 | mg/L | <Null> | <Null> | <Null> | <Null>
186246 | 2010 Fixed Station Monitoring | LEM010-0014 | AB01427 | 2010-09-20 오전 10:45:00 | Eastern Corn Belt Plains | 41000050102 | Maumee River | 666266.23 | 4550019.1 | 16N | Phosphorus, Total | 365.1 | Total | Phosphorus(Method: 365.1, Medium: Water, T/D: T) | 0.25 | mg/L | 0.03 | mg/L | <Null> | <Null> | <Null> | <Null>
186247 | 2010 Fixed Station Monitoring | LEM010-0014 | AB01564 | 2010-10-18 오전 9:30:00 | Eastern Corn Belt Plains | 41000050102 | Maumee River | 666266.23 | 4550019.1 | 16N | Phosphorus, Total | 365.1 | Total | Phosphorus(Method: 365.1, Medium: Water, T/D: T) | 0.32 | mg/L | 0.03 | mg/L | <Null> | <Null> | <Null> | <Null>
186248 | 2010 Fixed Station Monitoring | LEM010-0014 | AB01887 | 2010-11-22 오전 10:55:00 | Eastern Corn Belt Plains | 41000050102 | Maumee River | 666266.23 | 4550019.1 | 16N | Phosphorus, Total | 365.1 | Total | Phosphorus(Method: 365.1, Medium: Water, T/D: T) | 0.13 | mg/L | 0.03 | mg/L | <Null> | <Null> | <Null> | <Null>
186249 | 2010 Fixed Station Monitoring | LEM010-0014 | AB02074 | 2010-12-21 오전 9:45:00 | Eastern Corn Belt Plains | 41000050102 | Maumee River | 666266.23 | 4550019.1 | 16N | Phosphorus, Total | 365.1 | Total | Phosphorus(Method: 365.1, Medium: Water, T/D: T) | 0.16 | mg/L | 0.03 | mg/L | <Null> | <Null> | <Null> | <Null>

## 13T
OBJECTID * | PROJECT_NAME | STATION_NAME | ACTIVITY_NO | ACTIVITY_END_DATE | ECOREGION_NAME | HUC_CD | WATERBODY_NAME | UTM_EAST | UTM_NORTH | UTM_ZONE | SUBSTANCE_NAME | ANALYTICAL_METHOD_NAME | CAS_QUALIFIER_NAME | PROTOCOL | LAB_RESULT | RESULT_UNIT | LAB_REPORT_LIMIT | REPORT_UNIT | QA_FLAGS | LAB_QA_FLAGS | QA_MEMO | COMMENT_TEXT
686964 | 1991 Fixed Station | LEM010-0014 | DI6978 | 1991-01-08 오후 1:47:00 | Eastern Corn Belt Plains | 41000050102 | Maumee River | 666266.2312 | 4550019.103 | 16N | Solids, Suspended Total, (TSS) | 160.2 | Total | Total suspended solids(Method: 160.2, Medium: Water, T/D: T) | 40 | mg/L | <Null> | mg/L | <Null> | <Null> | <Null> | <Null>
686897 | 1991 Fixed Station | LEM010-0014 | DI05706 | 1991-02-06 오후 2:35:00 | Eastern Corn Belt Plains | 41000050102 | Maumee River | 666266.2312 | 4550019.103 | 16N | Solids, Suspended Total, (TSS) | 160.2 | Total | Total suspended solids(Method: 160.2, Medium: Water, T/D: T) | 177 | mg/L | <Null> | mg/L | <Null> | <Null> | <Null> | <Null>
686929 | 1991 Fixed Station | LEM010-0014 | DI05805 | 1991-03-11 오후 6:00:00 | Eastern Corn Belt Plains | 41000050102 | Maumee River | 666266.2312 | 4550019.103 | 16N | Solids, Suspended Total, (TSS) | 160.2 | Total | Total suspended solids(Method: 160.2, Medium: Water, T/D: T) | 37 | mg/L | <Null> | mg/L | <Null> | <Null> | <Null> | <Null>
686990 | 1991 Fixed Station | LEM010-0014 | DI7451 | 1991-04-02 오후 6:00:00 | Eastern Corn Belt Plains | 41000050102 | Maumee River | 666266.2312 | 4550019.103 | 16N | Solids, Suspended Total, (TSS) | 160.2 | Total | Total suspended solids(Method: 160.2, Medium: Water, T/D: T) | 56 | mg/L | <Null> | mg/L | <Null> | <Null> | <Null> | <Null>
686944 | 1991 Fixed Station | LEM010-0014 | DI5905 | 1991-05-29 오후 5:00:00 | Eastern Corn Belt Plains | 41000050102 | Maumee River | 666266.2312 | 4550019.103 | 16N | Solids, Suspended Total, (TSS) | 160.2 | Total | Total suspended solids(Method: 160.2, Medium: Water, T/D: T) | 65 | mg/L | <Null> | mg/L | <Null> | <Null> | <Null> | <Null>
687027 | 1991 Fixed Station | LEM010-0014 | DI9173 | 1991-06-19 오후 2:30:00 | Eastern Corn Belt Plains | 41000050102 | Maumee River | 666266.2312 | 4550019.103 | 16N | Solids, Suspended Total, (TSS) | 160.2 | Total | Total suspended solids(Method: 160.2, Medium: Water, T/D: T) | 48 | mg/L | <Null> | mg/L | <Null> | <Null> | <Null> | <Null>
687039 | 1991 Fixed Station | LEM010-0014 | DI9231 | 1991-07-17 오후 12:45:00 | Eastern Corn Belt Plains | 41000050102 | Maumee River | 666266.2312 | 4550019.103 | 16N | Solids, Suspended Total, (TSS) | 160.2 | Total | Total suspended solids(Method: 160.2, Medium: Water, T/D: T) | 62 | mg/L | <Null> | mg/L | <Null> | <Null> | <Null> | <Null>
687070 | 1991 Fixed Station | LEM010-0014 | DI9384 | 1991-08-20 오후 1:00:00 | Eastern Corn Belt Plains | 41000050102 | Maumee River | 666266.2312 | 4550019.103 | 16N | Solids, Suspended Total, (TSS) | 160.2 | Total | Total suspended solids(Method: 160.2, Medium: Water, T/D: T) | 60 | mg/L | <Null> | mg/L | <Null> | <Null> | <Null> | <Null>
687084 | 1991 Fixed Station | LEM010-0014 | DI9484 | 1991-09-17 오후 1:20:00 | Eastern Corn Belt Plains | 41000050102 | Maumee River | 666266.2312 | 4550019.103 | 16N | Solids, Suspended Total, (TSS) | 160.2 | Total | Total suspended solids(Method: 160.2, Medium: Water, T/D: T) | 77 | mg/L | <Null> | mg/L | <Null> | <Null> | <Null> | <Null>
687100 | 1991 Fixed Station | LEM010-0014 | DI9587 | 1991-10-08 오후 12:30:00 | Eastern Corn Belt Plains | 41000050102 | Maumee River | 666266.2312 | 4550019.103 | 16N | Solids, Suspended Total, (TSS) | 160.2 | Total | Total suspended solids(Method: 160.2, Medium: Water, T/D: T) | 52 | mg/L | <Null> | mg/L | <Null> | <Null> | <Null> | <Null>
687123 | 1991 Fixed Station | LEM010-0014 | DI9674 | 1991-11-14 오후 2:30:00 | Eastern Corn Belt Plains | 41000050102 | Maumee River | 666266.2312 | 4550019.103 | 16N | Solids, Suspended Total, (TSS) | 160.2 | Total | Total suspended solids(Method: 160.2, Medium: Water, T/D: T) | 5 | mg/L | <Null> | mg/L | <Null> | <Null> | <Null> | <Null>
687145 | 1991 Fixed Station | LEM010-0014 | DI9798 | 1991-12-10 오후 2:35:00 | Eastern Corn Belt Plains | 41000050102 | Maumee River | 666266.2312 | 4550019.103 | 16N | Solids, Suspended Total, (TSS) | 160.2 | Total | Total suspended solids(Method: 160.2, Medium: Water, T/D: T) | 31 | mg/L | <Null> | mg/L | <Null> | <Null> | <Null> | <Null>
17413 | 1992 Fixed Station | LEM010-0014 | DI8088 | 1992-02-05 오후 5:30:00 | Eastern Corn Belt Plains | 41000050102 | Maumee River | 666266.2312 | 4550019.103 | 16N | Solids, Suspended Total, (TSS) | 160.2 | Total | Total suspended solids(Method: 160.2, Medium: Water, T/D: T) | 58 | mg/L | <Null> | mg/L | <Null> | <Null> | <Null> | <Null>
17414 | 1992 Fixed Station | LEM010-0014 | DI8190 | 1992-03-19 오후 12:25:00 | Eastern Corn Belt Plains | 41000050102 | Maumee River | 666266.2312 | 4550019.103 | 16N | Solids, Suspended Total, (TSS) | 160.2 | Total | Total suspended solids(Method: 160.2, Medium: Water, T/D: T) | 27 | mg/L | <Null> | mg/L | <Null> | <Null> | <Null> | <Null>
17407 | 1992 Fixed Station | LEM010-0014 | DI12063 | 1992-04-29 오후 2:00:00 | Eastern Corn Belt Plains | 41000050102 | Maumee River | 666266.2312 | 4550019.103 | 16N | Solids, Suspended Total, (TSS) | 160.2 | Total | Total suspended solids(Method: 160.2, Medium: Water, T/D: T) | 76 | mg/L | <Null> | mg/L | <Null> | <Null> | <Null> | <Null>
17408 | 1992 Fixed Station | LEM010-0014 | DI12304 | 1992-05-12 오전 11:30:00 | Eastern Corn Belt Plains | 41000050102 | Maumee River | 666266.2312 | 4550019.103 | 16N | Solids, Suspended Total, (TSS) | 160.2 | Total | Total suspended solids(Method: 160.2, Medium: Water, T/D: T) | 70 | mg/L | <Null> | mg/L | <Null> | <Null> | <Null> | <Null>
17415 | 1992 Fixed Station | LEM010-0014 | DI8292 | 1992-06-09 오후 4:45:00 | Eastern Corn Belt Plains | 41000050102 | Maumee River | 666266.2312 | 4550019.103 | 16N | Solids, Suspended Total, (TSS) | 160.2 | Total | Total suspended solids(Method: 160.2, Medium: Water, T/D: T) | 104 | mg/L | <Null> | mg/L | <Null> | <Null> | <Null> | <Null>
17409 | 1992 Fixed Station | LEM010-0014 | DI13227 | 1992-09-15 오후 1:00:00 | Eastern Corn Belt Plains | 41000050102 | Maumee River | 666266.2312 | 4550019.103 | 16N | Solids, Suspended Total, (TSS) | 160.2 | Total | Total suspended solids(Method: 160.2, Medium: Water, T/D: T) | 120 | mg/L | <Null> | mg/L | <Null> | <Null> | <Null> | <Null>
17410 | 1992 Fixed Station | LEM010-0014 | DI13412 | 1992-10-15 오후 1:50:00 | Eastern Corn Belt Plains | 41000050102 | Maumee River | 666266.2312 | 4550019.103 | 16N | Solids, Suspended Total, (TSS) | 160.2 | Total | Total suspended solids(Method: 160.2, Medium: Water, T/D: T) | 40 | mg/L | <Null> | mg/L | <Null> | <Null> | <Null> | <Null>
17411 | 1992 Fixed Station | LEM010-0014 | DI13514 | 1992-11-24 오전 11:35:00 | Eastern Corn Belt Plains | 41000050102 | Maumee River | 666266.2312 | 4550019.103 | 16N | Solids, Suspended Total, (TSS) | 160.2 | Total | Total suspended solids(Method: 160.2, Medium: Water, T/D: T) | 184 | mg/L | <Null> | mg/L | <Null> | <Null> | <Null> | <Null>
17412 | 1992 Fixed Station | LEM010-0014 | DI13775 | 1992-12-08 오전 11:20:00 | Eastern Corn Belt Plains | 41000050102 | Maumee River | 666266.2312 | 4550019.103 | 16N | Solids, Suspended Total, (TSS) | 160.2 | Total | Total suspended solids(Method: 160.2, Medium: Water, T/D: T) | 12 | mg/L | <Null> | mg/L | <Null> | <Null> | <Null> | <Null>
32540 | 1993 Fixed Station | LEM010-0014 | DI13902 | 1993-01-26 오후 1:00:00 | Eastern Corn Belt Plains | 41000050102 | Maumee River | 666266.2312 | 4550019.103 | 16N | Solids, Suspended Total, (TSS) | 160.2 | Total | Total suspended solids(Method: 160.2, Medium: Water, T/D: T) | 80 | mg/L | <Null> | mg/L | <Null> | <Null> | <Null> | <Null>
32541 | 1993 Fixed Station | LEM010-0014 | DI14089 | 1993-03-02 오후 3:20:00 | Eastern Corn Belt Plains | 41000050102 | Maumee River | 666266.2312 | 4550019.103 | 16N | Solids, Suspended Total, (TSS) | 160.2 | Total | Total suspended solids(Method: 160.2, Medium: Water, T/D: T) | 12 | mg/L | <Null> | mg/L | <Null> | <Null> | <Null> | <Null>
32542 | 1993 Fixed Station | LEM010-0014 | DI14214 | 1993-03-22 오후 4:25:00 | Eastern Corn Belt Plains | 41000050102 | Maumee River | 666266.2312 | 4550019.103 | 16N | Solids, Suspended Total, (TSS) | 160.2 | Total | Total suspended solids(Method: 160.2, Medium: Water, T/D: T) | 43 | mg/L | <Null> | mg/L | <Null> | <Null> | <Null> | <Null>
32543 | 1993 Fixed Station | LEM010-0014 | DI14389 | 1993-04-07 오전 8:00:00 | Eastern Corn Belt Plains | 41000050102 | Maumee River | 666266.2312 | 4550019.103 | 16N | Solids, Suspended Total, (TSS) | 160.2 | Total | Total suspended solids(Method: 160.2, Medium: Water, T/D: T) | 51 | mg/L | <Null> | mg/L | <Null> | <Null> | <Null> | <Null>
32544 | 1993 Fixed Station | LEM010-0014 | DI14692 | 1993-06-17 오후 2:50:00 | Eastern Corn Belt Plains | 41000050102 | Maumee River | 666266.2312 | 4550019.103 | 16N | Solids, Suspended Total, (TSS) | 160.2 | Total | Total suspended solids(Method: 160.2, Medium: Water, T/D: T) | 98 | mg/L | <Null> | mg/L | <Null> | <Null> | <Null> | <Null>
32545 | 1993 Fixed Station | LEM010-0014 | DI14986 | 1993-07-15 오전 9:30:00 | Eastern Corn Belt Plains | 41000050102 | Maumee River | 666266.2312 | 4550019.103 | 16N | Solids, Suspended Total, (TSS) | 160.2 | Total | Total suspended solids(Method: 160.2, Medium: Water, T/D: T) | 64 | mg/L | <Null> | mg/L | <Null> | <Null> | <Null> | <Null>
32546 | 1993 Fixed Station | LEM010-0014 | DI15152 | 1993-08-10 오후 2:10:00 | Eastern Corn Belt Plains | 41000050102 | Maumee River | 666266.2312 | 4550019.103 | 16N | Solids, Suspended Total, (TSS) | 160.2 | Total | Total suspended solids(Method: 160.2, Medium: Water, T/D: T) | 54 | mg/L | <Null> | mg/L | <Null> | <Null> | <Null> | <Null>
32547 | 1993 Fixed Station | LEM010-0014 | DI15436 | 1993-09-15 오후 6:10:00 | Eastern Corn Belt Plains | 41000050102 | Maumee River | 666266.2312 | 4550019.103 | 16N | Solids, Suspended Total, (TSS) | 160.2 | Total | Total suspended solids(Method: 160.2, Medium: Water, T/D: T) | 146 | mg/L | <Null> | mg/L | <Null> | <Null> | <Null> | <Null>
32548 | 1993 Fixed Station | LEM010-0014 | DI15641 | 1993-10-13 오후 12:45:00 | Eastern Corn Belt Plains | 41000050102 | Maumee River | 666266.2312 | 4550019.103 | 16N | Solids, Suspended Total, (TSS) | 160.2 | Total | Total suspended solids(Method: 160.2, Medium: Water, T/D: T) | 50 | mg/L | <Null> | mg/L | <Null> | <Null> | <Null> | <Null>
32549 | 1993 Fixed Station | LEM010-0014 | DI15786 | 1993-11-09 오후 1:30:00 | Eastern Corn Belt Plains | 41000050102 | Maumee River | 666266.2312 | 4550019.103 | 16N | Solids, Suspended Total, (TSS) | 160.2 | Total | Total suspended solids(Method: 160.2, Medium: Water, T/D: T) | 9 | mg/L | <Null> | mg/L | <Null> | <Null> | <Null> | <Null>
32550 | 1993 Fixed Station | LEM010-0014 | DI15909 | 1993-12-17 오후 1:00:00 | Eastern Corn Belt Plains | 41000050102 | Maumee River | 666266.2312 | 4550019.103 | 16N | Solids, Suspended Total, (TSS) | 160.2 | Total | Total suspended solids(Method: 160.2, Medium: Water, T/D: T) | 15 | mg/L | <Null> | mg/L | <Null> | <Null> | <Null> | <Null>
47287 | 1994 Fixed Station | LEM010-0014 | DI16171 | 1994-02-24 오전 7:30:00 | Eastern Corn Belt Plains | 41000050102 | Maumee River | 666266.2312 | 4550019.103 | 16N | Solids, Suspended Total, (TSS) | 160.2 | Total | Total suspended solids(Method: 160.2, Medium: Water, T/D: T) | 34 | mg/L | <Null> | mg/L | <Null> | <Null> | <Null> | <Null>
47288 | 1994 Fixed Station | LEM010-0014 | DI16285 | 1994-03-24 오후 12:00:00 | Eastern Corn Belt Plains | 41000050102 | Maumee River | 666266.2312 | 4550019.103 | 16N | Solids, Suspended Total, (TSS) | 160.2 | Total | Total suspended solids(Method: 160.2, Medium: Water, T/D: T) | 23 | mg/L | <Null> | mg/L | <Null> | <Null> | <Null> | <Null>
47289 | 1994 Fixed Station | LEM010-0014 | DI16605 | 1994-05-12 오전 10:45:00 | Eastern Corn Belt Plains | 41000050102 | Maumee River | 666266.2312 | 4550019.103 | 16N | Solids, Suspended Total, (TSS) | 160.2 | Total | Total suspended solids(Method: 160.2, Medium: Water, T/D: T) | 114 | mg/L | <Null> | mg/L | <Null> | <Null> | <Null> | <Null>
47290 | 1994 Fixed Station | LEM010-0014 | DI16755 | 1994-06-20 오후 6:00:00 | Eastern Corn Belt Plains | 41000050102 | Maumee River | 666266.2312 | 4550019.103 | 16N | Solids, Suspended Total, (TSS) | 160.2 | Total | Total suspended solids(Method: 160.2, Medium: Water, T/D: T) | 49 | mg/L | <Null> | mg/L | <Null> | <Null> | <Null> | <Null>
47291 | 1994 Fixed Station | LEM010-0014 | DI17121 | 1994-07-18 오후 2:20:00 | Eastern Corn Belt Plains | 41000050102 | Maumee River | 666266.2312 | 4550019.103 | 16N | Solids, Suspended Total, (TSS) | 160.2 | Total | Total suspended solids(Method: 160.2, Medium: Water, T/D: T) | 51 | mg/L | <Null> | mg/L | <Null> | <Null> | <Null> | <Null>
47292 | 1994 Fixed Station | LEM010-0014 | DI17590 | 1994-08-16 오후 2:55:00 | Eastern Corn Belt Plains | 41000050102 | Maumee River | 666266.2312 | 4550019.103 | 16N | Solids, Suspended Total, (TSS) | 160.2 | Total | Total suspended solids(Method: 160.2, Medium: Water, T/D: T) | 55 | mg/L | <Null> | mg/L | <Null> | <Null> | <Null> | <Null>
47293 | 1994 Fixed Station | LEM010-0014 | DI17865 | 1994-09-22 오후 5:00:00 | Eastern Corn Belt Plains | 41000050102 | Maumee River | 666266.2312 | 4550019.103 | 16N | Solids, Suspended Total, (TSS) | 160.2 | Total | Total suspended solids(Method: 160.2, Medium: Water, T/D: T) | 50 | mg/L | <Null> | mg/L | <Null> | <Null> | <Null> | <Null>
47286 | 1994 Fixed Station | LEM010-0014 | DI00046 | 1994-10-12 오후 2:00:00 | Eastern Corn Belt Plains | 41000050102 | Maumee River | 666266.2312 | 4550019.103 | 16N | Solids, Suspended Total, (TSS) | 160.2 | Total | Total suspended solids(Method: 160.2, Medium: Water, T/D: T) | 26 | mg/L | <Null> | mg/L | <Null> | <Null> | <Null> | <Null>
47294 | 1994 Fixed Station | LEM010-0014 | DI18134 | 1994-11-29 오후 12:30:00 | Eastern Corn Belt Plains | 41000050102 | Maumee River | 666266.2312 | 4550019.103 | 16N | Solids, Suspended Total, (TSS) | 160.2 | Total | Total suspended solids(Method: 160.2, Medium: Water, T/D: T) | 13 | mg/L | <Null> | mg/L | <Null> | <Null> | <Null> | <Null>
64820 | 1995 Fixed Station | LEM010-0014 | DI18368 | 1995-01-25 오전 10:15:00 | Eastern Corn Belt Plains | 41000050102 | Maumee River | 666266.2312 | 4550019.103 | 16N | Solids, Suspended Total, (TSS) | 160.2 | Total | Total suspended solids(Method: 160.2, Medium: Water, T/D: T) | 52 | mg/L | <Null> | mg/L | <Null> | <Null> | <Null> | <Null>
64821 | 1995 Fixed Station | LEM010-0014 | DI18615 | 1995-03-22 오후 1:10:00 | Eastern Corn Belt Plains | 41000050102 | Maumee River | 666266.2312 | 4550019.103 | 16N | Solids, Suspended Total, (TSS) | 160.2 | Total | Total suspended solids(Method: 160.2, Medium: Water, T/D: T) | 41 | mg/L | <Null> | mg/L | <Null> | <Null> | <Null> | <Null>
64822 | 1995 Fixed Station | LEM010-0014 | DI18737 | 1995-05-04 오후 5:30:00 | Eastern Corn Belt Plains | 41000050102 | Maumee River | 666266.2312 | 4550019.103 | 16N | Solids, Suspended Total, (TSS) | 160.2 | Total | Total suspended solids(Method: 160.2, Medium: Water, T/D: T) | 34 | mg/L | <Null> | mg/L | <Null> | <Null> | <Null> | <Null>
64823 | 1995 Fixed Station | LEM010-0014 | DI18968 | 1995-06-01 오전 9:45:00 | Eastern Corn Belt Plains | 41000050102 | Maumee River | 666266.2312 | 4550019.103 | 16N | Solids, Suspended Total, (TSS) | 160.2 | Total | Total suspended solids(Method: 160.2, Medium: Water, T/D: T) | 58 | mg/L | <Null> | mg/L | <Null> | <Null> | <Null> | <Null>
64824 | 1995 Fixed Station | LEM010-0014 | DI19285 | 1995-07-05 오후 3:00:00 | Eastern Corn Belt Plains | 41000050102 | Maumee River | 666266.2312 | 4550019.103 | 16N | Solids, Suspended Total, (TSS) | 160.2 | Total | Total suspended solids(Method: 160.2, Medium: Water, T/D: T) | 88 | mg/L | <Null> | mg/L | <Null> | <Null> | <Null> | <Null>
64825 | 1995 Fixed Station | LEM010-0014 | DI19392 | 1995-07-20 오전 10:15:00 | Eastern Corn Belt Plains | 41000050102 | Maumee River | 666266.2312 | 4550019.103 | 16N | Solids, Suspended Total, (TSS) | 160.2 | Total | Total suspended solids(Method: 160.2, Medium: Water, T/D: T) | 45 | mg/L | <Null> | mg/L | <Null> | <Null> | <Null> | <Null>
64826 | 1995 Fixed Station | LEM010-0014 | DI19796 | 1995-08-28 오전 10:30:00 | Eastern Corn Belt Plains | 41000050102 | Maumee River | 666266.2312 | 4550019.103 | 16N | Solids, Suspended Total, (TSS) | 160.2 | Total | Total suspended solids(Method: 160.2, Medium: Water, T/D: T) | 51 | mg/L | <Null> | mg/L | <Null> | <Null> | <Null> | <Null>
64827 | 1995 Fixed Station | LEM010-0014 | DI20200 | 1995-09-20 오후 5:20:00 | Eastern Corn Belt Plains | 41000050102 | Maumee River | 666266.2312 | 4550019.103 | 16N | Solids, Suspended Total, (TSS) | 160.2 | Total | Total suspended solids(Method: 160.2, Medium: Water, T/D: T) | 34 | mg/L | <Null> | mg/L | <Null> | <Null> | <Null> | <Null>
64828 | 1995 Fixed Station | LEM010-0014 | DI20229 | 1995-10-18 오후 6:20:00 | Eastern Corn Belt Plains | 41000050102 | Maumee River | 666266.2312 | 4550019.103 | 16N | Solids, Suspended Total, (TSS) | 160.2 | Total | Total suspended solids(Method: 160.2, Medium: Water, T/D: T) | 37 | mg/L | <Null> | mg/L | <Null> | <Null> | <Null> | <Null>
64829 | 1995 Fixed Station | LEM010-0014 | DI20508 | 1995-11-21 오후 5:45:00 | Eastern Corn Belt Plains | 41000050102 | Maumee River | 666266.2312 | 4550019.103 | 16N | Solids, Suspended Total, (TSS) | 160.2 | Total | Total suspended solids(Method: 160.2, Medium: Water, T/D: T) | 24 | mg/L | <Null> | mg/L | <Null> | <Null> | <Null> | <Null>
64830 | 1995 Fixed Station | LEM010-0014 | DI20611 | 1995-12-12 오후 5:40:00 | Eastern Corn Belt Plains | 41000050102 | Maumee River | 666266.2312 | 4550019.103 | 16N | Solids, Suspended Total, (TSS) | 160.2 | Total | Total suspended solids(Method: 160.2, Medium: Water, T/D: T) | 6 | mg/L | <Null> | mg/L | <Null> | <Null> | <Null> | <Null>
84110 | 1996 Fixed Station | LEM010-0014 | DI20716 | 1996-01-30 오후 5:15:00 | Eastern Corn Belt Plains | 41000050102 | Maumee River | 666266.2312 | 4550019.103 | 16N | Solids, Suspended Total, (TSS) | 160.2 | Total | Total suspended solids(Method: 160.2, Medium: Water, T/D: T) | 46 | mg/L | <Null> | mg/L | <Null> | <Null> | <Null> | <Null>
84111 | 1996 Fixed Station | LEM010-0014 | DI20820 | 1996-02-21 오후 5:40:00 | Eastern Corn Belt Plains | 41000050102 | Maumee River | 666266.2312 | 4550019.103 | 16N | Solids, Suspended Total, (TSS) | 160.2 | Total | Total suspended solids(Method: 160.2, Medium: Water, T/D: T) | 11 | mg/L | <Null> | mg/L | <Null> | <Null> | <Null> | <Null>
84112 | 1996 Fixed Station | LEM010-0014 | DI21124 | 1996-03-21 오후 1:15:00 | Eastern Corn Belt Plains | 41000050102 | Maumee River | 666266.2312 | 4550019.103 | 16N | Solids, Suspended Total, (TSS) | 160.2 | Total | Total suspended solids(Method: 160.2, Medium: Water, T/D: T) | 172 | mg/L | <Null> | mg/L | <Null> | <Null> | <Null> | <Null>
84113 | 1996 Fixed Station | LEM010-0014 | DI21228 | 1996-05-01 오후 1:15:00 | Eastern Corn Belt Plains | 41000050102 | Maumee River | 666266.2312 | 4550019.103 | 16N | Solids, Suspended Total, (TSS) | 160.2 | Total | Total suspended solids(Method: 160.2, Medium: Water, T/D: T) | 112 | mg/L | <Null> | mg/L | <Null> | <Null> | <Null> | <Null>
84114 | 1996 Fixed Station | LEM010-0014 | DI21533 | 1996-06-03 오후 3:45:00 | Eastern Corn Belt Plains | 41000050102 | Maumee River | 666266.2312 | 4550019.103 | 16N | Solids, Suspended Total, (TSS) | 160.2 | Total | Total suspended solids(Method: 160.2, Medium: Water, T/D: T) | 86 | mg/L | <Null> | mg/L | <Null> | <Null> | <Null> | <Null>
84115 | 1996 Fixed Station | LEM010-0014 | DI21637 | 1996-06-27 오후 4:00:00 | Eastern Corn Belt Plains | 41000050102 | Maumee River | 666266.2312 | 4550019.103 | 16N | Solids, Suspended Total, (TSS) | 160.2 | Total | Total suspended solids(Method: 160.2, Medium: Water, T/D: T) | 82 | mg/L | <Null> | mg/L | <Null> | <Null> | <Null> | <Null>
84116 | 1996 Fixed Station | LEM010-0014 | DI21986 | 1996-07-23 오후 3:00:00 | Eastern Corn Belt Plains | 41000050102 | Maumee River | 666266.2312 | 4550019.103 | 16N | Solids, Suspended Total, (TSS) | 160.2 | Total | Total suspended solids(Method: 160.2, Medium: Water, T/D: T) | 86 | mg/L | <Null> | mg/L | <Null> | <Null> | <Null> | <Null>
84117 | 1996 Fixed Station | LEM010-0014 | DI22109 | 1996-08-27 오후 7:30:00 | Eastern Corn Belt Plains | 41000050102 | Maumee River | 666266.2312 | 4550019.103 | 16N | Solids, Suspended Total, (TSS) | 160.2 | Total | Total suspended solids(Method: 160.2, Medium: Water, T/D: T) | 79 | mg/L | <Null> | mg/L | <Null> | <Null> | <Null> | <Null>
84118 | 1996 Fixed Station | LEM010-0014 | DI22556 | 1996-09-24 오후 3:50:00 | Eastern Corn Belt Plains | 41000050102 | Maumee River | 666266.2312 | 4550019.103 | 16N | Solids, Suspended Total, (TSS) | 160.2 | Total | Total suspended solids(Method: 160.2, Medium: Water, T/D: T) | 40 | mg/L | <Null> | mg/L | <Null> | <Null> | <Null> | <Null>
84119 | 1996 Fixed Station | LEM010-0014 | DI22764 | 1996-10-16 오후 7:20:00 | Eastern Corn Belt Plains | 41000050102 | Maumee River | 666266.2312 | 4550019.103 | 16N | Solids, Suspended Total, (TSS) | 160.2 | Total | Total suspended solids(Method: 160.2, Medium: Water, T/D: T) | 31 | mg/L | <Null> | mg/L | <Null> | <Null> | <Null> | <Null>
84120 | 1996 Fixed Station | LEM010-0014 | DI22868 | 1996-11-06 오후 6:00:00 | Eastern Corn Belt Plains | 41000050102 | Maumee River | 666266.2312 | 4550019.103 | 16N | Solids, Suspended Total, (TSS) | 160.2 | Total | Total suspended solids(Method: 160.2, Medium: Water, T/D: T) | 14 | mg/L | <Null> | mg/L | <Null> | <Null> | <Null> | <Null>
84121 | 1996 Fixed Station | LEM010-0014 | DI22976 | 1996-12-02 오후 5:25:00 | Eastern Corn Belt Plains | 41000050102 | Maumee River | 666266.2312 | 4550019.103 | 16N | Solids, Suspended Total, (TSS) | 160.2 | Total | Total suspended solids(Method: 160.2, Medium: Water, T/D: T) | 114 | mg/L | <Null> | mg/L | <Null> | <Null> | <Null> | <Null>
106457 | 1997 Fixed Station | LEM010-0014 | DI23088 | 1997-01-22 오후 5:15:00 | Eastern Corn Belt Plains | 41000050102 | Maumee River | 666266.2312 | 4550019.103 | 16N | Solids, Suspended Total, (TSS) | 160.2 | Total | Total suspended solids(Method: 160.2, Medium: Water, T/D: T) | 51 | mg/L | <Null> | mg/L | <Null> | <Null> | <Null> | <Null>
106458 | 1997 Fixed Station | LEM010-0014 | DI23192 | 1997-02-19 오후 6:20:00 | Eastern Corn Belt Plains | 41000050102 | Maumee River | 666266.2312 | 4550019.103 | 16N | Solids, Suspended Total, (TSS) | 160.2 | Total | Total suspended solids(Method: 160.2, Medium: Water, T/D: T) | 66 | mg/L | <Null> | mg/L | <Null> | <Null> | <Null> | <Null>
106459 | 1997 Fixed Station | LEM010-0014 | DI23304 | 1997-03-19 오후 4:45:00 | Eastern Corn Belt Plains | 41000050102 | Maumee River | 666266.2312 | 4550019.103 | 16N | Solids, Suspended Total, (TSS) | 160.2 | Total | Total suspended solids(Method: 160.2, Medium: Water, T/D: T) | 48 | mg/L | <Null> | mg/L | <Null> | <Null> | <Null> | <Null>
106460 | 1997 Fixed Station | LEM010-0014 | DI23411 | 1997-04-23 오후 5:25:00 | Eastern Corn Belt Plains | 41000050102 | Maumee River | 666266.2312 | 4550019.103 | 16N | Solids, Suspended Total, (TSS) | 160.2 | Total | Total suspended solids(Method: 160.2, Medium: Water, T/D: T) | 43 | mg/L | <Null> | mg/L | <Null> | <Null> | <Null> | <Null>
106461 | 1997 Fixed Station | LEM010-0014 | DI23526 | 1997-05-21 오후 7:10:00 | Eastern Corn Belt Plains | 41000050102 | Maumee River | 666266.2312 | 4550019.103 | 16N | Solids, Suspended Total, (TSS) | 160.2 | Total | Total suspended solids(Method: 160.2, Medium: Water, T/D: T) | 78 | mg/L | <Null> | mg/L | <Null> | <Null> | <Null> | <Null>
106462 | 1997 Fixed Station | LEM010-0014 | DI23641 | 1997-06-26 오후 5:50:00 | Eastern Corn Belt Plains | 41000050102 | Maumee River | 666266.2312 | 4550019.103 | 16N | Solids, Suspended Total, (TSS) | 160.2 | Total | Total suspended solids(Method: 160.2, Medium: Water, T/D: T) | 148 | mg/L | <Null> | mg/L | <Null> | <Null> | <Null> | <Null>
106463 | 1997 Fixed Station | LEM010-0014 | DI23755 | 1997-07-15 오후 6:30:00 | Eastern Corn Belt Plains | 41000050102 | Maumee River | 666266.2312 | 4550019.103 | 16N | Solids, Suspended Total, (TSS) | 160.2 | Total | Total suspended solids(Method: 160.2, Medium: Water, T/D: T) | 94 | mg/L | <Null> | mg/L | <Null> | <Null> | <Null> | <Null>
106464 | 1997 Fixed Station | LEM010-0014 | DI23861 | 1997-08-12 오후 4:10:00 | Eastern Corn Belt Plains | 41000050102 | Maumee River | 666266.2312 | 4550019.103 | 16N | Solids, Suspended Total, (TSS) | 160.2 | Total | Total suspended solids(Method: 160.2, Medium: Water, T/D: T) | 58 | mg/L | <Null> | mg/L | <Null> | <Null> | <Null> | <Null>
106465 | 1997 Fixed Station | LEM010-0014 | DI23992 | 1997-09-17 오후 7:00:00 | Eastern Corn Belt Plains | 41000050102 | Maumee River | 666266.2312 | 4550019.103 | 16N | Solids, Suspended Total, (TSS) | 160.2 | Total | Total suspended solids(Method: 160.2, Medium: Water, T/D: T) | 78 | mg/L | <Null> | mg/L | <Null> | <Null> | <Null> | <Null>
106466 | 1997 Fixed Station | LEM010-0014 | DI24227 | 1997-10-15 오후 4:15:00 | Eastern Corn Belt Plains | 41000050102 | Maumee River | 666266.2312 | 4550019.103 | 16N | Solids, Suspended Total, (TSS) | 160.2 | Total | Total suspended solids(Method: 160.2, Medium: Water, T/D: T) | 34 | mg/L | <Null> | mg/L | <Null> | <Null> | <Null> | <Null>
106467 | 1997 Fixed Station | LEM010-0014 | DI24392 | 1997-11-12 오후 4:50:00 | Eastern Corn Belt Plains | 41000050102 | Maumee River | 666266.2312 | 4550019.103 | 16N | Solids, Suspended Total, (TSS) | 160.2 | Total | Total suspended solids(Method: 160.2, Medium: Water, T/D: T) | 15 | mg/L | <Null> | mg/L | <Null> | <Null> | <Null> | <Null>
106468 | 1997 Fixed Station | LEM010-0014 | DI24577 | 1997-12-18 오후 5:15:00 | Eastern Corn Belt Plains | 41000050102 | Maumee River | 666266.2312 | 4550019.103 | 16N | Solids, Suspended Total, (TSS) | 160.2 | Total | Total suspended solids(Method: 160.2, Medium: Water, T/D: T) | 10 | mg/L | <Null> | mg/L | <Null> | <Null> | <Null> | <Null>
126665 | 1998 Fixed Station | LEM010-0014 | DI24689 | 1998-01-28 오후 6:15:00 | Eastern Corn Belt Plains | 41000050102 | Maumee River | 666266.2312 | 4550019.103 | 16N | Solids, Suspended Total, (TSS) | 160.2 | Total | Total suspended solids(Method: 160.2, Medium: Water, T/D: T) | 14 | mg/L | <Null> | mg/L | <Null> | <Null> | <Null> | <Null>
126666 | 1998 Fixed Station | LEM010-0014 | DI24821 | 1998-02-25 오후 6:40:00 | Eastern Corn Belt Plains | 41000050102 | Maumee River | 666266.2312 | 4550019.103 | 16N | Solids, Suspended Total, (TSS) | 160.2 | Total | Total suspended solids(Method: 160.2, Medium: Water, T/D: T) | 54 | mg/L | <Null> | mg/L | <Null> | <Null> | <Null> | <Null>
126667 | 1998 Fixed Station | LEM010-0014 | DI24956 | 1998-03-24 오후 4:10:00 | Eastern Corn Belt Plains | 41000050102 | Maumee River | 666266.2312 | 4550019.103 | 16N | Solids, Suspended Total, (TSS) | 160.2 | Total | Total suspended solids(Method: 160.2, Medium: Water, T/D: T) | 96 | mg/L | <Null> | mg/L | <Null> | <Null> | <Null> | <Null>
126668 | 1998 Fixed Station | LEM010-0014 | DI25115 | 1998-04-21 오전 10:40:00 | Eastern Corn Belt Plains | 41000050102 | Maumee River | 666266.2312 | 4550019.103 | 16N | Solids, Suspended Total, (TSS) | 160.2 | Total | Total suspended solids(Method: 160.2, Medium: Water, T/D: T) | 72 | mg/L | <Null> | mg/L | <Null> | <Null> | <Null> | <Null>
126669 | 1998 Fixed Station | LEM010-0014 | DI25270 | 1998-05-20 오후 8:00:00 | Eastern Corn Belt Plains | 41000050102 | Maumee River | 666266.2312 | 4550019.103 | 16N | Solids, Suspended Total, (TSS) | 160.2 | Total | Total suspended solids(Method: 160.2, Medium: Water, T/D: T) | 33 | mg/L | <Null> | mg/L | <Null> | <Null> | <Null> | <Null>
126670 | 1998 Fixed Station | LEM010-0014 | DI25448 | 1998-06-16 오후 12:50:00 | Eastern Corn Belt Plains | 41000050102 | Maumee River | 666266.2312 | 4550019.103 | 16N | Solids, Suspended Total, (TSS) | 160.2 | Total | Total suspended solids(Method: 160.2, Medium: Water, T/D: T) | 120 | mg/L | <Null> | mg/L | <Null> | <Null> | <Null> | <Null>
126671 | 1998 Fixed Station | LEM010-0014 | DI25538 | 1998-07-23 오후 4:30:00 | Eastern Corn Belt Plains | 41000050102 | Maumee River | 666266.2312 | 4550019.103 | 16N | Solids, Suspended Total, (TSS) | 160.2 | Total | Total suspended solids(Method: 160.2, Medium: Water, T/D: T) | 220 | mg/L | <Null> | mg/L | <Null> | <Null> | <Null> | <Null>
126672 | 1998 Fixed Station | LEM010-0014 | DI25776 | 1998-08-26 오후 4:15:00 | Eastern Corn Belt Plains | 41000050102 | Maumee River | 666266.2312 | 4550019.103 | 16N | Solids, Suspended Total, (TSS) | 160.2 | Total | Total suspended solids(Method: 160.2, Medium: Water, T/D: T) | 148 | mg/L | <Null> | mg/L | <Null> | <Null> | <Null> | <Null>
126674 | 1998 Fixed Station | LEM010-0014 | DI26116 | 1998-09-24 오후 3:20:00 | Eastern Corn Belt Plains | 41000050102 | Maumee River | 666266.2312 | 4550019.103 | 16N | Solids, Suspended Total, (TSS) | 160.2 | Total | Total suspended solids(Method: 160.2, Medium: Water, T/D: T) | 39 | mg/L | <Null> | mg/L | <Null> | <Null> | <Null> | <Null>
126673 | 1998 Fixed Station | LEM010-0014 | DI25927 | 1998-10-21 오후 4:40:00 | Eastern Corn Belt Plains | 41000050102 | Maumee River | 666266.2312 | 4550019.103 | 16N | Solids, Suspended Total, (TSS) | 160.2 | Total | Total suspended solids(Method: 160.2, Medium: Water, T/D: T) | 26 | mg/L | <Null> | mg/L | <Null> | <Null> | <Null> | <Null>
126675 | 1998 Fixed Station | LEM010-0014 | DI26348 | 1998-11-23 오후 4:30:00 | Eastern Corn Belt Plains | 41000050102 | Maumee River | 666266.2312 | 4550019.103 | 16N | Solids, Suspended Total, (TSS) | 160.2 | Total | Total suspended solids(Method: 160.2, Medium: Water, T/D: T) | 13 | mg/L | <Null> | mg/L | <Null> | <Null> | <Null> | <Null>
126676 | 1998 Fixed Station | LEM010-0014 | DI26464 | 1998-12-10 오전 10:35:00 | Eastern Corn Belt Plains | 41000050102 | Maumee River | 666266.2312 | 4550019.103 | 16N | Solids, Suspended Total, (TSS) | 160.2 | Total | Total suspended solids(Method: 160.2, Medium: Water, T/D: T) | 20 | mg/L | <Null> | mg/L | <Null> | <Null> | <Null> | <Null>
148448 | 1999 Fixed Station | LEM010-0014 | DI26647 | 1999-01-21 오전 9:30:00 | Eastern Corn Belt Plains | 41000050102 | Maumee River | 666266.2312 | 4550019.103 | 16N | Solids, Suspended Total, (TSS) | 160.2 | Total | Total suspended solids(Method: 160.2, Medium: Water, T/D: T) | 19 | mg/L | <Null> | mg/L | <Null> | <Null> | <Null> | <Null>
148449 | 1999 Fixed Station | LEM010-0014 | DI26722 | 1999-02-08 오후 5:20:00 | Eastern Corn Belt Plains | 41000050102 | Maumee River | 666266.2312 | 4550019.103 | 16N | Solids, Suspended Total, (TSS) | 160.2 | Total | Total suspended solids(Method: 160.2, Medium: Water, T/D: T) | 14 | mg/L | <Null> | mg/L | <Null> | <Null> | <Null> | <Null>
148450 | 1999 Fixed Station | LEM010-0014 | DI26887 | 1999-03-10 오후 4:55:00 | Eastern Corn Belt Plains | 41000050102 | Maumee River | 666266.2312 | 4550019.103 | 16N | Solids, Suspended Total, (TSS) | 160.2 | Total | Total suspended solids(Method: 160.2, Medium: Water, T/D: T) | 56 | mg/L | <Null> | mg/L | <Null> | <Null> | <Null> | <Null>
148451 | 1999 Fixed Station | LEM010-0014 | DI26978 | 1999-04-06 오전 11:50:00 | Eastern Corn Belt Plains | 41000050102 | Maumee River | 666266.2312 | 4550019.103 | 16N | Solids, Suspended Total, (TSS) | 160.2 | Total | Total suspended solids(Method: 160.2, Medium: Water, T/D: T) | 28 | mg/L | <Null> | mg/L | <Null> | <Null> | <Null> | <Null>
148452 | 1999 Fixed Station | LEM010-0014 | DI27200 | 1999-05-06 오전 9:30:00 | Eastern Corn Belt Plains | 41000050102 | Maumee River | 666266.2312 | 4550019.103 | 16N | Solids, Suspended Total, (TSS) | 160.2 | Total | Total suspended solids(Method: 160.2, Medium: Water, T/D: T) | 71 | mg/L | <Null> | mg/L | <Null> | <Null> | <Null> | <Null>
148453 | 1999 Fixed Station | LEM010-0014 | DI27398 | 1999-06-02 오후 4:00:00 | Eastern Corn Belt Plains | 41000050102 | Maumee River | 666266.2312 | 4550019.103 | 16N | Solids, Suspended Total, (TSS) | 160.2 | Total | Total suspended solids(Method: 160.2, Medium: Water, T/D: T) | 130 | mg/L | <Null> | mg/L | <Null> | <Null> | <Null> | <Null>
148454 | 1999 Fixed Station | LEM010-0014 | DI27581 | 1999-07-06 오후 2:00:00 | Eastern Corn Belt Plains | 41000050102 | Maumee River | 666266.2312 | 4550019.103 | 16N | Solids, Suspended Total, (TSS) | 160.2 | Total | Total suspended solids(Method: 160.2, Medium: Water, T/D: T) | 50 | mg/L | <Null> | mg/L | <Null> | <Null> | <Null> | <Null>
148455 | 1999 Fixed Station | LEM010-0014 | DI27786 | 1999-08-03 오후 4:00:00 | Eastern Corn Belt Plains | 41000050102 | Maumee River | 666266.2312 | 4550019.103 | 16N | Solids, Suspended Total, (TSS) | 160.2 | Total | Total suspended solids(Method: 160.2, Medium: Water, T/D: T) | 70 | mg/L | <Null> | mg/L | <Null> | <Null> | <Null> | <Null>
148456 | 1999 Fixed Station | LEM010-0014 | DI27790 | 1999-08-04 오후 4:00:00 | Eastern Corn Belt Plains | 41000050102 | Maumee River | 666266.2312 | 4550019.103 | 16N | Solids, Suspended Total, (TSS) | 160.2 | Total | Total suspended solids(Method: 160.2, Medium: Water, T/D: T) | 60 | mg/L | <Null> | mg/L | <Null> | <Null> | <Null> | <Null>
148457 | 1999 Fixed Station | LEM010-0014 | DI27996 | 1999-09-02 오전 11:00:00 | Eastern Corn Belt Plains | 41000050102 | Maumee River | 666266.2312 | 4550019.103 | 16N | Solids, Suspended Total, (TSS) | 160.2 | Total | Total suspended solids(Method: 160.2, Medium: Water, T/D: T) | 54 | mg/L | <Null> | mg/L | <Null> | <Null> | <Null> | <Null>
148458 | 1999 Fixed Station | LEM010-0014 | DI28208 | 1999-10-05 오전 10:00:00 | Eastern Corn Belt Plains | 41000050102 | Maumee River | 666266.2312 | 4550019.103 | 16N | Solids, Suspended Total, (TSS) | 160.2 | Total | Total suspended solids(Method: 160.2, Medium: Water, T/D: T) | 44 | mg/L | <Null> | mg/L | <Null> | <Null> | <Null> | <Null>
148459 | 1999 Fixed Station | LEM010-0014 | DI28411 | 1999-11-09 오전 10:00:00 | Eastern Corn Belt Plains | 41000050102 | Maumee River | 666266.2312 | 4550019.103 | 16N | Solids, Suspended Total, (TSS) | 160.2 | Total | Total suspended solids(Method: 160.2, Medium: Water, T/D: T) | 24 | mg/L | <Null> | mg/L | <Null> | <Null> | <Null> | <Null>
148460 | 1999 Fixed Station | LEM010-0014 | DI28589 | 1999-12-07 오전 11:30:00 | Eastern Corn Belt Plains | 41000050102 | Maumee River | 666266.2312 | 4550019.103 | 16N | Solids, Suspended Total, (TSS) | 160.2 | Total | Total suspended solids(Method: 160.2, Medium: Water, T/D: T) | 13 | mg/L | <Null> | mg/L | <Null> | <Null> | <Null> | <Null>
639394 | 2000 Fixed Station | LEM010-0014 | DI28769 | 2000-01-11 오후 2:25:00 | Eastern Corn Belt Plains | 41000050102 | Maumee River | 666266.23 | 4550019.1 | 16N | Solids, Suspended Total, (TSS) | 160.2 | Total | Total suspended solids(Method: 160.2, Medium: Water, T/D: T) | 8 | mg/L | 4 | mg/L | <Null> | <Null> | <Null> | <Null>
639395 | 2000 Fixed Station | LEM010-0014 | DI28984 | 2000-02-01 오전 10:15:00 | Eastern Corn Belt Plains | 41000050102 | Maumee River | 666266.23 | 4550019.1 | 16N | Solids, Suspended Total, (TSS) | 160.2 | Total | Total suspended solids(Method: 160.2, Medium: Water, T/D: T) | 5 | mg/L | 4 | mg/L | <Null> | <Null> | <Null> | <Null>
639396 | 2000 Fixed Station | LEM010-0014 | DI29172 | 2000-03-07 오전 9:20:00 | Eastern Corn Belt Plains | 41000050102 | Maumee River | 666266.23 | 4550019.1 | 16N | Solids, Suspended Total, (TSS) | 160.2 | Total | Total suspended solids(Method: 160.2, Medium: Water, T/D: T) | 32 | mg/L | 4 | mg/L | <Null> | <Null> | <Null> | <Null>
639397 | 2000 Fixed Station | LEM010-0014 | DI29326 | 2000-04-05 오전 8:00:00 | Eastern Corn Belt Plains | 41000050102 | Maumee River | 666266.23 | 4550019.1 | 16N | Solids, Suspended Total, (TSS) | 160.2 | Total | Total suspended solids(Method: 160.2, Medium: Water, T/D: T) | 35 | mg/L | 4 | mg/L | <Null> | <Null> | <Null> | <Null>
639398 | 2000 Fixed Station | LEM010-0014 | DI29559 | 2000-05-08 오후 2:45:00 | Eastern Corn Belt Plains | 41000050102 | Maumee River | 666266.23 | 4550019.1 | 16N | Solids, Suspended Total, (TSS) | 160.2 | Total | Total suspended solids(Method: 160.2, Medium: Water, T/D: T) | 41 | mg/L | 4 | mg/L | <Null> | <Null> | <Null> | <Null>
639399 | 2000 Fixed Station | LEM010-0014 | DI29743 | 2000-05-31 오전 10:00:00 | Eastern Corn Belt Plains | 41000050102 | Maumee River | 666266.23 | 4550019.1 | 16N | Solids, Suspended Total, (TSS) | 160.2 | Total | Total suspended solids(Method: 160.2, Medium: Water, T/D: T) | 122 | mg/L | 4 | mg/L | <Null> | <Null> | <Null> | <Null>
639400 | 2000 Fixed Station | LEM010-0014 | DI29943 | 2000-07-13 오전 9:05:00 | Eastern Corn Belt Plains | 41000050102 | Maumee River | 666266.23 | 4550019.1 | 16N | Solids, Suspended Total, (TSS) | 160.2 | Total | Total suspended solids(Method: 160.2, Medium: Water, T/D: T) | 55 | mg/L | 4 | mg/L | <Null> | <Null> | <Null> | <Null>
639401 | 2000 Fixed Station | LEM010-0014 | DI30130 | 2000-08-09 오전 8:45:00 | Eastern Corn Belt Plains | 41000050102 | Maumee River | 666266.23 | 4550019.1 | 16N | Solids, Suspended Total, (TSS) | 160.2 | Total | Total suspended solids(Method: 160.2, Medium: Water, T/D: T) | 66 | mg/L | 4 | mg/L | <Null> | <Null> | <Null> | <Null>
639402 | 2000 Fixed Station | LEM010-0014 | DI30319 | 2000-09-07 오후 2:00:00 | Eastern Corn Belt Plains | 41000050102 | Maumee River | 666266.23 | 4550019.1 | 16N | Solids, Suspended Total, (TSS) | 160.2 | Total | Total suspended solids(Method: 160.2, Medium: Water, T/D: T) | 48 | mg/L | 4 | mg/L | <Null> | <Null> | <Null> | <Null>
639403 | 2000 Fixed Station | LEM010-0014 | DI30524 | 2000-10-11 오전 9:00:00 | Eastern Corn Belt Plains | 41000050102 | Maumee River | 666266.23 | 4550019.1 | 16N | Solids, Suspended Total, (TSS) | 160.2 | Total | Total suspended solids(Method: 160.2, Medium: Water, T/D: T) | 50 | mg/L | 4 | mg/L | <Null> | <Null> | <Null> | <Null>
639404 | 2000 Fixed Station | LEM010-0014 | DI30712 | 2000-11-15 오전 9:20:00 | Eastern Corn Belt Plains | 41000050102 | Maumee River | 666266.23 | 4550019.1 | 16N | Solids, Suspended Total, (TSS) | 160.2 | Total | Total suspended solids(Method: 160.2, Medium: Water, T/D: T) | 36 | mg/L | 4 | mg/L | <Null> | <Null> | <Null> | <Null>
639405 | 2000 Fixed Station | LEM010-0014 | DI30903 | 2000-12-21 오전 9:30:00 | Eastern Corn Belt Plains | 41000050102 | Maumee River | 666266.23 | 4550019.1 | 16N | Solids, Suspended Total, (TSS) | 160.2 | Total | Total suspended solids(Method: 160.2, Medium: Water, T/D: T) | 16 | mg/L | 4 | mg/L | <Null> | <Null> | <Null> | <Null>
594842 | 2001 Fixed Station | LEM010-0014 | DI31286 | 2001-02-06 오전 11:30:00 | Eastern Corn Belt Plains | 41000050102 | Maumee River | 666266.23 | 4550019.1 | 16N | Solids, Suspended Total, (TSS) | 160.2 | Total | Total suspended solids(Method: 160.2, Medium: Water, T/D: T) | 24 | mg/L | 4 | mg/L | <Null> | <Null> | <Null> | <Null>
594843 | 2001 Fixed Station | LEM010-0014 | DI31479 | 2001-03-20 오전 9:15:00 | Eastern Corn Belt Plains | 41000050102 | Maumee River | 666266.23 | 4550019.1 | 16N | Solids, Suspended Total, (TSS) | 160.2 | Total | Total suspended solids(Method: 160.2, Medium: Water, T/D: T) | 28 | mg/L | 4 | mg/L | <Null> | <Null> | <Null> | <Null>
594844 | 2001 Fixed Station | LEM010-0014 | DI31678 | 2001-04-03 오전 11:30:00 | Eastern Corn Belt Plains | 41000050102 | Maumee River | 666266.23 | 4550019.1 | 16N | Solids, Suspended Total, (TSS) | 160.2 | Total | Total suspended solids(Method: 160.2, Medium: Water, T/D: T) | 22 | mg/L | 4 | mg/L | <Null> | <Null> | <Null> | <Null>
594845 | 2001 Fixed Station | LEM010-0014 | DI31884 | 2001-05-02 오전 11:20:00 | Eastern Corn Belt Plains | 41000050102 | Maumee River | 666266.23 | 4550019.1 | 16N | Solids, Suspended Total, (TSS) | 160.2 | Total | Total suspended solids(Method: 160.2, Medium: Water, T/D: T) | 29 | mg/L | 4 | mg/L | <Null> | <Null> | <Null> | <Null>
594846 | 2001 Fixed Station | LEM010-0014 | DI32085 | 2001-06-05 오전 9:40:00 | Eastern Corn Belt Plains | 41000050102 | Maumee River | 666266.23 | 4550019.1 | 16N | Solids, Suspended Total, (TSS) | 160.2 | Total | Total suspended solids(Method: 160.2, Medium: Water, T/D: T) | 56 | mg/L | 4 | mg/L | <Null> | <Null> | <Null> | <Null>
594847 | 2001 Fixed Station | LEM010-0014 | DI32278 | 2001-07-10 오전 9:50:00 | Eastern Corn Belt Plains | 41000050102 | Maumee River | 666266.23 | 4550019.1 | 16N | Solids, Suspended Total, (TSS) | 160.2 | Total | Total suspended solids(Method: 160.2, Medium: Water, T/D: T) | 37 | mg/L | 4 | mg/L | <Null> | <Null> | <Null> | <Null>
594848 | 2001 Fixed Station | LEM010-0014 | DI32496 | 2001-08-28 오전 10:15:00 | Eastern Corn Belt Plains | 41000050102 | Maumee River | 666266.23 | 4550019.1 | 16N | Solids, Suspended Total, (TSS) | 160.2 | Total | Total suspended solids(Method: 160.2, Medium: Water, T/D: T) | 71 | mg/L | 4 | mg/L | <Null> | <Null> | <Null> | <Null>
594849 | 2001 Fixed Station | LEM010-0014 | DI32689 | 2001-09-27 오후 3:30:00 | Eastern Corn Belt Plains | 41000050102 | Maumee River | 666266.23 | 4550019.1 | 16N | Solids, Suspended Total, (TSS) | 160.2 | Total | Total suspended solids(Method: 160.2, Medium: Water, T/D: T) | 59 | mg/L | 4 | mg/L | <Null> | <Null> | <Null> | <Null>
594850 | 2001 Fixed Station | LEM010-0014 | DI32882 | 2001-10-30 오전 11:35:00 | Eastern Corn Belt Plains | 41000050102 | Maumee River | 666266.23 | 4550019.1 | 16N | Solids, Suspended Total, (TSS) | 160.2 | Total | Total suspended solids(Method: 160.2, Medium: Water, T/D: T) | 46 | mg/L | 4 | mg/L | DJ | <Null> | <Null> | <Null>
594851 | 2001 Fixed Station | LEM010-0014 | DI33075 | 2001-11-26 오후 2:25:00 | Eastern Corn Belt Plains | 41000050102 | Maumee River | 666266.23 | 4550019.1 | 16N | Solids, Suspended Total, (TSS) | 160.2 | Total | Total suspended solids(Method: 160.2, Medium: Water, T/D: T) | 50 | mg/L | 4 | mg/L | <Null> | <Null> | <Null> | <Null>
594852 | 2001 Fixed Station | LEM010-0014 | DI33266 | 2001-12-10 오후 1:09:00 | Eastern Corn Belt Plains | 41000050102 | Maumee River | 666266.23 | 4550019.1 | 16N | Solids, Suspended Total, (TSS) | 160.2 | Total | Total suspended solids(Method: 160.2, Medium: Water, T/D: T) | 17 | mg/L | 4 | mg/L | <Null> | <Null> | <Null> | <Null>
594853 | 2001 Fixed Station | LEM010-0014 | DI33266 | 2001-12-10 오후 1:09:00 | Eastern Corn Belt Plains | 41000050102 | Maumee River | 666266.23 | 4550019.1 | 16N | Solids, Suspended Total, (TSS) | 160.2 | Total | Total suspended solids(Method: 160.2, Medium: Water, T/D: T) | 5 | mg/L | 4 | mg/L | <Null> | <Null> | <Null> | <Null>
547106 | 2002 Fixed Station | LEM010-0014 | DI33442 | 2002-01-14 오후 12:00:00 | Eastern Corn Belt Plains | 41000050102 | Maumee River | 666266.23 | 4550019.1 | 16N | Solids, Suspended Total, (TSS) | 160.2 | Total | Total suspended solids(Method: 160.2, Medium: Water, T/D: T) | 6 | mg/L | 4 | mg/L | <Null> | <Null> | <Null> | <Null>
547107 | 2002 Fixed Station | LEM010-0014 | DI33626 | 2002-02-18 오후 12:48:00 | Eastern Corn Belt Plains | 41000050102 | Maumee River | 666266.23 | 4550019.1 | 16N | Solids, Suspended Total, (TSS) | 160.2 | Total | Total suspended solids(Method: 160.2, Medium: Water, T/D: T) | 15 | mg/L | 4 | mg/L | <Null> | <Null> | <Null> | <Null>
547097 | 2002 Fixed Station | LEM010-0014 | AA09636 | 2002-03-18 오후 12:02:00 | Eastern Corn Belt Plains | 41000050102 | Maumee River | 666266.23 | 4550019.1 | 16N | Solids, Suspended Total, (TSS) | 160.2 | Total | Total suspended solids(Method: 160.2, Medium: Water, T/D: T) | 40 | mg/L | 4 | mg/L | <Null> | <Null> | <Null> | <Null>
547098 | 2002 Fixed Station | LEM010-0014 | AA09983 | 2002-04-15 오전 11:40:00 | Eastern Corn Belt Plains | 41000050102 | Maumee River | 666266.23 | 4550019.1 | 16N | Solids, Suspended Total, (TSS) | 160.2 | Total | Total suspended solids(Method: 160.2, Medium: Water, T/D: T) | 106 | mg/L | 4 | mg/L | <Null> | <Null> | <Null> | <Null>
547099 | 2002 Fixed Station | LEM010-0014 | AA10311 | 2002-05-20 오후 12:35:00 | Eastern Corn Belt Plains | 41000050102 | Maumee River | 666266.23 | 4550019.1 | 16N | Solids, Suspended Total, (TSS) | 160.2 | Total | Total suspended solids(Method: 160.2, Medium: Water, T/D: T) | 55 | mg/L | 4 | mg/L | <Null> | <Null> | <Null> | <Null>
547100 | 2002 Fixed Station | LEM010-0014 | AA11155 | 2002-06-17 오후 12:40:00 | Eastern Corn Belt Plains | 41000050102 | Maumee River | 666266.23 | 4550019.1 | 16N | Solids, Suspended Total, (TSS) | 160.2 | Total | Total suspended solids(Method: 160.2, Medium: Water, T/D: T) | 61 | mg/L | 4 | mg/L | <Null> | <Null> | <Null> | <Null>
547101 | 2002 Fixed Station | LEM010-0014 | AA11970 | 2002-07-15 오후 1:00:00 | Eastern Corn Belt Plains | 41000050102 | Maumee River | 666266.23 | 4550019.1 | 16N | Solids, Suspended Total, (TSS) | 160.2 | Total | Total suspended solids(Method: 160.2, Medium: Water, T/D: T) | 33 | mg/L | 4 | mg/L | <Null> | <Null> | <Null> | <Null>
547102 | 2002 Fixed Station | LEM010-0014 | AA12604 | 2002-08-19 오후 1:17:00 | Eastern Corn Belt Plains | 41000050102 | Maumee River | 666266.23 | 4550019.1 | 16N | Solids, Suspended Total, (TSS) | 160.2 | Total | Total suspended solids(Method: 160.2, Medium: Water, T/D: T) | 39 | mg/L | 4 | mg/L | <Null> | <Null> | <Null> | <Null>
547103 | 2002 Fixed Station | LEM010-0014 | AA13351 | 2002-09-16 오전 11:12:00 | Eastern Corn Belt Plains | 41000050102 | Maumee River | 666266.23 | 4550019.1 | 16N | Solids, Suspended Total, (TSS) | 160.2 | Total | Total suspended solids(Method: 160.2, Medium: Water, T/D: T) | 27 | mg/L | 4 | mg/L | <Null> | <Null> | <Null> | <Null>
547104 | 2002 Fixed Station | LEM010-0014 | AA13792 | 2002-10-21 오후 12:22:00 | Eastern Corn Belt Plains | 41000050102 | Maumee River | 666266.23 | 4550019.1 | 16N | Solids, Suspended Total, (TSS) | 160.2 | Total | Total suspended solids(Method: 160.2, Medium: Water, T/D: T) | 27 | mg/L | 4 | mg/L | <Null> | <Null> | <Null> | <Null>
547105 | 2002 Fixed Station | LEM010-0014 | AA14252 | 2002-11-18 오전 11:47:00 | Eastern Corn Belt Plains | 41000050102 | Maumee River | 666266.23 | 4550019.1 | 16N | Solids, Suspended Total, (TSS) | 160.2 | Total | Total suspended solids(Method: 160.2, Medium: Water, T/D: T) | 16 | mg/L | 4 | mg/L | <Null> | <Null> | <Null> | <Null>
501186 | 2003 Fixed Station | LEM010-0014 | AA14722 | 2003-01-21 오전 11:23:00 | Eastern Corn Belt Plains | 41000050102 | Maumee River | 666266.23 | 4550019.1 | 16N | Solids, Suspended Total, (TSS) | 160.2 | Total | Total suspended solids(Method: 160.2, Medium: Water, T/D: T) | 5 | mg/L | 4 | mg/L | <Null> | <Null> | <Null> | <Null>
501187 | 2003 Fixed Station | LEM010-0014 | AA14903 | 2003-02-18 오전 11:11:00 | Eastern Corn Belt Plains | 41000050102 | Maumee River | 666266.23 | 4550019.1 | 16N | Solids, Suspended Total, (TSS) | 160.2 | Total | Total suspended solids(Method: 160.2, Medium: Water, T/D: T) | 8 | mg/L | 4 | mg/L | <Null> | <Null> | <Null> | <Null>
501188 | 2003 Fixed Station | LEM010-0014 | AA15144 | 2003-03-18 오후 1:01:00 | Eastern Corn Belt Plains | 41000050102 | Maumee River | 666266.23 | 4550019.1 | 16N | Solids, Suspended Total, (TSS) | 160.2 | Total | Total suspended solids(Method: 160.2, Medium: Water, T/D: T) | 74 | mg/L | 4 | mg/L | <Null> | <Null> | <Null> | <Null>
501189 | 2003 Fixed Station | LEM010-0014 | AA15440 | 2003-04-21 오후 1:00:00 | Eastern Corn Belt Plains | 41000050102 | Maumee River | 666266.23 | 4550019.1 | 16N | Solids, Suspended Total, (TSS) | 160.2 | Total | Total suspended solids(Method: 160.2, Medium: Water, T/D: T) | 37 | mg/L | 4 | mg/L | <Null> | <Null> | <Null> | <Null>
501190 | 2003 Fixed Station | LEM010-0014 | AA15803 | 2003-05-19 오후 12:17:00 | Eastern Corn Belt Plains | 41000050102 | Maumee River | 666266.23 | 4550019.1 | 16N | Solids, Suspended Total, (TSS) | 160.2 | Total | Total suspended solids(Method: 160.2, Medium: Water, T/D: T) | 82 | mg/L | 8 | mg/L | <Null> | <Null> | <Null> | <Null>
501191 | 2003 Fixed Station | LEM010-0014 | AA16403 | 2003-06-16 오전 11:55:00 | Eastern Corn Belt Plains | 41000050102 | Maumee River | 666266.23 | 4550019.1 | 16N | Solids, Suspended Total, (TSS) | 160.2 | Total | Total suspended solids(Method: 160.2, Medium: Water, T/D: T) | 196 | mg/L | 8 | mg/L | <Null> | <Null> | <Null> | <Null>
501192 | 2003 Fixed Station | LEM010-0014 | AA17349 | 2003-07-21 오후 1:16:00 | Eastern Corn Belt Plains | 41000050102 | Maumee River | 666266.23 | 4550019.1 | 16N | Solids, Suspended Total, (TSS) | 160.2 | Total | Total suspended solids(Method: 160.2, Medium: Water, T/D: T) | 216 | mg/L | 8 | mg/L | <Null> | <Null> | <Null> | <Null>
501193 | 2003 Fixed Station | LEM010-0014 | AA17938 | 2003-08-18 오후 1:00:00 | Eastern Corn Belt Plains | 41000050102 | Maumee River | 666266.23 | 4550019.1 | 16N | Solids, Suspended Total, (TSS) | 160.2 | Total | Total suspended solids(Method: 160.2, Medium: Water, T/D: T) | 47 | mg/L | 4 | mg/L | <Null> | <Null> | <Null> | <Null>
501194 | 2003 Fixed Station | LEM010-0014 | AA18701 | 2003-09-22 오전 11:25:00 | Eastern Corn Belt Plains | 41000050102 | Maumee River | 666266.23 | 4550019.1 | 16N | Solids, Suspended Total, (TSS) | 160.2 | Total | Total suspended solids(Method: 160.2, Medium: Water, T/D: T) | 44 | mg/L | 4 | mg/L | <Null> | <Null> | <Null> | <Null>
501195 | 2003 Fixed Station | LEM010-0014 | AA19486 | 2003-10-20 오전 10:55:00 | Eastern Corn Belt Plains | 41000050102 | Maumee River | 666266.23 | 4550019.1 | 16N | Solids, Suspended Total, (TSS) | 160.2 | Total | Total suspended solids(Method: 160.2, Medium: Water, T/D: T) | 31 | mg/L | 4 | mg/L | <Null> | <Null> | <Null> | <Null>
501196 | 2003 Fixed Station | LEM010-0014 | AA20078 | 2003-11-17 오전 11:00:00 | Eastern Corn Belt Plains | 41000050102 | Maumee River | 666266.23 | 4550019.1 | 16N | Solids, Suspended Total, (TSS) | 160.2 | Total | Total suspended solids(Method: 160.2, Medium: Water, T/D: T) | 9 | mg/L | 4 | mg/L | <Null> | <Null> | <Null> | <Null>
501197 | 2003 Fixed Station | LEM010-0014 | AA20287 | 2003-12-15 오후 12:15:00 | Eastern Corn Belt Plains | 41000050102 | Maumee River | 666266.23 | 4550019.1 | 16N | Solids, Suspended Total, (TSS) | 160.2 | Total | Total suspended solids(Method: 160.2, Medium: Water, T/D: T) | 24 | mg/L | 4 | mg/L | <Null> | <Null> | <Null> | <Null>
474590 | 2004 Fixed Station | LEM010-0014 | AA21169 | 2004-03-23 오전 11:05:00 | Eastern Corn Belt Plains | 41000050102 | Maumee River | 666266.23 | 4550019.1 | 16N | Solids, Suspended Total, (TSS) | 160.2 | Total | Total suspended solids(Method: 160.2, Medium: Water, T/D: T) | 29 | mg/L | 4 | mg/L | <Null> | <Null> | <Null> | <Null>
474591 | 2004 Fixed Station | LEM010-0014 | AA21820 | 2004-04-19 오후 12:20:00 | Eastern Corn Belt Plains | 41000050102 | Maumee River | 666266.23 | 4550019.1 | 16N | Solids, Suspended Total, (TSS) | 160.2 | Total | Total suspended solids(Method: 160.2, Medium: Water, T/D: T) | 22 | mg/L | 4 | mg/L | <Null> | <Null> | <Null> | <Null>
474592 | 2004 Fixed Station | LEM010-0014 | AA22481 | 2004-05-24 오전 11:35:00 | Eastern Corn Belt Plains | 41000050102 | Maumee River | 666266.23 | 4550019.1 | 16N | Solids, Suspended Total, (TSS) | 160.2 | Total | Total suspended solids(Method: 160.2, Medium: Water, T/D: T) | 386 | mg/L | 4 | mg/L | <Null> | <Null> | <Null> | <Null>
474593 | 2004 Fixed Station | LEM010-0014 | AA22849 | 2004-06-21 오후 12:50:00 | Eastern Corn Belt Plains | 41000050102 | Maumee River | 666266.23 | 4550019.1 | 16N | Solids, Suspended Total, (TSS) | 160.2 | Total | Total suspended solids(Method: 160.2, Medium: Water, T/D: T) | 81 | mg/L | 4 | mg/L | <Null> | <Null> | <Null> | <Null>
474594 | 2004 Fixed Station | LEM010-0014 | AA22901 | 2004-07-19 오전 11:15:00 | Eastern Corn Belt Plains | 41000050102 | Maumee River | 666266.23 | 4550019.1 | 16N | Solids, Suspended Total, (TSS) | 160.2 | Total | Total suspended solids(Method: 160.2, Medium: Water, T/D: T) | 36 | mg/L | 4 | mg/L | <Null> | <Null> | <Null> | <Null>
474595 | 2004 Fixed Station | LEM010-0014 | AA23574 | 2004-08-23 오전 10:05:00 | Eastern Corn Belt Plains | 41000050102 | Maumee River | 666266.23 | 4550019.1 | 16N | Solids, Suspended Total, (TSS) | 160.2 | Total | Total suspended solids(Method: 160.2, Medium: Water, T/D: T) | 80 | mg/L | 4 | mg/L | <Null> | <Null> | <Null> | <Null>
474596 | 2004 Fixed Station | LEM010-0014 | AA24121 | 2004-09-27 오전 11:40:00 | Eastern Corn Belt Plains | 41000050102 | Maumee River | 666266.23 | 4550019.1 | 16N | Solids, Suspended Total, (TSS) | 160.2 | Total | Total suspended solids(Method: 160.2, Medium: Water, T/D: T) | 46 | mg/L | 4 | mg/L | <Null> | <Null> | <Null> | <Null>
474597 | 2004 Fixed Station | LEM010-0014 | AA24543 | 2004-10-18 오후 12:35:00 | Eastern Corn Belt Plains | 41000050102 | Maumee River | 666266.23 | 4550019.1 | 16N | Solids, Suspended Total, (TSS) | 160.2 | Total | Total suspended solids(Method: 160.2, Medium: Water, T/D: T) | 23 | mg/L | 4 | mg/L | <Null> | <Null> | <Null> | <Null>
474598 | 2004 Fixed Station | LEM010-0014 | AA24687 | 2004-11-15 오후 12:45:00 | Eastern Corn Belt Plains | 41000050102 | Maumee River | 666266.23 | 4550019.1 | 16N | Solids, Suspended Total, (TSS) | 160.2 | Total | Total suspended solids(Method: 160.2, Medium: Water, T/D: T) | 10 | mg/L | 4 | mg/L | <Null> | <Null> | <Null> | <Null>
474599 | 2004 Fixed Station | LEM010-0014 | AA24960 | 2004-12-27 오전 11:50:00 | Eastern Corn Belt Plains | 41000050102 | Maumee River | 666266.23 | 4550019.1 | 16N | Solids, Suspended Total, (TSS) | 160.2 | Total | Total suspended solids(Method: 160.2, Medium: Water, T/D: T) | 4 | mg/L | 4 | mg/L | <Null> | <Null> | <Null> | <Null>
428297 | 2005 Fixed Station | LEM010-0014 | AA25462 | 2005-01-10 오전 11:30:00 | Eastern Corn Belt Plains | 41000050102 | Maumee River | 666266.23 | 4550019.1 | 16N | Solids, Suspended Total, (TSS) | 160.2 | Total | Total suspended solids(Method: 160.2, Medium: Water, T/D: T) | 47 | mg/L | 4 | mg/L | <Null> | <Null> | <Null> | <Null>
428298 | 2005 Fixed Station | LEM010-0014 | AA25688 | 2005-02-21 오전 11:25:00 | Eastern Corn Belt Plains | 41000050102 | Maumee River | 666266.23 | 4550019.1 | 16N | Solids, Suspended Total, (TSS) | 160.2 | Total | Total suspended solids(Method: 160.2, Medium: Water, T/D: T) | 52 | mg/L | 4 | mg/L | <Null> | <Null> | <Null> | <Null>
428299 | 2005 Fixed Station | LEM010-0014 | AA25994 | 2005-03-21 오전 11:40:00 | Eastern Corn Belt Plains | 41000050102 | Maumee River | 666266.23 | 4550019.1 | 16N | Solids, Suspended Total, (TSS) | 160.2 | Total | Total suspended solids(Method: 160.2, Medium: Water, T/D: T) | 32 | mg/L | 4 | mg/L | <Null> | <Null> | <Null> | <Null>
428300 | 2005 Fixed Station | LEM010-0014 | AA26194 | 2005-04-18 오전 11:50:00 | Eastern Corn Belt Plains | 41000050102 | Maumee River | 666266.23 | 4550019.1 | 16N | Solids, Suspended Total, (TSS) | 160.2 | Total | Total suspended solids(Method: 160.2, Medium: Water, T/D: T) | 46 | mg/L | 4 | mg/L | <Null> | <Null> | <Null> | <Null>
428301 | 2005 Fixed Station | LEM010-0014 | AA26809 | 2005-05-18 오전 10:45:00 | Eastern Corn Belt Plains | 41000050102 | Maumee River | 666266.23 | 4550019.1 | 16N | Solids, Suspended Total, (TSS) | 160.2 | Total | Total suspended solids(Method: 160.2, Medium: Water, T/D: T) | 40 | mg/L | 4 | mg/L | <Null> | <Null> | <Null> | <Null>
428302 | 2005 Fixed Station | LEM010-0014 | AA27558 | 2005-06-20 오후 12:20:00 | Eastern Corn Belt Plains | 41000050102 | Maumee River | 666266.23 | 4550019.1 | 16N | Solids, Suspended Total, (TSS) | 160.2 | Total | Total suspended solids(Method: 160.2, Medium: Water, T/D: T) | 34 | mg/L | 4 | mg/L | <Null> | <Null> | <Null> | <Null>
428303 | 2005 Fixed Station | LEM010-0014 | AA28257 | 2005-07-25 오전 11:25:00 | Eastern Corn Belt Plains | 41000050102 | Maumee River | 666266.23 | 4550019.1 | 16N | Solids, Suspended Total, (TSS) | 160.2 | Total | Total suspended solids(Method: 160.2, Medium: Water, T/D: T) | 14 | mg/L | 4 | mg/L | <Null> | <Null> | <Null> | <Null>
428304 | 2005 Fixed Station | LEM010-0014 | AA28603 | 2005-08-15 오전 11:45:00 | Eastern Corn Belt Plains | 41000050102 | Maumee River | 666266.23 | 4550019.1 | 16N | Solids, Suspended Total, (TSS) | 160.2 | Total | Total suspended solids(Method: 160.2, Medium: Water, T/D: T) | 12 | mg/L | 4 | mg/L | <Null> | <Null> | <Null> | <Null>
428305 | 2005 Fixed Station | LEM010-0014 | AA28993 | 2005-09-19 오전 11:00:00 | Eastern Corn Belt Plains | 41000050102 | Maumee River | 666266.23 | 4550019.1 | 16N | Solids, Suspended Total, (TSS) | 160.2 | Total | Total suspended solids(Method: 160.2, Medium: Water, T/D: T) | 21 | mg/L | 4 | mg/L | <Null> | <Null> | <Null> | <Null>
428306 | 2005 Fixed Station | LEM010-0014 | AA39189 | 2005-10-17 오전 11:00:00 | Eastern Corn Belt Plains | 41000050102 | Maumee River | 666266.23 | 4550019.1 | 16N | Solids, Suspended Total, (TSS) | 160.2 | Total | Total suspended solids(Method: 160.2, Medium: Water, T/D: T) | 19 | mg/L | 4 | mg/L | fDJ | <Null> | <Null> | <Null>
428307 | 2005 Fixed Station | LEM010-0014 | AA39450 | 2005-11-21 오전 11:20:00 | Eastern Corn Belt Plains | 41000050102 | Maumee River | 666266.23 | 4550019.1 | 16N | Solids, Suspended Total, (TSS) | 160.2 | Total | Total suspended solids(Method: 160.2, Medium: Water, T/D: T) | 67 | mg/L | 4 | mg/L | <Null> | <Null> | <Null> | <Null>
428308 | 2005 Fixed Station | LEM010-0014 | AA39804 | 2005-12-12 오전 11:25:00 | Eastern Corn Belt Plains | 41000050102 | Maumee River | 666266.23 | 4550019.1 | 16N | Solids, Suspended Total, (TSS) | 160.2 | Total | Total suspended solids(Method: 160.2, Medium: Water, T/D: T) | 13 | mg/L | 4 | mg/L | <Null> | <Null> | <Null> | <Null>
377636 | 2006 Fixed Station | LEM010-0014 | AA39909 | 2006-01-23 오후 12:20:00 | Eastern Corn Belt Plains | 41000050102 | Maumee River | 666266.23 | 4550019.1 | 16N | Solids, Suspended Total, (TSS) | 160.2 | Total | Total suspended solids(Method: 160.2, Medium: Water, T/D: T) | 46 | mg/L | 4 | mg/L | <Null> | <Null> | <Null> | <Null>
377637 | 2006 Fixed Station | LEM010-0014 | AA40110 | 2006-02-20 오전 11:20:00 | Eastern Corn Belt Plains | 41000050102 | Maumee River | 666266.23 | 4550019.1 | 16N | Solids, Suspended Total, (TSS) | 160.2 | Total | Total suspended solids(Method: 160.2, Medium: Water, T/D: T) | 97 | mg/L | 4 | mg/L | <Null> | <Null> | <Null> | <Null>
377638 | 2006 Fixed Station | LEM010-0014 | AA40367 | 2006-03-20 오전 10:40:00 | Eastern Corn Belt Plains | 41000050102 | Maumee River | 666266.23 | 4550019.1 | 16N | Solids, Suspended Total, (TSS) | 160.2 | Total | Total suspended solids(Method: 160.2, Medium: Water, T/D: T) | 43 | mg/L | 4 | mg/L | <Null> | <Null> | <Null> | <Null>
377639 | 2006 Fixed Station | LEM010-0014 | AA40551 | 2006-04-17 오전 11:05:00 | Eastern Corn Belt Plains | 41000050102 | Maumee River | 666266.23 | 4550019.1 | 16N | Solids, Suspended Total, (TSS) | 160.2 | Total | Total suspended solids(Method: 160.2, Medium: Water, T/D: T) | 298 | mg/L | 8 | mg/L | <Null> | <Null> | <Null> | <Null>
377640 | 2006 Fixed Station | LEM010-0014 | AA41334 | 2006-05-22 오전 11:00:00 | Eastern Corn Belt Plains | 41000050102 | Maumee River | 666266.23 | 4550019.1 | 16N | Solids, Suspended Total, (TSS) | 160.2 | Total | Total suspended solids(Method: 160.2, Medium: Water, T/D: T) | 89 | mg/L | 4 | mg/L | <Null> | <Null> | <Null> | <Null>
377641 | 2006 Fixed Station | LEM010-0014 | AA42264 | 2006-06-19 오전 11:00:00 | Eastern Corn Belt Plains | 41000050102 | Maumee River | 666266.23 | 4550019.1 | 16N | Solids, Suspended Total, (TSS) | 160.2 | Total | Total suspended solids(Method: 160.2, Medium: Water, T/D: T) | 36 | mg/L | 4 | mg/L | <Null> | <Null> | <Null> | <Null>
377642 | 2006 Fixed Station | LEM010-0014 | AA43023 | 2006-07-17 오전 11:55:00 | Eastern Corn Belt Plains | 41000050102 | Maumee River | 666266.23 | 4550019.1 | 16N | Solids, Suspended Total, (TSS) | 160.2 | Total | Total suspended solids(Method: 160.2, Medium: Water, T/D: T) | 78 | mg/L | 4 | mg/L | <Null> | <Null> | <Null> | <Null>
377643 | 2006 Fixed Station | LEM010-0014 | AA43676 | 2006-08-21 오전 11:55:00 | Eastern Corn Belt Plains | 41000050102 | Maumee River | 666266.23 | 4550019.1 | 16N | Solids, Suspended Total, (TSS) | 160.2 | Total | Total suspended solids(Method: 160.2, Medium: Water, T/D: T) | 33 | mg/L | 4 | mg/L | <Null> | <Null> | <Null> | <Null>
377644 | 2006 Fixed Station | LEM010-0014 | AA44379 | 2006-09-18 오전 11:20:00 | Eastern Corn Belt Plains | 41000050102 | Maumee River | 666266.23 | 4550019.1 | 16N | Solids, Suspended Total, (TSS) | 160.2 | Total | Total suspended solids(Method: 160.2, Medium: Water, T/D: T) | 45 | mg/L | 4 | mg/L | <Null> | <Null> | <Null> | <Null>
377645 | 2006 Fixed Station | LEM010-0014 | AA44628 | 2006-10-16 오전 11:20:00 | Eastern Corn Belt Plains | 41000050102 | Maumee River | 666266.23 | 4550019.1 | 16N | Solids, Suspended Total, (TSS) | 160.2 | Total | Total suspended solids(Method: 160.2, Medium: Water, T/D: T) | 70 | mg/L | 4 | mg/L | <Null> | <Null> | <Null> | <Null>
377646 | 2006 Fixed Station | LEM010-0014 | AA44943 | 2006-11-20 오전 10:55:00 | Eastern Corn Belt Plains | 41000050102 | Maumee River | 666266.23 | 4550019.1 | 16N | Solids, Suspended Total, (TSS) | 160.2 | Total | Total suspended solids(Method: 160.2, Medium: Water, T/D: T) | 36 | mg/L | 4 | mg/L | <Null> | <Null> | <Null> | <Null>
377647 | 2006 Fixed Station | LEM010-0014 | AA44933 | 2006-12-18 오전 10:15:00 | Eastern Corn Belt Plains | 41000050102 | Maumee River | 666266.23 | 4550019.1 | 16N | Solids, Suspended Total, (TSS) | 160.2 | Total | Total suspended solids(Method: 160.2, Medium: Water, T/D: T) | 26 | mg/L | 4 | mg/L | fDJ | <Null> | <Null> | <Null>
337493 | 2007 Fixed Station Monitoring | LEM010-0014 | AA45286 | 2007-01-22 오전 11:15:00 | Eastern Corn Belt Plains | 41000050102 | Maumee River | 666266.23 | 4550019.1 | 16N | Solids, Suspended Total, (TSS) | 160.2 | Total | Total suspended solids(Method: 160.2, Medium: Water, T/D: T) | 26 | mg/L | 4 | mg/L | <Null> | <Null> | <Null> | <Null>
337494 | 2007 Fixed Station Monitoring | LEM010-0014 | AA45489 | 2007-02-19 오전 10:25:00 | Eastern Corn Belt Plains | 41000050102 | Maumee River | 666266.23 | 4550019.1 | 16N | Solids, Suspended Total, (TSS) | 160.2 | Total | Total suspended solids(Method: 160.2, Medium: Water, T/D: T) | 20 | mg/L | 10 | mg/L | <Null> | <Null> | <Null> | <Null>
337495 | 2007 Fixed Station Monitoring | LEM010-0014 | AA45818 | 2007-03-20 오전 10:00:00 | Eastern Corn Belt Plains | 41000050102 | Maumee River | 666266.23 | 4550019.1 | 16N | Solids, Suspended Total, (TSS) | 160.2 | Total | Total suspended solids(Method: 160.2, Medium: Water, T/D: T) | 105 | mg/L | 10 | mg/L | DJ | <Null> | <Null> | <Null>
337496 | 2007 Fixed Station Monitoring | LEM010-0014 | AA46466 | 2007-04-17 오전 10:42:00 | Eastern Corn Belt Plains | 41000050102 | Maumee River | 666266.23 | 4550019.1 | 16N | Solids, Suspended Total, (TSS) | 160.2 | Total | Total suspended solids(Method: 160.2, Medium: Water, T/D: T) | 43 | mg/L | 4 | mg/L | <Null> | <Null> | <Null> | <Null>
337497 | 2007 Fixed Station Monitoring | LEM010-0014 | AA47329 | 2007-05-22 오전 10:50:00 | Eastern Corn Belt Plains | 41000050102 | Maumee River | 666266.23 | 4550019.1 | 16N | Solids, Suspended Total, (TSS) | 160.2 | Total | Total suspended solids(Method: 160.2, Medium: Water, T/D: T) | 32 | mg/L | 4 | mg/L | <Null> | <Null> | <Null> | <Null>
337498 | 2007 Fixed Station Monitoring | LEM010-0014 | AA47939 | 2007-06-19 오전 11:20:00 | Eastern Corn Belt Plains | 41000050102 | Maumee River | 666266.23 | 4550019.1 | 16N | Solids, Suspended Total, (TSS) | 160.2 | Total | Total suspended solids(Method: 160.2, Medium: Water, T/D: T) | 20 | mg/L | 4 | mg/L | <Null> | <Null> | <Null> | <Null>
337499 | 2007 Fixed Station Monitoring | LEM010-0014 | AA48487 | 2007-07-17 오전 11:00:00 | Eastern Corn Belt Plains | 41000050102 | Maumee River | 666266.23 | 4550019.1 | 16N | Solids, Suspended Total, (TSS) | 160.2 | Total | Total suspended solids(Method: 160.2, Medium: Water, T/D: T) | 22 | mg/L | 4 | mg/L | <Null> | <Null> | <Null> | <Null>
337500 | 2007 Fixed Station Monitoring | LEM010-0014 | AA49039 | 2007-08-21 오전 10:55:00 | Eastern Corn Belt Plains | 41000050102 | Maumee River | 666266.23 | 4550019.1 | 16N | Solids, Suspended Total, (TSS) | 160.2 | Total | Total suspended solids(Method: 160.2, Medium: Water, T/D: T) | 252 | mg/L | 8 | mg/L | <Null> | <Null> | <Null> | <Null>
337501 | 2007 Fixed Station Monitoring | LEM010-0014 | AA49515 | 2007-09-18 오전 10:55:00 | Eastern Corn Belt Plains | 41000050102 | Maumee River | 666266.23 | 4550019.1 | 16N | Solids, Suspended Total, (TSS) | 160.2 | Total | Total suspended solids(Method: 160.2, Medium: Water, T/D: T) | 30 | mg/L | 4 | mg/L | <Null> | <Null> | <Null> | <Null>
337502 | 2007 Fixed Station Monitoring | LEM010-0014 | AA49770 | 2007-10-16 오전 11:40:00 | Eastern Corn Belt Plains | 41000050102 | Maumee River | 666266.23 | 4550019.1 | 16N | Solids, Suspended Total, (TSS) | 160.2 | Total | Total suspended solids(Method: 160.2, Medium: Water, T/D: T) | 22 | mg/L | 4 | mg/L | <Null> | <Null> | <Null> | <Null>
337503 | 2007 Fixed Station Monitoring | LEM010-0014 | AA50007 | 2007-11-19 오전 11:20:00 | Eastern Corn Belt Plains | 41000050102 | Maumee River | 666266.23 | 4550019.1 | 16N | Solids, Suspended Total, (TSS) | 160.2 | Total | Total suspended solids(Method: 160.2, Medium: Water, T/D: T) | 11 | mg/L | 4 | mg/L | <Null> | <Null> | <Null> | <Null>
337504 | 2007 Fixed Station Monitoring | LEM010-0014 | AA50656 | 2007-12-18 오전 10:50:00 | Eastern Corn Belt Plains | 41000050102 | Maumee River | 666266.23 | 4550019.1 | 16N | Solids, Suspended Total, (TSS) | 160.2 | Total | Total suspended solids(Method: 160.2, Medium: Water, T/D: T) | 23 | mg/L | 4 | mg/L | DJ | <Null> | <Null> | <Null>
312274 | 2008 Fixed Station Monitoring | LEM010-0014 | AA50823 | 2008-01-22 오전 10:50:00 | Eastern Corn Belt Plains | 41000050102 | Maumee River | 666266.23 | 4550019.1 | 16N | Solids, Suspended Total, (TSS) | 160.2 | Total | Total suspended solids(Method: 160.2, Medium: Water, T/D: T) | 10 | mg/L | 4 | mg/L | DJ | <Null> | <Null> | <Null>
312275 | 2008 Fixed Station Monitoring | LEM010-0014 | AA51111 | 2008-02-19 오전 11:15:00 | Eastern Corn Belt Plains | 41000050102 | Maumee River | 666266.23 | 4550019.1 | 16N | Solids, Suspended Total, (TSS) | 160.2 | Total | Total suspended solids(Method: 160.2, Medium: Water, T/D: T) | 162 | mg/L | 8 | mg/L | <Null> | <Null> | <Null> | <Null>
312276 | 2008 Fixed Station Monitoring | LEM010-0014 | AA51349 | 2008-03-18 오전 10:45:00 | Eastern Corn Belt Plains | 41000050102 | Maumee River | 666266.23 | 4550019.1 | 16N | Solids, Suspended Total, (TSS) | 160.2 | Total | Total suspended solids(Method: 160.2, Medium: Water, T/D: T) | 29 | mg/L | 4 | mg/L | <Null> | <Null> | <Null> | <Null>
312540 | 2008 Fixed Station Monitoring | LEM010-0014 | AA51602 | 2008-04-22 오전 10:40:00 | Eastern Corn Belt Plains | 41000050102 | Maumee River | 666266.23 | 4550019.1 | 16N | Solids, Suspended Total, (TSS) | SM2540D | Total | Total suspended solids(Method: SM2540D, Medium: Water, T/D: T) | 29 | mg/L | 4 | mg/L | <Null> | <Null> | <Null> | <Null>
312541 | 2008 Fixed Station Monitoring | LEM010-0014 | AA52372 | 2008-05-12 오전 10:35:00 | Eastern Corn Belt Plains | 41000050102 | Maumee River | 666266.23 | 4550019.1 | 16N | Solids, Suspended Total, (TSS) | SM2540D | Total | Total suspended solids(Method: SM2540D, Medium: Water, T/D: T) | 108 | mg/L | 8 | mg/L | <Null> | <Null> | <Null> | <Null>
312542 | 2008 Fixed Station Monitoring | LEM010-0014 | AA53173 | 2008-06-10 오후 12:50:00 | Eastern Corn Belt Plains | 41000050102 | Maumee River | 666266.23 | 4550019.1 | 16N | Solids, Suspended Total, (TSS) | SM2540D | Total | Total suspended solids(Method: SM2540D, Medium: Water, T/D: T) | 65 | mg/L | 4 | mg/L | <Null> | <Null> | <Null> | <Null>
312543 | 2008 Fixed Station Monitoring | LEM010-0014 | AA53781 | 2008-07-16 오전 11:15:00 | Eastern Corn Belt Plains | 41000050102 | Maumee River | 666266.23 | 4550019.1 | 16N | Solids, Suspended Total, (TSS) | SM2540D | Total | Total suspended solids(Method: SM2540D, Medium: Water, T/D: T) | 78 | mg/L | 4 | mg/L | <Null> | <Null> | <Null> | <Null>
312544 | 2008 Fixed Station Monitoring | LEM010-0014 | AA54315 | 2008-08-11 오전 11:15:00 | Eastern Corn Belt Plains | 41000050102 | Maumee River | 666266.23 | 4550019.1 | 16N | Solids, Suspended Total, (TSS) | SM2540D | Total | Total suspended solids(Method: SM2540D, Medium: Water, T/D: T) | 22 | mg/L | 4 | mg/L | <Null> | <Null> | <Null> | <Null>
312545 | 2008 Fixed Station Monitoring | LEM010-0014 | AA54959 | 2008-09-29 오전 11:30:00 | Eastern Corn Belt Plains | 41000050102 | Maumee River | 666266.23 | 4550019.1 | 16N | Solids, Suspended Total, (TSS) | SM2540D | Total | Total suspended solids(Method: SM2540D, Medium: Water, T/D: T) | 23 | mg/L | 4 | mg/L | <Null> | <Null> | <Null> | <Null>
312546 | 2008 Fixed Station Monitoring | LEM010-0014 | AA55082 | 2008-10-13 오전 11:15:00 | Eastern Corn Belt Plains | 41000050102 | Maumee River | 666266.23 | 4550019.1 | 16N | Solids, Suspended Total, (TSS) | SM2540D | Total | Total suspended solids(Method: SM2540D, Medium: Water, T/D: T) | 14 | mg/L | 4 | mg/L | <Null> | <Null> | <Null> | <Null>
312547 | 2008 Fixed Station Monitoring | LEM010-0014 | AA55541 | 2008-11-04 오후 12:05:00 | Eastern Corn Belt Plains | 41000050102 | Maumee River | 666266.23 | 4550019.1 | 16N | Solids, Suspended Total, (TSS) | SM2540D | Total | Total suspended solids(Method: SM2540D, Medium: Water, T/D: T) | 22 | mg/L | 4 | mg/L | <Null> | <Null> | <Null> | <Null>
312548 | 2008 Fixed Station Monitoring | LEM010-0014 | AA55780 | 2008-12-17 오후 12:00:00 | Eastern Corn Belt Plains | 41000050102 | Maumee River | 666266.23 | 4550019.1 | 16N | Solids, Suspended Total, (TSS) | SM2540D | Total | Total suspended solids(Method: SM2540D, Medium: Water, T/D: T) | 9 | mg/L | 4 | mg/L | <Null> | <Null> | <Null> | <Null>
233977 | 2009 Fixed Station Monitoring | LEM010-0014 | AA55885 | 2009-01-20 오전 9:55:00 | Eastern Corn Belt Plains | 41000050102 | Maumee River | 666266.23 | 4550019.1 | 16N | Solids, Suspended Total, (TSS) | SM2540D | Total | Total suspended solids(Method: SM2540D, Medium: Water, T/D: T) | 4 | mg/L | 4 | mg/L | <Null> | <Null> | <Null> | <Null>
233978 | 2009 Fixed Station Monitoring | LEM010-0014 | AA56220 | 2009-02-17 오전 10:52:00 | Eastern Corn Belt Plains | 41000050102 | Maumee River | 666266.23 | 4550019.1 | 16N | Solids, Suspended Total, (TSS) | SM2540D | Total | Total suspended solids(Method: SM2540D, Medium: Water, T/D: T) | 37 | mg/L | 4 | mg/L | <Null> | <Null> | <Null> | <Null>
233979 | 2009 Fixed Station Monitoring | LEM010-0014 | AA56579 | 2009-03-17 오후 12:35:00 | Eastern Corn Belt Plains | 41000050102 | Maumee River | 666266.23 | 4550019.1 | 16N | Solids, Suspended Total, (TSS) | SM2540D | Total | Total suspended solids(Method: SM2540D, Medium: Water, T/D: T) | 51 | mg/L | 4 | mg/L | <Null> | <Null> | <Null> | <Null>
233980 | 2009 Fixed Station Monitoring | LEM010-0014 | AA56817 | 2009-04-21 오전 11:22:00 | Eastern Corn Belt Plains | 41000050102 | Maumee River | 666266.23 | 4550019.1 | 16N | Solids, Suspended Total, (TSS) | SM2540D | Total | Total suspended solids(Method: SM2540D, Medium: Water, T/D: T) | 94 | mg/L | 8 | mg/L | <Null> | <Null> | <Null> | <Null>
233981 | 2009 Fixed Station Monitoring | LEM010-0014 | AA58018 | 2009-05-20 오전 11:22:00 | Eastern Corn Belt Plains | 41000050102 | Maumee River | 666266.23 | 4550019.1 | 16N | Solids, Suspended Total, (TSS) | SM2540D | Total | Total suspended solids(Method: SM2540D, Medium: Water, T/D: T) | 54 | mg/L | 4 | mg/L | <Null> | <Null> | <Null> | <Null>
233982 | 2009 Fixed Station Monitoring | LEM010-0014 | AA58353 | 2009-06-11 오전 11:15:00 | Eastern Corn Belt Plains | 41000050102 | Maumee River | 666266.23 | 4550019.1 | 16N | Solids, Suspended Total, (TSS) | SM2540D | Total | Total suspended solids(Method: SM2540D, Medium: Water, T/D: T) | 100 | mg/L | 4 | mg/L | <Null> | <Null> | <Null> | <Null>
233983 | 2009 Fixed Station Monitoring | LEM010-0014 | AA58607 | 2009-07-20 오전 11:19:00 | Eastern Corn Belt Plains | 41000050102 | Maumee River | 666266.23 | 4550019.1 | 16N | Solids, Suspended Total, (TSS) | SM2540D | Total | Total suspended solids(Method: SM2540D, Medium: Water, T/D: T) | 39 | mg/L | 4 | mg/L | <Null> | <Null> | <Null> | <Null>
233985 | 2009 Fixed Station Monitoring | LEM010-0014 | AA59295 | 2009-08-17 오전 11:33:00 | Eastern Corn Belt Plains | 41000050102 | Maumee River | 666266.23 | 4550019.1 | 16N | Solids, Suspended Total, (TSS) | SM2540D | Total | Total suspended solids(Method: SM2540D, Medium: Water, T/D: T) | 21 | mg/L | 4 | mg/L | <Null> | <Null> | <Null> | <Null>
233984 | 2009 Fixed Station Monitoring | LEM010-0014 | AA59047 | 2009-09-22 오후 1:15:00 | Eastern Corn Belt Plains | 41000050102 | Maumee River | 666266.23 | 4550019.1 | 16N | Solids, Suspended Total, (TSS) | SM2540D | Total | Total suspended solids(Method: SM2540D, Medium: Water, T/D: T) | 33 | mg/L | 4 | mg/L | <Null> | <Null> | <Null> | <Null>
233986 | 2009 Fixed Station Monitoring | LEM010-0014 | AA60032 | 2009-10-20 오전 11:10:00 | Eastern Corn Belt Plains | 41000050102 | Maumee River | 666266.23 | 4550019.1 | 16N | Solids, Suspended Total, (TSS) | SM2540D | Total | Total suspended solids(Method: SM2540D, Medium: Water, T/D: T) | 19 | mg/L | 4 | mg/L | <Null> | <Null> | <Null> | <Null>
233987 | 2009 Fixed Station Monitoring | LEM010-0014 | AA60127 | 2009-11-17 오전 11:20:00 | Eastern Corn Belt Plains | 41000050102 | Maumee River | 666266.23 | 4550019.1 | 16N | Solids, Suspended Total, (TSS) | SM2540D | Total | Total suspended solids(Method: SM2540D, Medium: Water, T/D: T) | 22 | mg/L | 4 | mg/L | <Null> | <Null> | <Null> | <Null>
233988 | 2009 Fixed Station Monitoring | LEM010-0014 | AA60222 | 2009-12-15 오전 10:22:00 | Eastern Corn Belt Plains | 41000050102 | Maumee River | 666266.23 | 4550019.1 | 16N | Solids, Suspended Total, (TSS) | SM2540D | Total | Total suspended solids(Method: SM2540D, Medium: Water, T/D: T) | 14 | mg/L | 4 | mg/L | <Null> | <Null> | <Null> | <Null>
187530 | 2010 Fixed Station Monitoring | LEM010-0014 | AA61139 | 2010-03-16 오전 10:00:00 | Eastern Corn Belt Plains | 41000050102 | Maumee River | 666266.23 | 4550019.1 | 16N | Solids, Suspended Total, (TSS) | SM2540D | Total | Total suspended solids(Method: SM2540D, Medium: Water, T/D: T) | 97 | mg/L | 4 | mg/L | <Null> | <Null> | <Null> | <Null>
187531 | 2010 Fixed Station Monitoring | LEM010-0014 | AA62296 | 2010-04-19 오전 9:37:00 | Eastern Corn Belt Plains | 41000050102 | Maumee River | 666266.23 | 4550019.1 | 16N | Solids, Suspended Total, (TSS) | SM2540D | Total | Total suspended solids(Method: SM2540D, Medium: Water, T/D: T) | 34 | mg/L | 4 | mg/L | <Null> | <Null> | <Null> | <Null>
187532 | 2010 Fixed Station Monitoring | LEM010-0014 | AB00143 | 2010-05-17 오전 9:30:00 | Eastern Corn Belt Plains | 41000050102 | Maumee River | 666266.23 | 4550019.1 | 16N | Solids, Suspended Total, (TSS) | SM2540D | Total | Total suspended solids(Method: SM2540D, Medium: Water, T/D: T) | 63 | mg/L | 4 | mg/L | <Null> | <Null> | <Null> | <Null>
187533 | 2010 Fixed Station Monitoring | LEM010-0014 | AB00247 | 2010-06-14 오전 9:40:00 | Eastern Corn Belt Plains | 41000050102 | Maumee River | 666266.23 | 4550019.1 | 16N | Solids, Suspended Total, (TSS) | SM2540D | Total | Total suspended solids(Method: SM2540D, Medium: Water, T/D: T) | 186 | mg/L | 4 | mg/L | <Null> | <Null> | <Null> | <Null>
187534 | 2010 Fixed Station Monitoring | LEM010-0014 | AB00438 | 2010-07-19 오전 10:10:00 | Eastern Corn Belt Plains | 41000050102 | Maumee River | 666266.23 | 4550019.1 | 16N | Solids, Suspended Total, (TSS) | SM2540D | Total | Total suspended solids(Method: SM2540D, Medium: Water, T/D: T) | 24 | mg/L | 4 | mg/L | <Null> | <Null> | <Null> | <Null>
187535 | 2010 Fixed Station Monitoring | LEM010-0014 | AB00866 | 2010-08-23 오전 9:50:00 | Eastern Corn Belt Plains | 41000050102 | Maumee River | 666266.23 | 4550019.1 | 16N | Solids, Suspended Total, (TSS) | SM2540D | Total | Total suspended solids(Method: SM2540D, Medium: Water, T/D: T) | 25 | mg/L | 4 | mg/L | <Null> | <Null> | <Null> | <Null>
187536 | 2010 Fixed Station Monitoring | LEM010-0014 | AB01427 | 2010-09-20 오전 10:45:00 | Eastern Corn Belt Plains | 41000050102 | Maumee River | 666266.23 | 4550019.1 | 16N | Solids, Suspended Total, (TSS) | SM2540D | Total | Total suspended solids(Method: SM2540D, Medium: Water, T/D: T) | 22 | mg/L | 4 | mg/L | <Null> | <Null> | <Null> | <Null>
187537 | 2010 Fixed Station Monitoring | LEM010-0014 | AB01564 | 2010-10-18 오전 9:30:00 | Eastern Corn Belt Plains | 41000050102 | Maumee River | 666266.23 | 4550019.1 | 16N | Solids, Suspended Total, (TSS) | SM2540D | Total | Total suspended solids(Method: SM2540D, Medium: Water, T/D: T) | 23 | mg/L | 4 | mg/L | <Null> | <Null> | <Null> | <Null>
187538 | 2010 Fixed Station Monitoring | LEM010-0014 | AB01887 | 2010-11-22 오전 10:55:00 | Eastern Corn Belt Plains | 41000050102 | Maumee River | 666266.23 | 4550019.1 | 16N | Solids, Suspended Total, (TSS) | SM2540D | Total | Total suspended solids(Method: SM2540D, Medium: Water, T/D: T) | 16 | mg/L | 4 | mg/L | <Null> | <Null> | <Null> | <Null>
187539 | 2010 Fixed Station Monitoring | LEM010-0014 | AB02074 | 2010-12-21 오전 9:45:00 | Eastern Corn Belt Plains | 41000050102 | Maumee River | 666266.23 | 4550019.1 | 16N | Solids, Suspended Total, (TSS) | SM2540D | Total | Total suspended solids(Method: SM2540D, Medium: Water, T/D: T) | 10 | mg/L | 4 | mg/L | <Null> | <Null> | <Null> | <Null>