## Sheet1
compound | Commercial | Agricultural | HD Residential | LD Residential | Grass / Pasture | forest | Industrial
Total Nitrogen (mg/L) | 1.41 | 4.14 | 1.96 | 1.96 | 0.9 | 0.5 | 1.26
Total Kjeldahl Nitrogen (mg/L as N) | 1.2 | 1.23 | 2.1 | 2.1 | 0.2 | 0.4 | 0.99
Nitrate+Nitrite (mg/L) | 0.24 | 1.48 | 0.67 | 0.67 | 0.8 | 0.32 | 0.3
Total Phosphorus (mg/L) | 0.27 | 1.3 | 0.83 | 0.83 | 0.11 | 0.01 | 0.28
Dissolved Phosphorus (mg/L) | 0.09 | 0 | 0.57 | 0.57 | 0 | 0 | 0.22
Suspended Solids (mg/L) | 56.27 | 75 | 52 | 52 | 1.4 | 0.8 | 60.5
Dissolved Solids (mg/L) | 185 | 1225 | 134 | 134 | 245 | 245 | 116
Total Lead (μg/L) | 14.5 | 0.93 | 9 | 9 | 5 | 2.2 | 15
Total Copper (μg/L) | 14.5 | 1.5 | 15 | 15 | 10 | 10 | 15
Total Zinc (μg/L) | 180 | 16 | 80 | 80 | 6 | 6 | 245
Total Cadmium (μg/L) | 1.23 | 0.8 | 0.73 | 0.73 | 0.9 | 0.18 | 2
Total Chromium (μg/L) | 10 | 10 | 2.1 | 2.1 | 7.5 | 7.5 | 7
Total Nickel (μg/L) | 4.03 | 0 | 0.69 | 0.69 | 0 | 0 | 8.3
Fecal Coliform(colonies/100 ml) | 6900 | 0 | 20000 | 20000 | 37 | 37 | 9700
Fecal Strep.(colonies/100 ml) | 18000 | 0 | 56000 | 56000 | 0 | 0 | 6100
E-coli(MPN/100 ml) | 5373 | 21813 | 11466 | 11466 | 3750 | 188 | 1281
BOD (mg/L) | 18.47 | 3.2 | 25.5 | 25.5 | 0.53 | 0.46 | 14
COD (mg/L) | 53.5 | 0 | 35.5 | 35.5 | 0 | 0 | 45.5
Oil and Grease (mg/L) | 4.59 | 0 | 2.1 | 2.1 | 0 | 0 | 3
References
Wilson, C., & Weng, Q. (2010). Assessing surface water quality and its relation with urban land cover changes in the Lake Calumet area, Greater Chicago.Environmental Management, 45(5), 1096-1111.
| Assumptions: | Pollutant concentrations from LD residential area not reported are assumed to be the same as that of HD residential area.
Pollutant concentrations from forest not reported are assumed to be the same as that of grass/pasture.
Baird, F. C., T. J. Dybala, M. E. Jennings and D.J. Okerman. (1996). Characterization of Nonpoint Sources and Loadings to the Corpus Christi Bay National Estuary Program Study Area; Corpus Christi National Estuary Program, Corpus Christi, TX.
Pollutants included in International Stormwater BMP Database
E-coli concentration summarrized by averaging the values reported in the following studies.
Selvakumar, A., and M. Borst. (2004). Land Use and Seasonal effect in Urban Stormwater Runoff Microorganism Concentrations. World Water and Environmental Congress, 2004, Salt Lake City, UT
Stein, E. D., Tiefenthaler, L. L., & Schiff, K. C. (2008). Comparison of stormwater pollutant loading by land use type. Southern California Coastal Water Research Project, AR08-015-027.
Maestre, A., & Pitt, R. (2005). The National Stormwater Quality Database, Version 1.1. Center for Watershed Protection. U.S. EPA.
Walsh, T. Summary and Results of Level 1 Landscape Level Wetlands Assessment, State of New Hampshire, Environmental Services, Watershed Management.
Miller, Jan. (2005). Clean Water Services DNA Fingerprinting of Bacteria Sources in the Tualatin Sub-basin. www.cleanwaterservices.org/content/documents/Watershed%20Info/Bacteria%20DNA%20Fingerprinting%20Study.pdf
Ellis, J. B., & Revitt, D. M. (2008). Quantifying diffuse pollution sources and loads for environmental quality standards in urban catchments. Water, Air, & Soil Pollution: Focus, 8(5-6), 577-585.
Camp Dresser & McKee Inc. (2004). Merrimack River Watershed Assessment Study: Screening Level Model.
Rouge River National Wet Weather Demonstration Project. (1998). User's Manual: Watershed Management Model. Version 4.1 TECHNICAL MEMORANDUM. Wayne County, Michigan. RPO-NPS-TM27.02. (pg. 26, Table 2.5)
COLLINS, S., ALLEN, R., & GILL, E. (2004), The Water Framework Directive: Integrating Approaches to Diffuse Pollution, CIWEM Conference.
CH2MHill. MS4 Stormwater Management Plan (2006). Interim Evaluation Report. http://www.cleanwaterservices.org/content/documents/Projects%20and%20Plans/SWMP%20Appendix%20B%20PLOAD.pdf.
McCarthy, D.T., A. Deletic, V.G. Mitchell, T.D. Fletcher, and C. Diaper. (2008). Uncertainties in stormwater E. coli levels. Water Res. 42, 1812-1824